## Cover
Project Marinus Economic Modelling Results
Supporting material for the Economic Modelling Appendix to the TasNetworks Supplementary Analysis Report
TasNetworks | 09 November 2020

## Release notice
Notice
Ernst & Young ("EY") was engaged on the instructions of Tasmanian Networks Pty Ltd (“TasNetworks” or “Client”) to provide market modelling in relation to the proposed Marinus Link interconnector (“Project”), in accordance with the contract dated 14 June 2018.
The results of EY’s work, including the assumptions and qualifications made in preparing the workbook dated 9 November 2020 (“Workbook”), are set out in EY's report dated 27 November 2019 ("Report") and addendum report dated 9 November 2020 ("Addendum") which is an addendum to the Report prepared at the specific request of the Client to update the scenarios and various input assumptions to align with more recent data. The Workbook must be read in conjunction with the Report and Addendum (https://www.marinuslink.com.au/rit-t-process/) to understand the full context and details of the model used to compute the long-term least-cost generation development plan and gross market benefits of Marinus Link. The Workbook, Report and Addendum should be read in their entirety including this notice, the applicable scope of the work and any limitations. A reference to the Workbook includes any part of the Report, Addendum and Workbook. No further work has been undertaken by EY since the date of the Workbook to update it. Except as described in the Addendum, no further work has been undertaken by EY since the date of the Report to update its contents.
EY has prepared the Workbook under the directions of the Client. EY has not been engaged to act, and has not acted, as advisor to any other party. Accordingly, EY makes no representations as to the appropriateness, accuracy or completeness of the Workbook for any other party's purposes.
No reliance may be placed upon the Workbook or any of its contents by any party other than the Client (“Third Parties”). Any Third Party receiving a copy of the Workbook must make and rely on their own enquiries in relation to the issues to which the Workbook relates, the contents of the Workbook and all matters arising from or relating to or in any way connected with the Workbook or its contents.
EY disclaims all responsibility to any Third Parties for any loss or liability that the Third Parties may suffer or incur arising from or relating to or in any way connected with the contents of the Workbook, the provision of the Workbook to the Third Parties or the reliance upon the Workbook by the Third Parties.
No claim or demand or any actions or proceedings may be brought against EY arising from or connected with the contents of the Workbook or the provision of the Workbook to the Third Parties. EY will be released and forever discharged from any such claims, demands, actions or proceedings.
Our work commenced on 6 January 2020 and was completed on 21 October 2020. Therefore, our Workbook does not take account of events or circumstances arising after 21 October 2020 and we have no responsibility to update the Workbook for such events or circumstances.
In preparing this Workbook we have considered and relied upon information from a range of sources believed to be reliable and accurate. We do not imply, and it should not be construed, that we have verified any of the information provided to us, or that our enquiries could have identified any matter that a more extensive examination might disclose.
The work performed as part of our scope considers information provided to us and a number of combinations of input assumptions relating to future conditions, which may not necessarily represent actual or most likely future conditions. Additionally, modelling work performed as part of our scope inherently requires assumptions about future behaviours and market interactions, which may result in forecasts that deviate from future conditions. There will usually be differences between estimated and actual results, because events and circumstances frequently do not occur as expected, and those differences may be material. We take no responsibility that the projected outcomes will be achieved, if any.
We highlight that our analysis and Workbook do not constitute investment advice or a recommendation to you on a future course of action. We provide no assurance that the scenarios we have modelled will be accepted by any relevant authority or third party.
Our conclusions are based, in part, on the assumptions stated and on information provided by the Client and other information sources used during the course of the engagement. The modelled outcomes are contingent on the collection of assumptions as agreed with the Client and no consideration of other market events, announcements or other changing circumstances are reflected in this Workbook. Neither EY nor any member or employee thereof undertakes responsibility in any way whatsoever to any person in respect of errors in this Workbook arising from incorrect information provided by the Client or other information sources used.
EY has consented to the Workbook being published electronically on the Client’s website alongside the Report and Addendum for informational purposes only. EY has not consented to distribution or disclosure beyond this. The material contained in the Workbook, including the EY logo, is copyright. The copyright in the material contained in the Workbook itself, excluding EY logo, vests in the Client. The Workbook, including the EY logo, cannot be altered without prior written permission from EY.
EY’s liability is limited by a scheme approved under Professional Standards Legislation.

## Version notes
Change log
2020-11-09 | 1 | Supporting material for the Economic Modelling Appendix to the TasNetworks Supplementary Analysis Report, Central Scenario. Marinus Link stage 1 from 1 July 2027 and stage 2 from 1 July 2030.

## Abbreviations and notes
Abbreviations
CCGT | Closed cycle gas turbine
Diesel | Diesel generator
Distributed PV | Small-scale PV (PVNSG) and Rooftop PV
DSP | Demand-side participation
FOM | Fixed operations and maintenance
Gas - Steam | Gas-powered steam turbine
GWh | Gigawatt-hours
LS Battery | Explicitly modelled existing and new entrant (4 hour) battery storage
MW | Megawatts
NEM | National Electricity Market
OCGT | Open cycle gas turbine
PADR | Project Assessment Draft Report
PV | Photovoltaic
PVNSG | PV non-scheduled generators
Rehab | Rehabilitation (after closing an existing generator)
USE | Unserved energy
VOM | Variable operations and maintenance
VPP | Virtual power plants
Notes
1. BaseCase simulations do not include Marinus Link. M27_30 simulations include Marinus Link stage 1 from 1 July 2027 and stage 2 from 1 July 2030.
2. Tumut 3 generation is included in Hydro, whereas Tumut 3 pump is included in Pumped Hydro Pump.
3. REZ expansion costs only capture intra-regional network augmentations. These costs do not include the cost of interconnectors.
4. New entrant capacity and retiring capacity for allowable generators are made at the beginning of each financial year, on 1 July.
5. Other non-scheduled generation is handled on the demand side as per Australian Energy Market Operator's (AEMO's) 2020 Electricity Statement of Opportunities (ESOO).

## ---Compare options---
Compare |  | M27_30 | to | BaseCase |  | 0 | 1 | 2 | 3 | 4 | 5 | 6 | 7 | 8 | 9 | 10 | 11 | 12 | 13 | 14 | 15 | 16 | 17 | 18 | 19 | 20
NEM discounted gross market benefits by year
Select region | NEM
[5 empty] | Real June 2019 dollars ($m) discounted to 1 July 2019 | 2021-22 | 2022-23 | 2023-24 | 2024-25 | 2025-26 | 2026-27 | 2027-28 | 2028-29 | 2029-30 | 2030-31 | 2031-32 | 2032-33 | 2033-34 | 2034-35 | 2035-36 | 2036-37 | 2037-38 | 2038-39 | 2039-40 | 2040-41 | 2041-42
|  |  |  | Build | CAPEX | 9.8421e-06 | 1.0311e-05 | 1.2729e-05 | 1.3722e-05 | 0.00082986 | 0.00078608 | 0.26465 | 2.8857 | 7.2525 | 13.6569 | 51.7151 | 85.0243 | 78.2877 | 64.0544 | 63.6715 | 63.6382 | 105.8791 | 85.6691 | 75.2937 | 99.2908 | 78.4977
|  |  |  | FOM | FOM | 1.7412e-06 | 1.8577e-06 | 2.0946e-06 | 3.5034 | 5.1465 | 3.6381 | 10.9809 | 13.0714 | 15.7897 | 11.8844 | 15.2898 | 20.7242 | 17.4088 | 13.2424 | 18.1508 | 14.1719 | 24.0767 | 18.9035 | 16.4892 | 24.0354 | 21.0694
|  |  |  | Fuel | Fuel | -0.037844 | -7.2937 | -4.6013 | -3.1101 | -10.3078 | -12.1852 | 7.366 | 15.0515 | 18.9434 | 27.5185 | 33.1791 | 59.4712 | 48.4511 | 45.7789 | 53.906 | 31.5014 | 32.3002 | 36.2885 | 41.029 | 36.4101 | 29.3509
|  |  |  | VOM | VOM | 0.0052811 | 1.06 | 0.61844 | 0.56669 | 3.9954 | 3.755 | 3.5303 | 4.3146 | 5.2955 | 9.9379 | 0.13711 | -0.054492 | -1.5392 | -0.89679 | -1.1022 | 0.83957 | -4.1545 | -2.2603 | -0.19254 | -4.9165 | -2.3908
|  |  |  | REHAB | REHAB | 0 | 0 | 0 | -3.2335 | -3.3855 | -0.99914 | -2.8267 | -9.8316e-09 | 0.35786 | 0 | 0 | 0 | -1.0896e-08 | 0 | 0 | 3.0218e-10 | 0 | 2.8301e-08 | 0 | 0 | 5.2152e-08
|  |  |  | REZ Tx | REZ | 3.9829e-07 | 4.2384e-07 | 4.2691e-07 | 4.291e-07 | 5.0424e-07 | 6.6513e-07 | 6.7889e-07 | 0.58033 | -0.59396 | -0.0061434 | 0.71952 | 3.8492 | 4.8389 | 5.7064 | 23.9195 | 23.193 | 19.4052 | 17.3538 | 15.4966 | 21.8405 | 19.7303
|  |  |  | USE+DSP | USE+DSP | 1.6019e-06 | 1.5973e-06 | 1.6145e-06 | -0.00058149 | 1.6115e-06 | -8.3099 | -0.19935 | 3.1652 | -2.878 | -0.0037345 | 8.7841 | -4.5513 | -12.5304 | 13.3521 | 0.18967 | 0.74728 | -5.4985 | 1.7077e-06 | -8.1802 | 0.4679 | -0.090378
|  |  |  | SyncCon | SyncCon | -0.00035472 | -0.035687 | -0.0416 | -0.0028774 | -0.69433 | -0.85139 | -1.6242 | -1.3821 | -1.4702 | -1.246 | -0.67842 | -0.55415 | -0.43538 | -0.47278 | -0.10178 | -0.23383 | 0.11946 | 0.031415 | 0.076929 | 0.30736 | 0.14988
[5 empty] | Total cumulative gross benefits | -0.032904 | -6.3023 | -10.3267 | -12.6037 | -17.8485 | -32.8003 | -15.3087 | 22.3779 | 65.0748 | 126.8166 | 235.9628 | 399.872 | 534.3534 | 675.118 | 833.7515 | 967.609 | 1139.7367 | 1295.7228 | 1435.7355 | 1613.1711 | 1759.4882
NEM capacity difference by year
Select region | NEM
[5 empty] | Capacity difference (MW) | 2021-22 | 2022-23 | 2023-24 | 2024-25 | 2025-26 | 2026-27 | 2027-28 | 2028-29 | 2029-30 | 2030-31 | 2031-32 | 2032-33 | 2033-34 | 2034-35 | 2035-36 | 2036-37 | 2037-38 | 2038-39 | 2039-40 | 2040-41 | 2041-42
[5 empty] | Black Coal | 0 | 0 | 0 | -0.020279 | 42.8722 | -15.2082 | -244.3505 | -294.9904 | -293.1667 | -293.1667 | -293.1667 | -12.5723 | -12.5723 | -12.5723 | 0 | 0 | 0 | 0 | 0 | 0 | 0
[5 empty] | Brown Coal | 0 | 0 | 0 | 1.8345 | 1.8345 | 1.8345 | 1.8345 | 1.8345 | -44.7722 | 0 | 0 | 0 | 0 | 0 | 0 | 0 | 0 | 0 | 0 | 0 | 0
[5 empty] | CCGT | 0 | 0 | 0 | 0 | 0 | 0 | 0 | 0 | 0 | 0 | 0 | 0 | 0 | 0 | 0 | 0 | 0 | 0 | 0 | 0 | 0
[5 empty] | Gas - Steam | 0 | 0 | 0 | 0 | 0 | 0 | 0 | 0 | 0 | 0 | 0 | 0 | 0 | 0 | 0 | 0 | 0 | 0 | 0 | 0 | 0
[5 empty] | OCGT / Diesel | 0 | 0 | 0 | -345.2625 | -345.2625 | -345.2625 | -345.2625 | -345.2625 | -95.8923 | -95.8923 | -95.8923 | -95.892 | 74.1079 | 57.9991 | 57.9991 | 57.9991 | 57.9991 | 57.9991 | 57.9991 | 57.9991 | 57.9991
[5 empty] | Hydro | 0 | 0 | 0 | 0 | 0 | 0 | 250 | 250 | 250 | 250 | 250 | 250 | 250 | 250 | 250 | 250 | 250 | 250 | 250 | 250 | 250
[5 empty] | Wind | 0 | 0 | 2.4e-05 | 2.5e-05 | -0.32831 | -0.32833 | -13.0638 | -143.0986 | -313.5321 | -317.7042 | -320.4094 | -1222.772 | -1016.1363 | -825.4535 | -1568.9973 | -1233.1348 | -1754.3066 | -1472.8871 | -1625.7695 | -1999.4199 | -2058.3684
[5 empty] | Solar PV | 0 | 0 | 0 | 0 | 0 | 9.5e-05 | 18.3633 | 202.4335 | 418.0406 | 418.0406 | 219.9917 | 572.7217 | 269.2594 | 269.2594 | 853.1969 | 648.5418 | -169.5946 | -66.5062 | 477.9687 | -508.4878 | -48.5078
[5 empty] | LS Battery | 0 | 0 | 0 | 0 | 0 | 0 | 0 | 0 | 0 | -106.7895 | -459.0017 | -302.832 | -322.2113 | -322.2113 | 194.2435 | -146.1455 | -146.1455 | -146.1455 | -716.9008 | -716.9008 | -838.503
[5 empty] | Pumped Hydro | 0 | 0 | 0 | 0 | 0 | 0 | 0 | 0 | 0 | -4.3241 | -113.7328 | -78.254 | -78.254 | -94.5471 | -100.3286 | -116.703 | -94.1178 | -94.1178 | 299.1825 | 299.1825 | 424.9444
[5 empty] | VPP | 0 | 0 | 0 | 0 | 0 | 0 | 0 | 0 | 0 | 0 | 0 | 0 | 0 | 0 | 0 | 0 | 0 | 0 | 0 | 0 | 0
[5 empty] | LS Battery pump | 0 | 0 | 0 | 0 | 0 | 0 | 0 | 0 | 0 | -106.7895 | -459.0017 | -302.832 | -322.2113 | -322.2113 | 194.2435 | -146.1455 | -146.1455 | -146.1455 | -716.9008 | -716.9008 | -838.503
[5 empty] | Pumped Hydro Pump | 0 | 0 | 0 | 0 | 0 | 0 | 0 | 0 | 0 | -4.3241 | -113.7328 | -78.254 | -78.254 | -94.5471 | -100.3286 | -116.703 | -94.1178 | -94.1178 | 299.1825 | 299.1825 | 424.9444
[5 empty] | VPP pump | 0 | 0 | 0 | 0 | 0 | 0 | 0 | 0 | 0 | 0 | 0 | 0 | 0 | 0 | 0 | 0 | 0 | 0 | 0 | 0 | 0
NEM generation difference by year
Select region | NEM
[5 empty] | Sent-out generation difference (GWh)* | 2021-22 | 2022-23 | 2023-24 | 2024-25 | 2025-26 | 2026-27 | 2027-28 | 2028-29 | 2029-30 | 2030-31 | 2031-32 | 2032-33 | 2033-34 | 2034-35 | 2035-36 | 2036-37 | 2037-38 | 2038-39 | 2039-40 | 2040-41 | 2041-42
[5 empty] | Black Coal | 1.5234 | 327.5657 | 227.3726 | 144.3622 | 453.6623 | 499.7271 | 78.2888 | -629.3348 | -753.1996 | -1311.0951 | -1715.6945 | 506.642 | 499.7869 | 139.6422 | 478.9694 | 313.2872 | 334.3278 | 314.8455 | 655.3542 | 1030.6963 | 1002.8191
[5 empty] | Brown Coal | -0.00026 | 0.1053 | -4.6641 | 16.982 | 919.2471 | 1072.1391 | 390.2568 | 464.3534 | -45.0961 | 63.7963 | -48.3248 | 176.7787 | 178.1502 | 9.9447 | 37.7477 | -160.3209 | 360.0783 | 281.296 | 133.416 | 350.077 | 372.8167
[5 empty] | CCGT | -1.6036e-05 | -1.5752e-05 | -2.131e-05 | -0.095616 | 0.29921 | 0.070963 | -5.6423 | -14.5397 | -0.99147 | -24.0563 | -38.9035 | -1519.4959 | -1358.8477 | -1234.0494 | -1535.6809 | -870.7391 | -772.7998 | -942.5117 | -767.5778 | -345.6685 | -521.0142
[5 empty] | Gas - Steam | -3.1e-05 | -1e-06 | -5e-07 | -2.9851e-06 | -3.0616e-06 | -3.1468e-06 | -3.4286e-06 | -4.3185e-06 | -4.0633e-06 | -5.6093e-06 | -22.7108 | 0.62679 | 4.6691 | -36.7915 | -3.6857 | -23.9725 | 3.2396 | 22.0757 | 10.6587 | 6.381 | -2.7253
[5 empty] | OCGT / Diesel | -1.8719e-05 | -0.0080176 | -0.001275 | -0.054666 | -0.74196 | -0.60265 | -18.7689 | -28.0563 | -17.4967 | -57.6841 | -13.9506 | -84.0397 | -77.2431 | -87.2695 | -143.5567 | -139.1966 | -287.8551 | -322.8364 | -685.6033 | -936.2219 | -696.6062
[5 empty] | Hydro | -2.1435 | -378.4485 | -241.5162 | -191.3579 | -1613.3674 | -1746.8276 | -918.0322 | -419.3945 | 84.5225 | 72.7081 | 1934.9295 | 3049.0878 | 2960.9385 | 2854.2671 | 4113.6099 | 2797.9318 | 4416.4284 | 3945.9376 | 3020.3974 | 4520.9475 | 3353.248
[5 empty] | Wind | -0.00035208 | -0.00020919 | 0.043634 | 1.7507 | -2.1371 | -1.1279 | -42.7194 | -488.4197 | -1081.36 | -1082.6644 | -1320.3244 | -3901.9261 | -3023.1927 | -2357.1784 | -5005.2666 | -3822.0335 | -4033.1944 | -3556.925 | -3660.0744 | -3259.9558 | -3312.3096
[5 empty] | Solar PV | 6.2228e-06 | -2.3043e-05 | -2.1998e-05 | -2.3972e-05 | -2.6804e-05 | 9.3135e-05 | 50.2624 | 475.8992 | 1021.9769 | 1041.1318 | 508.485 | 1476.2943 | 624.285 | 612.1029 | 2091.382 | 1534.9998 | -411.4255 | -167.385 | 1235.4343 | -1214.7235 | -93.4595
[5 empty] | LS Battery | 0.0014156 | 0.51358 | -2.1801 | -1.9812 | -1.2595 | 0.96378 | -11.4393 | -13.194 | -16.9515 | -149.4898 | -566.136 | -356.1592 | -351.7239 | -339.0524 | 245.7868 | -158.1569 | -165.2494 | -154.1055 | -737.8036 | -707.9332 | -828.4654
[5 empty] | Pumped Hydro | 0.45359 | 1.1381 | 0.2749 | -2.2798 | -39.6927 | 58.8484 | -717.0753 | -890.1886 | -996.4241 | -977.1891 | -893.2784 | -505.6062 | -469.3991 | -456.3802 | -298.1741 | -458.9141 | -662.7681 | -682.0922 | 771.5537 | 909.3794 | 768.8171
[5 empty] | VPP | -0.0012724 | -0.16054 | -0.79449 | -0.61117 | 0.42128 | 3.2265 | -6.6101 | -23.6028 | -18.3802 | -23.4854 | -10.4556 | -1.9188 | 8.7135 | 2.7235 | -6.1475 | -12.9872 | 1.5528 | -10.2004 | 6.1926 | 1.6928 | 18.8185
[5 empty] | LS Battery pump | 0.0017773 | 0.64685 | -2.7459 | -2.4954 | -1.5863 | 1.2139 | -14.4079 | -16.618 | -21.3505 | -184.7537 | -698.9451 | -439.4495 | -434.3939 | -418.5893 | 303.4752 | -195.1815 | -203.59 | -191.8746 | -909.3788 | -877.3859 | -1019.194
[5 empty] | Pumped Hydro Pump | -4.95e-05 | 0.12986 | 0.23755 | -6.6661 | -66.6125 | 91.0921 | -1047.9775 | -1369.5135 | -1655.981 | -2052.0623 | -1535.624 | -788.8432 | -745.2701 | -669.2698 | -621.5011 | -1074.1823 | -1218.6472 | -1280.8265 | 760.0237 | 1006.6349 | 748.1726
[5 empty] | VPP pump | -0.0015279 | -0.19042 | -0.95585 | -0.73356 | 0.49735 | 3.8808 | -8.0476 | -28.215 | -22.3976 | -27.8511 | -12.5187 | -2.3335 | 10.4138 | 3.0466 | -7.1118 | -15.5876 | 1.8637 | -12.1661 | 7.3556 | 2.0428 | 22.5755
*Generation shown is sent-out, as is demand. The difference in sent-out generation with the Marinus Link option and the Base Case is due to the difference in losses from interconnectors and storage.
Ernst & Young’s liability is limited by a scheme approved under Professional Standards Legislation

## BaseCase_Generation
Annual sent-out generation by technology (GWh) - Base Case, Central Scenario
Explicitly modelled generation
Region | Technology | 2021-22 | 2022-23 | 2023-24 | 2024-25 | 2025-26 | 2026-27 | 2027-28 | 2028-29 | 2029-30 | 2030-31 | 2031-32 | 2032-33 | 2033-34 | 2034-35 | 2035-36 | 2036-37 | 2037-38 | 2038-39 | 2039-40 | 2040-41 | 2041-42
NEM | Black Coal | 89214.8654 | 85922.1692 | 87538.8189 | 88445.223 | 84927.266 | 80940.5799 | 74348.9904 | 73375.9395 | 73733.0099 | 75061.7231 | 74775.9591 | 64767.7804 | 66999.7669 | 66682.4932 | 45186.9516 | 40957.2703 | 33044.6081 | 33895.6661 | 33143.9613 | 32612.6582 | 31090.6978
NEM | Brown Coal | 29743.5746 | 29042.8412 | 30028.7899 | 28952.5793 | 28800.8201 | 28254.8699 | 29294.9301 | 28868.667 | 27515.7133 | 26647.3003 | 24913.9756 | 22700.112 | 22163.3577 | 22313.3558 | 21807.9333 | 22161.7655 | 20278.738 | 21209.0679 | 20247.2773 | 20596.8832 | 21337.4872
NEM | CCGT | 2252.4522 | 2252.5548 | 2016.8117 | 772.1176 | 756.5674 | 755.9184 | 763.9038 | 821.5284 | 758.9443 | 798.8024 | 881.8951 | 3783.5792 | 3898.3723 | 2555.5146 | 4682.3848 | 2690.1414 | 3620.5365 | 4048.3905 | 3643.9876 | 3741.3217 | 4050.8344
NEM | Gas - Steam | 979.9046 | 787.2018 | 797.7813 | 72.804 | 72.804 | 72.804 | 73.0035 | 72.804 | 72.804 | 72.804 | 95.8841 | 281.9231 | 306.1351 | 253.2001 | 322.5192 | 279.9822 | 349.9561 | 333.8841 | 301.1708 | 309.2065 | 337.7271
NEM | OCGT / Diesel | 43.9258 | 47.6568 | 112.9391 | 60.6665 | 55.7365 | 70.5491 | 68.3023 | 139.4493 | 76.3245 | 122.6554 | 81.1554 | 304.7613 | 209.7685 | 212.2925 | 524.7214 | 395.0146 | 966.6706 | 724.2967 | 1391.3003 | 1669.7316 | 1529.8401
NEM | Hydro | 13052.5425 | 13740.3518 | 13229.3083 | 15204.162 | 16562.0543 | 15038.382 | 15323.9147 | 16891.3989 | 15129.5587 | 14516.1433 | 13137.062 | 13453.884 | 14085.3471 | 13565.5902 | 12702.9434 | 12160.6505 | 13358.1459 | 11805.4634 | 11230.7446 | 10521.9403 | 10603.9777
NEM | Wind | 27299.2042 | 30144.4983 | 27860.0481 | 28643.7342 | 31313.6018 | 35530.836 | 39739.8087 | 41582.8802 | 44789.4776 | 45447.121 | 48580.6565 | 53288.1728 | 51576.2674 | 56243.0913 | 74022.153 | 80654.7742 | 87641.8341 | 86851.527 | 89260.5577 | 88741.8149 | 88436.862
NEM | Solar PV | 15292.9881 | 15986.3349 | 16249.8449 | 15574.2946 | 14991.2287 | 16050.7604 | 17142.4595 | 15525.4355 | 16484.405 | 17093.2954 | 18144.0073 | 23372.728 | 24239.8304 | 23480.6161 | 28827.1161 | 32372.2273 | 34832.4636 | 37518.1564 | 39789.9267 | 43482.103 | 46461.2509
NEM | LS Battery | 173.7025 | 178.0675 | 181.0813 | 189.4964 | 214.0873 | 204.5366 | 185.6448 | 173.3266 | 184.6177 | 319.2943 | 1090.9676 | 1052.238 | 1650.2399 | 1599.7548 | 2829.013 | 4489.4158 | 4390.5097 | 4418.8178 | 5999.7428 | 5887.5143 | 6825.0932
NEM | Pumped Hydro | 43.429 | 45.5655 | 19.8382 | 1065.2091 | 4149.2343 | 3362.6428 | 3598.7081 | 4299.8831 | 5592.2647 | 6325.0567 | 6587.6303 | 8130.4157 | 7536.1559 | 7434.2052 | 8452.7784 | 9613.0873 | 12043.7835 | 11651.845 | 12309.4668 | 12008.1282 | 13309.5599
NEM | VPP | 27.142 | 41.6267 | 53.0454 | 89.0115 | 139.7335 | 185.0777 | 214.0308 | 265.6488 | 365.6241 | 436.0343 | 545.7896 | 578.3463 | 648.8975 | 738.6272 | 785.0998 | 854.4575 | 851.8102 | 919.0044 | 964.4237 | 1027.0166 | 1099.8394
Total excluding storage |  | 177879.4572 | 177923.6087 | 177834.3422 | 177725.5813 | 177480.0789 | 176714.6996 | 176755.3129 | 177278.1028 | 178560.2374 | 179759.845 | 180610.5951 | 181952.9407 | 183478.8455 | 185306.1539 | 188076.7229 | 191671.8261 | 194092.9528 | 196386.4521 | 199008.9264 | 201675.6594 | 203848.6771
Region | Technology | 2021-22 | 2022-23 | 2023-24 | 2024-25 | 2025-26 | 2026-27 | 2027-28 | 2028-29 | 2029-30 | 2030-31 | 2031-32 | 2032-33 | 2033-34 | 2034-35 | 2035-36 | 2036-37 | 2037-38 | 2038-39 | 2039-40 | 2040-41 | 2041-42
NSW1 | Black Coal | 44447.5713 | 39520.3762 | 38172.4582 | 40248.1667 | 36965.6901 | 34479.8195 | 31886.2869 | 32860.0904 | 34239.3769 | 35590.8424 | 36207.0368 | 23949.6543 | 24722.7843 | 24967.6132 | 8449.11 | 8426.025 | 8426.0254 | 8426.0249 | 8101.7856 | 7881.5464 | 7892.9445
NSW1 | Brown Coal | 0 | 0 | 0 | 0 | 0 | 0 | 0 | 0 | 0 | 0 | 0 | 0 | 0 | 0 | 0 | 0 | 0 | 0 | 0 | 0 | 0
NSW1 | CCGT | 33.6489 | 33.7515 | 103.2251 | 68.486 | 66.9149 | 66.3734 | 67.7764 | 72.0197 | 69.3993 | 70.5104 | 67.029 | 1283.1165 | 1235.1012 | 540.9437 | 1250.0923 | 644.5097 | 1372.2243 | 1638.564 | 1595.1502 | 1577.5362 | 1790.8292
NSW1 | Gas - Steam | 0 | 0 | 0 | 0 | 0 | 0 | 0 | 0 | 0 | 0 | 0 | 0 | 0 | 0 | 0 | 0 | 0 | 0 | 0 | 0 | 0
NSW1 | OCGT / Diesel | 5.1683e-06 | 0.062227 | 4.4737 | 20.8351 | 10.1921 | 7.4551 | 11.4969 | 26.1332 | 20.9288 | 14.2628 | 16.0547 | 59.5632 | 23.8356 | 22.6586 | 102.6083 | 71.3274 | 156.1997 | 76.8908 | 291.4067 | 361.8384 | 397.7553
NSW1 | Hydro | 2006.9825 | 1910.2775 | 1702.7354 | 2475.4211 | 2561.0254 | 2228.7211 | 2250.5129 | 3173.6137 | 2603.5626 | 2882.6593 | 2313.3213 | 2863.1971 | 3181.0716 | 3351.379 | 3203.6669 | 3158.2287 | 3988.4421 | 3358.5597 | 3074.4601 | 2992.0805 | 2819.1756
NSW1 | Wind | 6057.7228 | 7063.7979 | 6711.1399 | 6625.5444 | 6874.4962 | 7291.9824 | 7247.8874 | 5921.9179 | 5515.581 | 6057.7228 | 7092.8101 | 9951.7059 | 10119.8302 | 11835.3454 | 21271.5931 | 21231.5271 | 18737.9697 | 16908.1264 | 18697.5306 | 17985.9861 | 21263.1413
NSW1 | Solar PV | 5680.3348 | 6065.0354 | 6102.2597 | 5873.7174 | 5592.1664 | 6055.5396 | 6091.8711 | 5521.6809 | 5714.4148 | 6006.7458 | 6881.0231 | 11361.182 | 12764.5825 | 12338.0934 | 16424.7901 | 16526.7102 | 20355.8808 | 20734.5295 | 22449.8952 | 23065.2897 | 24447.4346
NSW1 | LS Battery | 1.3523e-05 | 1.3678e-05 | 1.3584e-05 | 1.3592e-05 | 1.3368e-05 | 1.6572e-05 | 2.3646e-05 | 3.0669e-05 | 3.1065e-05 | 8.4963e-05 | 423.1007 | 403.8558 | 1040.2963 | 1012.9943 | 1811.9119 | 1975.7247 | 1926.3029 | 1950.3539 | 2677.0837 | 2599.6584 | 2673.9827
NSW1 | Pumped Hydro | 8.2283 | 15.131 | 8.5011 | 752.6251 | 3832.182 | 3025.7688 | 3371.4266 | 3946.9717 | 5119.1106 | 5678.0167 | 5395.1954 | 5798.1411 | 5176.0711 | 5045.6499 | 5841.8748 | 6777.0362 | 8024.3321 | 7587.6646 | 7810.0233 | 7687.9971 | 7837.3881
NSW1 | VPP | 10.1258 | 13.5733 | 14.1667 | 30.8171 | 50.3543 | 69.2152 | 79.8725 | 96.8141 | 131.6576 | 159.7818 | 194.9858 | 197.5776 | 221.3622 | 247.9419 | 266.5375 | 283.8938 | 285.5088 | 310.147 | 325.7482 | 339.9529 | 365.0581
Total excluding storage |  | 58226.2603 | 54593.3008 | 52796.292 | 55312.1706 | 52070.485 | 50129.8911 | 47555.8315 | 47575.4559 | 48163.2634 | 50622.7435 | 52577.2749 | 49468.419 | 52047.2055 | 53056.0333 | 50701.8608 | 50058.328 | 53036.742 | 51142.6954 | 54210.2285 | 53864.2772 | 58611.2804
Region | Technology | 2021-22 | 2022-23 | 2023-24 | 2024-25 | 2025-26 | 2026-27 | 2027-28 | 2028-29 | 2029-30 | 2030-31 | 2031-32 | 2032-33 | 2033-34 | 2034-35 | 2035-36 | 2036-37 | 2037-38 | 2038-39 | 2039-40 | 2040-41 | 2041-42
QLD1 | Black Coal | 44767.2941 | 46401.7929 | 49366.3607 | 48197.0563 | 47961.5758 | 46460.7604 | 42462.7035 | 40515.8492 | 39493.633 | 39470.8807 | 38568.9224 | 40818.1261 | 42276.9826 | 41714.88 | 36737.8416 | 32531.2453 | 24618.5827 | 25469.6412 | 25042.1757 | 24731.1118 | 23197.7533
QLD1 | Brown Coal | 0 | 0 | 0 | 0 | 0 | 0 | 0 | 0 | 0 | 0 | 0 | 0 | 0 | 0 | 0 | 0 | 0 | 0 | 0 | 0 | 0
QLD1 | CCGT | 1113.0547 | 1113.0547 | 1240.8356 | 249.4957 | 235.5165 | 235.4091 | 240.7472 | 295.3727 | 235.4091 | 274.1561 | 359.4859 | 1374.7644 | 1571.9727 | 1061.8874 | 2239.4768 | 1276.5518 | 2248.3122 | 2409.8264 | 2048.8373 | 2163.7854 | 2260.0051
QLD1 | Gas - Steam | 37.1158 | 37.1158 | 73.7192 | 72.804 | 72.804 | 72.804 | 73.0035 | 72.804 | 72.804 | 72.804 | 95.8841 | 281.9231 | 306.1351 | 253.2001 | 322.5192 | 279.9821 | 349.9561 | 333.8841 | 301.1708 | 309.2065 | 337.7271
QLD1 | OCGT / Diesel | 8.9091e-06 | 8.7388e-06 | 9.2246e-06 | 5.5673 | 10.3024 | 9.8617 | 9.8254 | 26.4052 | 5.3551 | 5.3587 | 15.619 | 24.4704 | 27.0377 | 18.4187 | 80.0867 | 68.379 | 196.1351 | 96.4313 | 323.5428 | 338.7524 | 288.4963
QLD1 | Hydro | 679.7195 | 676.101 | 674.973 | 670.6103 | 667.6607 | 664.9242 | 664.9388 | 658.3275 | 657.4425 | 653.6812 | 654.169 | 648.992 | 645.9744 | 643.1445 | 643.1534 | 637.5354 | 237.6821 | 238.2393 | 233.9664 | 235.1031 | 235.0487
QLD1 | Wind | 2134.5667 | 1974.478 | 1945.1552 | 1724.0236 | 3451.4737 | 5523.0825 | 8318.3623 | 12550.4837 | 14638.4275 | 14982.6458 | 13909.3368 | 15170.0162 | 13385.1036 | 15753.753 | 21578.8899 | 27067.8622 | 32662.457 | 32894.6564 | 33518.1109 | 32760.0307 | 32691.5842
QLD1 | Solar PV | 6071.058 | 6392.671 | 6497.1098 | 6212.7848 | 6072.8637 | 6505.9621 | 6483.7594 | 5499.4209 | 6087.3349 | 6316.8908 | 6502.7001 | 6574.3411 | 6298.0391 | 6162.2975 | 7177.4568 | 8853.9704 | 7498.3286 | 8230.7964 | 8578.9205 | 8872.1963 | 8859.6123
QLD1 | LS Battery | 26.7026 | 27.0263 | 27.6347 | 31.1654 | 33.9542 | 33.2447 | 31.252 | 30.7703 | 31.4411 | 30.5476 | 30.9961 | 31.1183 | 30.2717 | 30.5407 | 459.4107 | 1341.0289 | 1296.5625 | 1307.3582 | 1299.5379 | 1297.4588 | 1302.9344
QLD1 | Pumped Hydro | 35.2007 | 30.4345 | 11.337 | 312.584 | 317.0522 | 336.8739 | 227.2814 | 352.9113 | 473.154 | 630.7764 | 697.0772 | 781.8083 | 748.5906 | 731.0276 | 661.158 | 568.5888 | 1510.8153 | 1517.3762 | 1497.4815 | 1501.6621 | 1551.3527
QLD1 | VPP | 4.2615 | 5.9355 | 9.2259 | 15.9569 | 25.0651 | 34.641 | 40.7304 | 51.893 | 72.4529 | 79.7074 | 108.7558 | 128.0466 | 145.9581 | 173.3768 | 177.4362 | 202.1877 | 197.4369 | 213.4236 | 228.9678 | 249.0331 | 263.2328
Total excluding storage |  | 54802.8087 | 56595.2134 | 59798.1535 | 57132.3421 | 58472.1969 | 59472.8039 | 58253.3401 | 59618.6633 | 61190.406 | 61776.4173 | 60106.1173 | 64892.6333 | 64511.2453 | 65607.5811 | 68779.4243 | 70715.5262 | 67811.4537 | 69673.4751 | 70046.7244 | 69410.1861 | 67870.227
Region | Technology | 2021-22 | 2022-23 | 2023-24 | 2024-25 | 2025-26 | 2026-27 | 2027-28 | 2028-29 | 2029-30 | 2030-31 | 2031-32 | 2032-33 | 2033-34 | 2034-35 | 2035-36 | 2036-37 | 2037-38 | 2038-39 | 2039-40 | 2040-41 | 2041-42
VIC1 | Black Coal | 0 | 0 | 0 | 0 | 0 | 0 | 0 | 0 | 0 | 0 | 0 | 0 | 0 | 0 | 0 | 0 | 0 | 0 | 0 | 0 | 0
VIC1 | Brown Coal | 29743.5746 | 29042.8412 | 30028.7899 | 28952.5793 | 28800.8201 | 28254.8699 | 29294.9301 | 28868.667 | 27515.7133 | 26647.3003 | 24913.9756 | 22700.112 | 22163.3577 | 22313.3558 | 21807.9333 | 22161.7655 | 20278.738 | 21209.0679 | 20247.2773 | 20596.8832 | 21337.4872
VIC1 | CCGT | 5.8335e-06 | 5.773e-06 | 6.2044e-06 | 7.4321e-06 | 7.4179e-06 | 7.8904e-06 | 8.0181e-06 | 9.6482e-06 | 1.0488e-05 | 1.4156e-05 | 1.5771e-05 | 2.5486e-05 | 2.7144e-05 | 2.7543e-05 | 2.9876e-05 | 2.9007e-05 | 3.958e-05 | 4.0143e-05 | 5.0694e-05 | 5.0751e-05 | 5.1007e-05
VIC1 | Gas - Steam | 7.7464 | 8.6991 | 12.0359 | 3.0942e-06 | 3.1162e-06 | 3.1662e-06 | 3.3087e-06 | 4.0576e-06 | 3.829e-06 | 5.2355e-06 | 4.2673e-06 | 8.5637e-06 | 8.5697e-06 | 8.0706e-06 | 1.2234e-05 | 1.1512e-05 | 1.7856e-05 | 1.2851e-05 | 0 | 0 | 0
VIC1 | OCGT / Diesel | 9.1937 | 8.3577 | 19.97 | 10.7966 | 11.8812 | 21.2245 | 14.9135 | 33.7789 | 18.3735 | 59.0208 | 28.3466 | 71.4522 | 60.3648 | 46.6175 | 128.2122 | 98.0591 | 210.3084 | 95.4783 | 215.1249 | 305.5688 | 261.2818
VIC1 | Hydro | 2715.5836 | 2713.4392 | 2464.6553 | 3032.4325 | 3092.8255 | 2919.3328 | 3009.06 | 3776.4787 | 3139.4373 | 2649.3198 | 2671.2292 | 2414.0808 | 2953.2781 | 3025.3481 | 2878.6916 | 2879.201 | 3619.8218 | 2983.6091 | 2577.0088 | 2568.0911 | 2326.7879
VIC1 | Wind | 11076.7106 | 12489.6535 | 10819.7305 | 10880.6057 | 10982.2255 | 11407.6028 | 12295.359 | 11473.1594 | 12756.2463 | 12174.6321 | 13844.2902 | 12498.5901 | 12588.2317 | 12829.8738 | 14416.9214 | 15069.9806 | 17593.6422 | 17723.867 | 17279.2135 | 17292.1508 | 15197.8563
VIC1 | Solar PV | 2656.3955 | 2640.3495 | 2747.763 | 2627.6398 | 2486.8756 | 2629.5175 | 3680.1922 | 3665.1311 | 3809.3164 | 3884.3926 | 3870.726 | 4015.2865 | 3821.1435 | 3662.1106 | 3863.0977 | 3931.3868 | 4032.3617 | 5476.8944 | 5618.9805 | 8152.3013 | 9704.1561
VIC1 | LS Battery | 39.5933 | 40.763 | 39.594 | 44.4889 | 52.515 | 48.8509 | 45.3866 | 41.3622 | 46.4434 | 44.6009 | 40.8458 | 37.4229 | 7.3137 | 7.2095 | 7.2717 | 7.0688 | 6.5705 | 6.6515 | 573.3421 | 572.9184 | 819.0937
VIC1 | Pumped Hydro | 0 | 0 | 1.6618e-05 | 2.1026e-05 | 2.2272e-05 | 2.8294e-05 | 2.6635e-05 | 3.854e-05 | 4.8775e-05 | 16.2635 | 495.3576 | 1550.4662 | 1611.4941 | 1657.5276 | 1949.7455 | 2267.4622 | 2508.636 | 2546.804 | 3001.9617 | 2818.4688 | 3920.8188
VIC1 | VPP | 6.2064 | 10.0378 | 13.9229 | 22.8801 | 37.9681 | 49.737 | 60.521 | 77.0206 | 111.8387 | 135.9774 | 168.113 | 176.8673 | 198.2523 | 225.5168 | 244.0027 | 263.9684 | 262.372 | 283.7688 | 294.0614 | 316.8782 | 343.2554
Total excluding storage |  | 46209.2044 | 46903.3403 | 46092.9445 | 45504.0539 | 45374.6279 | 45232.5475 | 48294.4548 | 47817.2152 | 47239.0868 | 45414.6656 | 45328.5676 | 41699.5216 | 41586.3758 | 41877.3058 | 43094.8562 | 44140.3931 | 45734.8722 | 47488.9168 | 45937.6051 | 48914.9953 | 48827.5694
| Technology | 2021-22 | 2022-23 | 2023-24 | 2024-25 | 2025-26 | 2026-27 | 2027-28 | 2028-29 | 2029-30 | 2030-31 | 2031-32 | 2032-33 | 2033-34 | 2034-35 | 2035-36 | 2036-37 | 2037-38 | 2038-39 | 2039-40 | 2040-41 | 2041-42
SA1 | Black Coal | 0 | 0 | 0 | 0 | 0 | 0 | 0 | 0 | 0 | 0 | 0 | 0 | 0 | 0 | 0 | 0 | 0 | 0 | 0 | 0 | 0
SA1 | Brown Coal | 0 | 0 | 0 | 0 | 0 | 0 | 0 | 0 | 0 | 0 | 0 | 0 | 0 | 0 | 0 | 0 | 0 | 0 | 0 | 0 | 0
SA1 | CCGT | 1105.7485 | 1105.7485 | 672.751 | 454.1359 | 454.1359 | 454.1359 | 455.3802 | 454.1359 | 454.1359 | 454.1359 | 455.3802 | 1125.6982 | 1091.2983 | 952.6835 | 1192.8157 | 769.0799 | 2.837e-05 | 2.8639e-05 | 3.4533e-05 | 3.4463e-05 | 4.2055e-05
SA1 | Gas - Steam | 935.0425 | 741.3869 | 712.0262 | 3.0368e-06 | 3.2414e-06 | 3.2684e-06 | 3.2334e-06 | 3.9244e-06 | 3.6555e-06 | 4.2836e-06 | 3.7996e-06 | 7.0416e-06 | 6.5585e-06 | 7.1757e-06 | 0 | 0 | 0 | 0 | 0 | 0 | 0
SA1 | OCGT / Diesel | 34.732 | 39.2369 | 88.4954 | 23.4675 | 23.3609 | 32.0078 | 32.0666 | 53.132 | 31.6672 | 44.0131 | 21.1351 | 149.2756 | 98.5303 | 124.5976 | 213.8143 | 157.2491 | 404.0273 | 455.4962 | 561.2259 | 663.572 | 582.3066
SA1 | Hydro | 0 | 0 | 0 | 0 | 0 | 0 | 0 | 0 | 0 | 0 | 0 | 0 | 0 | 0 | 0 | 0 | 0 | 0 | 0 | 0 | 0
SA1 | Wind | 6249.3097 | 6594.6514 | 5923.6065 | 6442.2839 | 6231.6653 | 6933.9949 | 6854.1088 | 6366.414 | 6179.6387 | 6092.0509 | 6489.9565 | 8453.8717 | 8001.5036 | 7621.1363 | 8173.9876 | 8180.6047 | 9654.0311 | 10039.7575 | 10548.8939 | 11060.1212 | 10029.6533
SA1 | Solar PV | 885.1998 | 888.279 | 902.7125 | 860.1527 | 839.3229 | 859.7412 | 886.6368 | 839.2025 | 873.3389 | 885.2662 | 889.5581 | 1421.9183 | 1356.0653 | 1318.1146 | 1361.7715 | 3060.1599 | 2945.8924 | 3075.9361 | 3142.1304 | 3392.3148 | 3450.0469
SA1 | LS Battery | 107.4066 | 110.2782 | 113.8526 | 113.8421 | 127.6181 | 122.4409 | 109.0061 | 101.1941 | 106.7332 | 244.1457 | 596.0249 | 579.841 | 572.3581 | 549.0102 | 550.4186 | 1165.5934 | 1161.0737 | 1154.4541 | 1449.7789 | 1417.4786 | 2029.0823
SA1 | Pumped Hydro | 0 | 0 | 1.2425e-05 | 1.2148e-05 | 1.2509e-05 | 1.4613e-05 | 1.4534e-05 | 1.7063e-05 | 1.7155e-05 | 1.8708e-05 | 2.2053e-05 | 3.1798e-05 | 3.1227e-05 | 3.1705e-05 | 3.8936e-05 | 4.4223e-05 | 4.9422e-05 | 4.9593e-05 | 5.5881e-05 | 5.6361e-05 | 6.9393e-05
SA1 | VPP | 6.4043 | 11.6105 | 15.3426 | 18.6263 | 25.4349 | 30.1506 | 31.813 | 38.2492 | 47.7575 | 57.4785 | 67.7361 | 68.2615 | 74.6501 | 81.7261 | 85.6922 | 90.3608 | 93.1786 | 96.6422 | 100.0565 | 104.7674 | 109.4505
Total excluding storage |  | 9210.0325 | 9369.3027 | 8299.5915 | 7780.04 | 7548.4851 | 8279.8799 | 8228.1924 | 7712.8844 | 7538.7807 | 7475.4661 | 7856.0299 | 11150.7638 | 10547.3976 | 10016.5321 | 10942.3891 | 12167.0936 | 13003.9508 | 13571.1898 | 14252.2502 | 15116.0081 | 14062.0068
Region | Technology | 2021-22 | 2022-23 | 2023-24 | 2024-25 | 2025-26 | 2026-27 | 2027-28 | 2028-29 | 2029-30 | 2030-31 | 2031-32 | 2032-33 | 2033-34 | 2034-35 | 2035-36 | 2036-37 | 2037-38 | 2038-39 | 2039-40 | 2040-41 | 2041-42
TAS1 | Black Coal | 0 | 0 | 0 | 0 | 0 | 0 | 0 | 0 | 0 | 0 | 0 | 0 | 0 | 0 | 0 | 0 | 0 | 0 | 0 | 0 | 0
TAS1 | Brown Coal | 0 | 0 | 0 | 0 | 0 | 0 | 0 | 0 | 0 | 0 | 0 | 0 | 0 | 0 | 0 | 0 | 0 | 0 | 0 | 0 | 0
TAS1 | CCGT | 8.1175e-06 | 7.74e-06 | 8.3984e-06 | 8.2788e-06 | 7.6469e-06 | 7.6795e-06 | 7.9673e-06 | 8.1873e-06 | 8.5397e-06 | 8.7517e-06 | 8.7283e-06 | 9.3047e-06 | 9.8013e-06 | 1.0355e-05 | 1.1424e-05 | 1.1696e-05 | 1.2871e-05 | 1.3153e-05 | 1.4472e-05 | 1.4742e-05 | 1.6784e-05
TAS1 | Gas - Steam | 0 | 0 | 0 | 0 | 0 | 0 | 0 | 0 | 0 | 0 | 0 | 0 | 0 | 0 | 0 | 0 | 0 | 0 | 0 | 0 | 0
TAS1 | OCGT / Diesel | 4.1267e-06 | 3.8908e-06 | 4.2088e-06 | 4.4946e-06 | 4.0012e-06 | 4.1368e-06 | 4.3209e-06 | 4.3713e-06 | 4.496e-06 | 4.7162e-06 | 4.7169e-06 | 5.0146e-06 | 5.3139e-06 | 5.6212e-06 | 6.1012e-06 | 6.4013e-06 | 6.7487e-06 | 7.1782e-06 | 7.6149e-06 | 5.1647e-06 | 7.471e-06
TAS1 | Hydro | 7650.2569 | 8440.534 | 8386.9446 | 9025.6981 | 10240.5428 | 9225.4039 | 9399.403 | 9282.9789 | 8729.1163 | 8330.483 | 7498.3425 | 7527.614 | 7305.023 | 6545.7187 | 5977.4315 | 5485.6855 | 5512.1999 | 5225.0553 | 5345.3093 | 4726.6656 | 5222.9655
TAS1 | Wind | 1780.8944 | 2021.9175 | 2460.416 | 2971.2767 | 3773.7412 | 4374.1733 | 5024.0911 | 5270.9051 | 5699.5841 | 6140.0695 | 7244.2628 | 7213.9889 | 7481.5983 | 8202.9829 | 8580.761 | 9104.7996 | 8993.7342 | 9285.1196 | 9216.8087 | 9643.5262 | 9254.6269
TAS1 | Solar PV | 9.4965e-07 | 1.6844e-06 | 2.5432e-06 | 2.5339e-06 | 6.2067e-06 | 1.1915e-05 | 1.5712e-05 | 1.5605e-05 | 1.6685e-05 | 1.6231e-05 | 3.01e-05 | 2.9896e-05 | 3.0683e-05 | 2.6496e-05 | 3.4393e-05 | 5.3777e-05 | 5.38e-05 | 8.5908e-05 | 9.365e-05 | 0.00093349 | 0.00094286
TAS1 | LS Battery | 1.3599e-05 | 1.4241e-05 | 1.4025e-05 | 1.4204e-05 | 1.5303e-05 | 2.1198e-05 | 2.8359e-05 | 3.1612e-05 | 3.1628e-05 | 5.4705e-05 | 5.9463e-05 | 5.9593e-05 | 6.0004e-05 | 6.0824e-05 | 7.1587e-05 | 7.1934e-05 | 8.7118e-05 | 8.7623e-05 | 0.0001149 | 0.00011579 | 0.00016656
TAS1 | Pumped Hydro | 0 | 0 | 3.5408e-05 | 3.7648e-05 | 4.5228e-05 | 4.8258e-05 | 5.0917e-05 | 5.4518e-05 | 5.7522e-05 | 6.184e-05 | 7.0288e-05 | 7.5453e-05 | 7.9007e-05 | 8.5327e-05 | 0.00011015 | 0.00011051 | 0.00013643 | 0.00013683 | 0.00016068 | 0.00016152 | 0.00030394
TAS1 | VPP | 0.14409 | 0.46964 | 0.38733 | 0.73111 | 0.91101 | 1.3338 | 1.0939 | 1.6719 | 1.9173 | 3.0892 | 6.1989 | 7.5932 | 8.6748 | 10.0656 | 11.4311 | 14.0468 | 13.3139 | 15.0229 | 15.5898 | 16.385 | 18.8427
Total excluding storage |  | 9431.1513 | 10462.4515 | 10847.3606 | 11996.9748 | 14014.284 | 13599.5772 | 14423.4941 | 14553.8841 | 14428.7004 | 14470.5525 | 14742.6054 | 14741.603 | 14786.6213 | 14748.7016 | 14558.1925 | 14590.4852 | 14505.9341 | 14510.175 | 14562.1182 | 14370.1928 | 14477.5934
Explicitly modelled pumping
Region | Technology | 2021-22 | 2022-23 | 2023-24 | 2024-25 | 2025-26 | 2026-27 | 2027-28 | 2028-29 | 2029-30 | 2030-31 | 2031-32 | 2032-33 | 2033-34 | 2034-35 | 2035-36 | 2036-37 | 2037-38 | 2038-39 | 2039-40 | 2040-41 | 2041-42
NEM | LS Battery pump | 218.2393 | 224.7183 | 227.6327 | 238.9118 | 269.4055 | 257.6156 | 234.262 | 217.8656 | 232.9584 | 398.1932 | 1351.0756 | 1302.7348 | 2040.3873 | 1977.615 | 3495.1763 | 5544.9924 | 5434.0166 | 5450.2488 | 7405.7552 | 7289.9359 | 8409.1724
NEM | Pumped Hydro Pump | 82.5532 | 121.1994 | 47.8887 | 2283.9996 | 5363.625 | 4504.2343 | 5392.6363 | 6227.4533 | 8248.5835 | 9546.72 | 10077.9553 | 12180.0183 | 11637.1324 | 11554.8948 | 12724.6898 | 14588.7514 | 17289.771 | 16735.0294 | 17595.6649 | 17590.9781 | 18838.4566
NEM | VPP pump | 32.5769 | 50.059 | 63.5743 | 106.928 | 167.6248 | 222.1285 | 257.4041 | 318.3254 | 439.579 | 522.6015 | 655.7933 | 693.4778 | 778.8348 | 886.9396 | 941.8503 | 1025.6113 | 1023.8387 | 1102.6862 | 1156.3518 | 1235.4297 | 1317.3029
Region | Technology | 2021-22 | 2022-23 | 2023-24 | 2024-25 | 2025-26 | 2026-27 | 2027-28 | 2028-29 | 2029-30 | 2030-31 | 2031-32 | 2032-33 | 2033-34 | 2034-35 | 2035-36 | 2036-37 | 2037-38 | 2038-39 | 2039-40 | 2040-41 | 2041-42
NSW1 | LS Battery pump | 1.6702e-05 | 1.689e-05 | 1.6769e-05 | 1.6776e-05 | 1.6508e-05 | 2.0456e-05 | 2.9209e-05 | 3.7848e-05 | 3.8381e-05 | 0.00010489 | 522.3478 | 498.5862 | 1284.3164 | 1250.6102 | 2236.9282 | 2439.1663 | 2384.915 | 2401.081 | 3305.0417 | 3218.818 | 3291.8499
NSW1 | Pumped Hydro Pump | 32.6545 | 73.6528 | 31.3657 | 1831.6202 | 4899.6588 | 4015.1479 | 5061.3891 | 5712.3876 | 7554.0501 | 8607.0772 | 8437.849 | 9106.4432 | 8532.7724 | 8412.3653 | 9329.1124 | 10925.7397 | 12147.0955 | 11543.5777 | 11873.3082 | 12065.1198 | 11912.284
NSW1 | VPP pump | 12.1533 | 16.3332 | 16.9614 | 36.9879 | 60.4372 | 83.0747 | 96.0806 | 115.9853 | 158.342 | 191.4546 | 234.0311 | 237.1383 | 265.6872 | 297.5892 | 319.9084 | 340.74 | 343.5986 | 371.3299 | 390.9752 | 409.1224 | 437.0583
Region | Technology | 2021-22 | 2022-23 | 2023-24 | 2024-25 | 2025-26 | 2026-27 | 2027-28 | 2028-29 | 2029-30 | 2030-31 | 2031-32 | 2032-33 | 2033-34 | 2034-35 | 2035-36 | 2036-37 | 2037-38 | 2038-39 | 2039-40 | 2040-41 | 2041-42
QLD1 | LS Battery pump | 33.5324 | 34.0398 | 34.8062 | 39.2531 | 42.7656 | 41.872 | 39.3622 | 38.7555 | 39.6003 | 38.475 | 39.1396 | 39.0941 | 38.1275 | 38.4669 | 567.897 | 1656.2952 | 1605.8223 | 1610.2576 | 1605.0395 | 1604.9261 | 1606.7883
QLD1 | Pumped Hydro Pump | 49.8988 | 47.5466 | 16.5229 | 452.3793 | 463.9661 | 489.0864 | 331.247 | 515.0655 | 694.5332 | 919.3134 | 1019.1327 | 1136.2416 | 1091.0194 | 1065.7583 | 963.2567 | 828.6787 | 2006.8616 | 2001.3133 | 1976.5614 | 1987.3101 | 2040.6106
QLD1 | VPP pump | 5.1148 | 7.124 | 11.0732 | 19.1521 | 30.0841 | 41.5775 | 48.9385 | 62.2316 | 86.9607 | 95.6678 | 130.8242 | 153.395 | 175.1844 | 208.2326 | 212.8264 | 242.6733 | 237.5743 | 255.5559 | 274.8157 | 299.194 | 315.6468
Region | Technology | 2021-22 | 2022-23 | 2023-24 | 2024-25 | 2025-26 | 2026-27 | 2027-28 | 2028-29 | 2029-30 | 2030-31 | 2031-32 | 2032-33 | 2033-34 | 2034-35 | 2035-36 | 2036-37 | 2037-38 | 2038-39 | 2039-40 | 2040-41 | 2041-42
VIC1 | LS Battery pump | 49.7434 | 51.466 | 49.7443 | 56.147 | 66.0303 | 61.5282 | 57.2895 | 51.9713 | 58.6205 | 56.0505 | 51.5464 | 47.0336 | 9.2117 | 9.0895 | 9.1496 | 8.9032 | 8.2756 | 8.4003 | 707.9576 | 709.566 | 1009.2735
VIC1 | Pumped Hydro Pump | 0 | 0 | 2.081e-05 | 2.6296e-05 | 2.7834e-05 | 3.5329e-05 | 3.338e-05 | 4.8113e-05 | 6.1132e-05 | 20.3294 | 620.9735 | 1937.3334 | 2013.3405 | 2076.771 | 2432.3206 | 2834.3328 | 3135.8137 | 3190.1382 | 3745.795 | 3538.5479 | 4885.5615
VIC1 | VPP pump | 7.4492 | 12.0742 | 16.6843 | 27.512 | 45.5202 | 59.6962 | 72.7921 | 92.2906 | 134.5074 | 162.9308 | 202.1812 | 211.8772 | 237.9499 | 270.9402 | 292.5947 | 316.8248 | 314.9088 | 341.4851 | 352.0485 | 381.3727 | 410.9445
Region | Technology | 2021-22 | 2022-23 | 2023-24 | 2024-25 | 2025-26 | 2026-27 | 2027-28 | 2028-29 | 2029-30 | 2030-31 | 2031-32 | 2032-33 | 2033-34 | 2034-35 | 2035-36 | 2036-37 | 2037-38 | 2038-39 | 2039-40 | 2040-41 | 2041-42
SA1 | LS Battery pump | 134.9635 | 139.2125 | 143.0822 | 143.5116 | 160.6095 | 154.2154 | 137.6102 | 127.1387 | 134.7375 | 303.6675 | 738.0417 | 718.0209 | 708.7317 | 679.4483 | 681.2014 | 1440.6276 | 1435.0036 | 1430.5098 | 1787.7163 | 1756.6257 | 2501.2605
SA1 | Pumped Hydro Pump | 0 | 0 | 1.5539e-05 | 1.5208e-05 | 1.5629e-05 | 1.8249e-05 | 1.8211e-05 | 2.1292e-05 | 2.1496e-05 | 2.3354e-05 | 2.7574e-05 | 3.9772e-05 | 3.901e-05 | 3.9632e-05 | 4.8635e-05 | 5.5305e-05 | 6.1805e-05 | 6.2078e-05 | 6.9709e-05 | 7.0706e-05 | 8.6482e-05
SA1 | VPP pump | 7.6867 | 13.9633 | 18.3869 | 22.3966 | 30.4874 | 36.1879 | 38.264 | 45.8273 | 57.4422 | 68.8659 | 81.2994 | 81.93 | 89.5979 | 98.0907 | 102.851 | 108.4544 | 111.8364 | 116.2162 | 119.869 | 126.0748 | 131.0376
Region | Technology | 2021-22 | 2022-23 | 2023-24 | 2024-25 | 2025-26 | 2026-27 | 2027-28 | 2028-29 | 2029-30 | 2030-31 | 2031-32 | 2032-33 | 2033-34 | 2034-35 | 2035-36 | 2036-37 | 2037-38 | 2038-39 | 2039-40 | 2040-41 | 2041-42
TAS1 | LS Battery pump | 1.6792e-05 | 1.7588e-05 | 1.7314e-05 | 1.7538e-05 | 1.8894e-05 | 2.6176e-05 | 3.5019e-05 | 3.9025e-05 | 3.9057e-05 | 6.7535e-05 | 7.3438e-05 | 7.3585e-05 | 7.4087e-05 | 7.5106e-05 | 8.8375e-05 | 8.8838e-05 | 0.00010755 | 0.00010821 | 0.00014186 | 0.00014297 | 0.00020559
TAS1 | Pumped Hydro Pump | 0 | 0 | 4.4383e-05 | 4.7088e-05 | 5.653e-05 | 6.0317e-05 | 6.3681e-05 | 6.811e-05 | 7.1959e-05 | 7.7246e-05 | 8.7943e-05 | 9.435e-05 | 9.8739e-05 | 0.00010672 | 0.00013766 | 0.00013825 | 0.0001705 | 0.00017111 | 0.00020082 | 0.00020211 | 0.00037955
TAS1 | VPP pump | 0.17295 | 0.5644 | 0.46842 | 0.87941 | 1.096 | 1.5923 | 1.3289 | 1.9907 | 2.3266 | 3.6823 | 7.4573 | 9.1374 | 10.4155 | 12.0869 | 13.6697 | 16.9188 | 15.9206 | 18.0991 | 18.6433 | 19.6658 | 22.6158
Non-controllable generation
Region | Technology | 2021-22 | 2022-23 | 2023-24 | 2024-25 | 2025-26 | 2026-27 | 2027-28 | 2028-29 | 2029-30 | 2030-31 | 2031-32 | 2032-33 | 2033-34 | 2034-35 | 2035-36 | 2036-37 | 2037-38 | 2038-39 | 2039-40 | 2040-41 | 2041-42
NEM | Distributed PV | 19806.2366 | 22075.8334 | 24597.931 | 24495.2686 | 26121.4357 | 29145.571 | 31443.3512 | 31387.2818 | 33792.6348 | 36138.2152 | 37766.4199 | 40004.5703 | 38463.2746 | 39796.5277 | 43088.4306 | 45055.8436 | 43940.2877 | 46671.9446 | 49638.4057 | 51514.8771 | 53855.6947
NEM | Behind the meter battery | 247.8193 | 292.2161 | 337.0186 | 383.5276 | 439.4406 | 507.2679 | 566.8995 | 550.7232 | 660.5981 | 756.9063 | 903.6379 | 1022.2201 | 1108.5823 | 1178.0546 | 1238.6915 | 1292.3624 | 1213.8101 | 1345.9259 | 1381.0283 | 1419.2539 | 1451.8232
NEM | Behind the meter battery pump | 247.8013 | 292.3365 | 337.0188 | 383.845 | 439.8815 | 507.0493 | 566.7005 | 550.8811 | 660.4487 | 754.8095 | 902.3236 | 1021.5284 | 1106.8945 | 1175.1614 | 1238.0402 | 1292.8986 | 1212.1652 | 1344.6355 | 1376.7537 | 1416.5773 | 1450.2735
Region | Technology | 2021-22 | 2022-23 | 2023-24 | 2024-25 | 2025-26 | 2026-27 | 2027-28 | 2028-29 | 2029-30 | 2030-31 | 2031-32 | 2032-33 | 2033-34 | 2034-35 | 2035-36 | 2036-37 | 2037-38 | 2038-39 | 2039-40 | 2040-41 | 2041-42
NSW1 | Distributed PV | 5673.3703 | 6412.8927 | 6878.7595 | 6856.1856 | 7147.041 | 8117.8475 | 8486.9164 | 8465.0738 | 8806.4978 | 9589.4696 | 10407.7388 | 10917.3214 | 10646.7086 | 10920.3883 | 12130.5407 | 12541.613 | 12451.4626 | 12772.5282 | 13777.2001 | 14863.4356 | 15368.1111
NSW1 | Behind the meter battery | 92.988 | 105.206 | 120.3862 | 140.0136 | 164.1707 | 191.6677 | 212.1376 | 202.3852 | 238.2391 | 269.5533 | 316.6261 | 352.9966 | 376.7232 | 398.1023 | 416.3451 | 434.6361 | 406.629 | 444.8159 | 455.8576 | 466.5848 | 477.69
NSW1 | Behind the meter battery pump | 92.9929 | 105.2217 | 120.4088 | 140.1854 | 164.3225 | 191.4449 | 212.0835 | 202.6309 | 238.2338 | 268.5626 | 316.2872 | 352.8713 | 375.6512 | 397.1638 | 415.8024 | 434.6619 | 406.2156 | 444.2952 | 454.3228 | 465.7311 | 477.2067
Region | Technology | 2021-22 | 2022-23 | 2023-24 | 2024-25 | 2025-26 | 2026-27 | 2027-28 | 2028-29 | 2029-30 | 2030-31 | 2031-32 | 2032-33 | 2033-34 | 2034-35 | 2035-36 | 2036-37 | 2037-38 | 2038-39 | 2039-40 | 2040-41 | 2041-42
QLD1 | Distributed PV | 6191.6312 | 6950.4969 | 7496.9969 | 7477.3729 | 8009.6547 | 8825.3219 | 9335.864 | 8917.4125 | 9921.082 | 10593.0797 | 11430.4527 | 11909.1829 | 11788.7845 | 12528.1936 | 13627.1693 | 14173.0366 | 13300.3858 | 14603.4997 | 15383.7155 | 16303.874 | 16628.1076
QLD1 | Behind the meter battery | 47.1655 | 52.8571 | 61.5866 | 73.0017 | 85.3913 | 99.9047 | 111.9777 | 108.8379 | 129.3675 | 153.3285 | 190.1192 | 222.1175 | 246.4817 | 267.1873 | 285.6617 | 301.0495 | 286.0933 | 322.1576 | 335.9733 | 346.9233 | 359.1095
QLD1 | Behind the meter battery pump | 47.1813 | 52.869 | 61.5457 | 73.0099 | 85.461 | 99.8716 | 111.9921 | 108.8663 | 129.3489 | 153.0496 | 189.7694 | 221.8584 | 246.0253 | 266.5063 | 285.3518 | 301.0479 | 285.8344 | 321.973 | 334.9752 | 346.2719 | 358.7807
Region | Technology | 2021-22 | 2022-23 | 2023-24 | 2024-25 | 2025-26 | 2026-27 | 2027-28 | 2028-29 | 2029-30 | 2030-31 | 2031-32 | 2032-33 | 2033-34 | 2034-35 | 2035-36 | 2036-37 | 2037-38 | 2038-39 | 2039-40 | 2040-41 | 2041-42
VIC1 | Distributed PV | 4717.7407 | 5389.6613 | 6621.4762 | 6691.2049 | 7422.069 | 8509.1621 | 9599.0492 | 9982.8764 | 10738.0011 | 11462.6085 | 11436.9069 | 12445.924 | 11490.3232 | 11742.0473 | 12540.6976 | 13233.2274 | 13060.5817 | 13883.3199 | 14811.0215 | 14753.0161 | 16001.5033
VIC1 | Behind the meter battery | 53.3089 | 64.6827 | 75.7162 | 87.7173 | 103.3214 | 123.4269 | 144.2804 | 146.3816 | 184.517 | 216.1162 | 262.0884 | 300.6989 | 331.6471 | 355.172 | 374.6948 | 392.2426 | 369.4806 | 411.6127 | 421.1066 | 434.5414 | 442.138
VIC1 | Behind the meter battery pump | 53.2652 | 64.7097 | 75.7174 | 87.7926 | 103.4847 | 123.4202 | 144.1964 | 146.2658 | 184.4211 | 215.5741 | 261.7067 | 300.4479 | 331.6762 | 353.9435 | 375.0675 | 392.7858 | 368.6757 | 411.1532 | 419.8022 | 433.7002 | 441.5589
Region | Technology | 2021-22 | 2022-23 | 2023-24 | 2024-25 | 2025-26 | 2026-27 | 2027-28 | 2028-29 | 2029-30 | 2030-31 | 2031-32 | 2032-33 | 2033-34 | 2034-35 | 2035-36 | 2036-37 | 2037-38 | 2038-39 | 2039-40 | 2040-41 | 2041-42
SA1 | Distributed PV | 2943.5781 | 3030.2407 | 3278.0575 | 3158.1929 | 3221.3756 | 3341.2822 | 3648.6839 | 3617.9664 | 3901.0864 | 4037.5849 | 4032.8399 | 4238.1327 | 4063.5643 | 4119.007 | 4265.6201 | 4562.9676 | 4527.0248 | 4777.7216 | 4982.0432 | 4915.6677 | 5140.4478
SA1 | Behind the meter battery | 46.7661 | 60.6674 | 69.1599 | 70.4867 | 72.2995 | 75.6154 | 79.3666 | 74.4677 | 86.1449 | 93.3655 | 106.6278 | 115.8822 | 121.2213 | 124.2517 | 127.9284 | 129.4251 | 119.5114 | 131.6647 | 132.4205 | 134.7114 | 136.1546
SA1 | Behind the meter battery pump | 46.7767 | 60.7286 | 69.1819 | 70.5397 | 72.3476 | 75.6945 | 79.3361 | 74.49 | 86.1259 | 93.1294 | 106.4615 | 115.7903 | 121.0672 | 124.2692 | 127.7884 | 129.3778 | 119.3947 | 131.5583 | 132.0741 | 134.4402 | 136.0225
Region | Technology | 2021-22 | 2022-23 | 2023-24 | 2024-25 | 2025-26 | 2026-27 | 2027-28 | 2028-29 | 2029-30 | 2030-31 | 2031-32 | 2032-33 | 2033-34 | 2034-35 | 2035-36 | 2036-37 | 2037-38 | 2038-39 | 2039-40 | 2040-41 | 2041-42
TAS1 | Distributed PV | 279.9163 | 292.5419 | 322.641 | 312.3123 | 321.2953 | 351.9573 | 372.8376 | 403.9527 | 425.9675 | 455.4724 | 458.4815 | 494.0093 | 473.894 | 486.8915 | 524.4028 | 544.9991 | 600.8328 | 634.8752 | 684.4254 | 678.8837 | 717.525
TAS1 | Behind the meter battery | 7.5908 | 8.8028 | 10.1696 | 12.3083 | 14.2576 | 16.6533 | 19.1372 | 18.6509 | 22.3297 | 24.5427 | 28.1765 | 30.5249 | 32.5091 | 33.3413 | 34.0615 | 35.009 | 32.0958 | 35.675 | 35.6703 | 36.493 | 36.731
TAS1 | Behind the meter battery pump | 7.5851 | 8.8074 | 10.165 | 12.3173 | 14.2658 | 16.618 | 19.0924 | 18.6279 | 22.319 | 24.4937 | 28.0987 | 30.5604 | 32.4746 | 33.2785 | 34.0301 | 35.0254 | 32.0448 | 35.6559 | 35.5795 | 36.4339 | 36.7046
Ernst & Young’s liability is limited by a scheme approved under Professional Standards Legislation

## BaseCase_Capacity
Installed capacity by technology (MW) - Base Case, Central Scenario
Capacity calculated on 1 July. In early study years some wind and solar projects enter later in the financial year and are reflected in the following financial year's capacity.
Explicitly modelled generation
Region | Technology | 2021-22 | 2022-23 | 2023-24 | 2024-25 | 2025-26 | 2026-27 | 2027-28 | 2028-29 | 2029-30 | 2030-31 | 2031-32 | 2032-33 | 2033-34 | 2034-35 | 2035-36 | 2036-37 | 2037-38 | 2038-39 | 2039-40 | 2040-41 | 2041-42
NEM | Black Coal | 18366 | 17891 | 16416 | 15210.0207 | 13704.1365 | 13392.7988 | 12901.5983 | 12486.4056 | 12484.5819 | 12484.5819 | 12484.5819 | 10687.5107 | 10687.5107 | 10687.5107 | 7096 | 6396 | 5246 | 5246 | 5246 | 5246 | 5246
NEM | Brown Coal | 4820 | 4835 | 4835 | 4683.9504 | 4683.9504 | 4683.9504 | 4683.9504 | 4683.9504 | 4466.6632 | 4135 | 3760 | 3385 | 3385 | 3385 | 3385 | 3385 | 3385 | 3385 | 3385 | 3385 | 3385
NEM | CCGT | 3055 | 3055 | 3055 | 2487 | 2487 | 2487 | 2487 | 2487 | 2487 | 2487 | 2487 | 2487 | 2487 | 2487 | 2487 | 2102 | 1573 | 1573 | 1430 | 1430 | 1430
NEM | Gas - Steam | 1864 | 1864 | 1384 | 84 | 84 | 84 | 84 | 84 | 84 | 84 | 84 | 84 | 84 | 84 | 84 | 84 | 84 | 84 | 84 | 84 | 84
NEM | OCGT / Diesel | 6741 | 6741 | 6741 | 6546.8921 | 6546.8921 | 6546.8921 | 6546.8921 | 6546.8921 | 5894.8924 | 5894.8924 | 5894.8924 | 5894.8921 | 5432.8921 | 5332.0009 | 5202.0009 | 5202.0009 | 5202.0009 | 4762.0009 | 4762.0009 | 4762.0009 | 4762.0009
NEM | Hydro | 7364.9 | 7364.9 | 7364.9 | 7364.9 | 7364.9 | 7364.9 | 7364.9 | 7364.9 | 7364.9 | 7364.9 | 7364.9 | 7364.9 | 7364.9 | 7364.9 | 7364.9 | 7364.9 | 7278.9 | 7278.9 | 7278.9 | 7278.9 | 7278.9
NEM | Wind | 9260 | 9346 | 9487.6558 | 9629.3118 | 10058.9743 | 10607.8593 | 11382.7385 | 12661.01 | 13496.8539 | 13526.1816 | 13667.1075 | 16450.9482 | 16497.6667 | 16915.3112 | 21589.3886 | 23034.1821 | 26972.2352 | 26580.2939 | 27162.0498 | 27334.6947 | 28687.3817
NEM | Solar PV | 6097 | 6302 | 6302 | 6302 | 6302 | 6337.5075 | 6730.2738 | 6831.5001 | 6831.5001 | 6831.5001 | 7129.5492 | 9032.4456 | 9713.3211 | 9713.3212 | 11102.0958 | 12401.6142 | 15056.6117 | 15437.204 | 15683.7374 | 16942.5079 | 17997.9061
NEM | LS Battery | 300 | 300 | 300 | 300 | 300 | 300 | 300 | 300 | 300 | 376.7895 | 1026.6641 | 1026.6641 | 1519.3347 | 1494.3347 | 2524.4036 | 3967.6979 | 3967.6979 | 3967.6979 | 5443.5026 | 5443.5026 | 6244.1082
NEM | Pumped Hydro | 810 | 810 | 810 | 810 | 2850 | 2850 | 2850 | 2850 | 2850 | 2854.3241 | 2983.5625 | 3350.1121 | 3350.1121 | 3366.4052 | 3493.9587 | 4203.1466 | 5068.219 | 5068.219 | 5223.4757 | 5223.4757 | 5695.3589
NEM | VPP | 36.545 | 54.909 | 79.222 | 111.716 | 155.475 | 212.948 | 274.212 | 348.483 | 458.205 | 557.379 | 708.547 | 823.447 | 953.292 | 1081.03 | 1214.079 | 1346.365 | 1479.677 | 1613.916 | 1747.369 | 1881.885 | 2021.695
Total excluding storage |  | 57567.9 | 57398.9 | 55585.5558 | 52308.075 | 51231.8534 | 51504.9081 | 52181.3531 | 53145.6582 | 53110.3915 | 52808.0561 | 52872.031 | 55386.6967 | 55652.2907 | 55969.044 | 58310.3853 | 59969.6971 | 64797.7478 | 64346.3987 | 65031.6881 | 66463.1035 | 68871.1886
Region | Technology | 2021-22 | 2022-23 | 2023-24 | 2024-25 | 2025-26 | 2026-27 | 2027-28 | 2028-29 | 2029-30 | 2030-31 | 2031-32 | 2032-33 | 2033-34 | 2034-35 | 2035-36 | 2036-37 | 2037-38 | 2038-39 | 2039-40 | 2040-41 | 2041-42
NSW1 | Black Coal | 10240 | 9765 | 8290 | 7595.7474 | 6406.6258 | 6095.288 | 5888.8949 | 5888.8949 | 5887.0711 | 5887.0711 | 5887.0711 | 4090 | 4090 | 4090 | 1350 | 1350 | 1350 | 1350 | 1350 | 1350 | 1350
NSW1 | Brown Coal | 0 | 0 | 0 | 0 | 0 | 0 | 0 | 0 | 0 | 0 | 0 | 0 | 0 | 0 | 0 | 0 | 0 | 0 | 0 | 0 | 0
NSW1 | CCGT | 625 | 625 | 625 | 625 | 625 | 625 | 625 | 625 | 625 | 625 | 625 | 625 | 625 | 625 | 625 | 625 | 625 | 625 | 625 | 625 | 625
NSW1 | Gas - Steam | 0 | 0 | 0 | 0 | 0 | 0 | 0 | 0 | 0 | 0 | 0 | 0 | 0 | 0 | 0 | 0 | 0 | 0 | 0 | 0 | 0
NSW1 | OCGT / Diesel | 1438 | 1438 | 1438 | 1438 | 1438 | 1438 | 1438 | 1438 | 1438 | 1438 | 1438 | 1438 | 1438 | 1438 | 1388 | 1388 | 1388 | 1388 | 1388 | 1388 | 1388
NSW1 | Hydro | 2585 | 2585 | 2585 | 2585 | 2585 | 2585 | 2585 | 2585 | 2585 | 2585 | 2585 | 2585 | 2585 | 2585 | 2585 | 2585 | 2585 | 2585 | 2585 | 2585 | 2585
NSW1 | Wind | 2137 | 2137 | 2137 | 2137 | 2137 | 2137 | 2137 | 2137 | 2137 | 2137 | 2137 | 3245.371 | 3345.371 | 3625.86 | 6417.1588 | 6405.1859 | 6580.1422 | 6378.1422 | 6636.6397 | 6275.6397 | 7340.4941
NSW1 | Solar PV | 2282 | 2432 | 2432 | 2432 | 2432 | 2432 | 2432 | 2432 | 2432 | 2432 | 2730.0491 | 4428.7742 | 5109.6497 | 5109.6497 | 6251.8429 | 6251.8431 | 8709.6497 | 8559.6497 | 8799.0978 | 8932.3613 | 9493.5244
NSW1 | LS Battery | 0 | 0 | 0 | 0 | 0 | 0 | 0 | 0 | 0 | 0 | 339.4469 | 339.4469 | 887.117 | 887.117 | 1560.0511 | 1711.9669 | 1711.9669 | 1711.9669 | 2370.0315 | 2370.0315 | 2370.0315
NSW1 | Pumped Hydro | 240 | 240 | 240 | 240 | 2280 | 2280 | 2280 | 2280 | 2280 | 2280 | 2280 | 2280 | 2280 | 2280 | 2280.0001 | 2850.4834 | 3258.5409 | 3258.5409 | 3258.5409 | 3258.5409 | 3258.5409
NSW1 | VPP | 13.897 | 19.697 | 29.162 | 42.001 | 59.431 | 81.633 | 103.019 | 129.604 | 168.832 | 203.169 | 255.242 | 292.839 | 337.193 | 380.779 | 426.084 | 469.969 | 513.223 | 556.711 | 599.309 | 642.059 | 686.952
Total excluding storage |  | 19307 | 18982 | 17507 | 16812.7474 | 15623.6258 | 15312.288 | 15105.8949 | 15105.8949 | 15104.0711 | 15104.0711 | 15402.1202 | 16412.1452 | 17193.0207 | 17473.5097 | 18617.0017 | 18605.029 | 21237.7919 | 20885.7919 | 21383.7375 | 21156.001 | 22782.0185
Region | Technology | 2021-22 | 2022-23 | 2023-24 | 2024-25 | 2025-26 | 2026-27 | 2027-28 | 2028-29 | 2029-30 | 2030-31 | 2031-32 | 2032-33 | 2033-34 | 2034-35 | 2035-36 | 2036-37 | 2037-38 | 2038-39 | 2039-40 | 2040-41 | 2041-42
QLD1 | Black Coal | 8126 | 8126 | 8126 | 7614.2733 | 7297.5107 | 7297.5107 | 7012.7034 | 6597.5107 | 6597.5107 | 6597.5107 | 6597.5107 | 6597.5107 | 6597.5107 | 6597.5107 | 5746 | 5046 | 3896 | 3896 | 3896 | 3896 | 3896
QLD1 | Brown Coal | 0 | 0 | 0 | 0 | 0 | 0 | 0 | 0 | 0 | 0 | 0 | 0 | 0 | 0 | 0 | 0 | 0 | 0 | 0 | 0 | 0
QLD1 | CCGT | 1513 | 1513 | 1513 | 1333 | 1333 | 1333 | 1333 | 1333 | 1333 | 1333 | 1333 | 1333 | 1333 | 1333 | 1333 | 948 | 948 | 948 | 805 | 805 | 805
QLD1 | Gas - Steam | 84 | 84 | 84 | 84 | 84 | 84 | 84 | 84 | 84 | 84 | 84 | 84 | 84 | 84 | 84 | 84 | 84 | 84 | 84 | 84 | 84
QLD1 | OCGT / Diesel | 1910 | 1910 | 1910 | 1893.8912 | 1893.8912 | 1893.8912 | 1893.8912 | 1893.8912 | 1893.8912 | 1893.8912 | 1893.8912 | 1893.8912 | 1601.8912 | 1501 | 1501 | 1501 | 1501 | 1501 | 1501 | 1501 | 1501
QLD1 | Hydro | 152 | 152 | 152 | 152 | 152 | 152 | 152 | 152 | 152 | 152 | 152 | 152 | 152 | 152 | 152 | 152 | 66 | 66 | 66 | 66 | 66
QLD1 | Wind | 677 | 677 | 677 | 677 | 965.2704 | 1377 | 2047.7235 | 3052.7935 | 3687.8418 | 3687.8418 | 3687.8418 | 4184.0442 | 4184.0442 | 4184.0442 | 5789.3032 | 6979.8972 | 8718.7498 | 8718.7498 | 8718.7498 | 9351.9247 | 9639.7293
QLD1 | Solar PV | 2374 | 2429 | 2429 | 2429 | 2429 | 2464.5075 | 2464.5075 | 2464.5075 | 2464.5075 | 2464.5075 | 2464.5075 | 2464.5075 | 2464.5075 | 2464.5075 | 2711.089 | 3353.3293 | 3347.6164 | 3347.6164 | 3347.6164 | 3347.6164 | 3347.6164
QLD1 | LS Battery | 20 | 20 | 20 | 20 | 20 | 20 | 20 | 20 | 20 | 20 | 20 | 20 | 20.0005 | 20.0005 | 377.1352 | 1121.952 | 1121.952 | 1121.952 | 1121.952 | 1121.952 | 1121.952
QLD1 | Pumped Hydro | 570 | 570 | 570 | 570 | 570 | 570 | 570 | 570 | 570 | 570 | 570 | 570 | 570 | 570 | 570 | 570.0008 | 934.1317 | 934.1317 | 934.1317 | 934.1317 | 934.1317
QLD1 | VPP | 6.283 | 9.038 | 13.648 | 20.047 | 28.646 | 39.92 | 51.776 | 66.05 | 86.234 | 109.423 | 142.449 | 168.902 | 199.702 | 230.441 | 262.576 | 295.532 | 329.475 | 362.967 | 395.859 | 429.33 | 463.784
Total excluding storage |  | 14836 | 14891 | 14891 | 14183.1644 | 14154.6724 | 14601.9095 | 14987.8256 | 15577.703 | 16212.7513 | 16212.7513 | 16212.7513 | 16708.9537 | 16416.9537 | 16316.0625 | 17316.3922 | 18064.2265 | 18561.3662 | 18561.3662 | 18418.3662 | 19051.5411 | 19339.3457
Region | Technology | 2021-22 | 2022-23 | 2023-24 | 2024-25 | 2025-26 | 2026-27 | 2027-28 | 2028-29 | 2029-30 | 2030-31 | 2031-32 | 2032-33 | 2033-34 | 2034-35 | 2035-36 | 2036-37 | 2037-38 | 2038-39 | 2039-40 | 2040-41 | 2041-42
VIC1 | Black Coal | 0 | 0 | 0 | 0 | 0 | 0 | 0 | 0 | 0 | 0 | 0 | 0 | 0 | 0 | 0 | 0 | 0 | 0 | 0 | 0 | 0
VIC1 | Brown Coal | 4820 | 4835 | 4835 | 4683.9504 | 4683.9504 | 4683.9504 | 4683.9504 | 4683.9504 | 4466.6632 | 4135 | 3760 | 3385 | 3385 | 3385 | 3385 | 3385 | 3385 | 3385 | 3385 | 3385 | 3385
VIC1 | CCGT | 0 | 0 | 0 | 0 | 0 | 0 | 0 | 0 | 0 | 0 | 0 | 0 | 0 | 0 | 0 | 0 | 0 | 0 | 0 | 0 | 0
VIC1 | Gas - Steam | 500 | 500 | 500 | 0 | 0 | 0 | 0 | 0 | 0 | 0 | 0 | 0 | 0 | 0 | 0 | 0 | 0 | 0 | 0 | 0 | 0
VIC1 | OCGT / Diesel | 1900 | 1900 | 1900 | 1900 | 1900 | 1900 | 1900 | 1900 | 1900 | 1900 | 1900 | 1900 | 1730 | 1730 | 1730 | 1730 | 1730 | 1290 | 1290 | 1290 | 1290
VIC1 | Hydro | 2219 | 2219 | 2219 | 2219 | 2219 | 2219 | 2219 | 2219 | 2219 | 2219 | 2219 | 2219 | 2219 | 2219 | 2219 | 2219 | 2219 | 2219 | 2219 | 2219 | 2219
VIC1 | Wind | 3818 | 3818 | 3818 | 3818 | 3818 | 3818 | 3818 | 3954.046 | 4108.6863 | 4108.6863 | 4108.6863 | 4257.7345 | 4261.2975 | 4261.2975 | 4518.0006 | 4642.5809 | 5909.9728 | 5530.9999 | 5531 | 5272 | 5272.028
VIC1 | Solar PV | 1088 | 1088 | 1088 | 1088 | 1088 | 1088 | 1480.7663 | 1581.9926 | 1581.9926 | 1581.9926 | 1581.9926 | 1581.9926 | 1581.9926 | 1581.9926 | 1581.9926 | 1581.9926 | 1738.921 | 2269.5133 | 2276.5986 | 3309.5298 | 3803.7648
VIC1 | LS Battery | 75 | 75 | 75 | 75 | 75 | 75 | 75 | 75 | 75 | 75.0001 | 75.0001 | 75.0001 | 20.0001 | 20.0001 | 20.0002 | 20.0004 | 20.0004 | 20.0004 | 547.1028 | 547.1028 | 762.0901
VIC1 | Pumped Hydro | 0 | 0 | 0 | 0 | 0 | 0 | 0 | 0 | 0 | 4.3241 | 133.5625 | 500.1121 | 500.1121 | 516.4052 | 643.9586 | 782.6624 | 875.5464 | 875.5464 | 1030.8031 | 1030.8031 | 1502.6863
VIC1 | VPP | 7.967 | 12.184 | 18.007 | 25.892 | 37.312 | 52.961 | 71.587 | 94.075 | 129.773 | 159.421 | 205.486 | 243.58 | 283.23 | 321.698 | 361.635 | 401.73 | 443.322 | 486.699 | 530.824 | 575.442 | 621.935
Total excluding storage |  | 14345 | 14360 | 14360 | 13708.9504 | 13708.9504 | 13708.9504 | 14101.7167 | 14338.989 | 14276.342 | 13944.6789 | 13569.6789 | 13343.7271 | 13177.29 | 13177.29 | 13433.9932 | 13558.5734 | 14982.8938 | 14694.5132 | 14701.5986 | 15475.5298 | 15969.7929
Region | Technology | 2021-22 | 2022-23 | 2023-24 | 2024-25 | 2025-26 | 2026-27 | 2027-28 | 2028-29 | 2029-30 | 2030-31 | 2031-32 | 2032-33 | 2033-34 | 2034-35 | 2035-36 | 2036-37 | 2037-38 | 2038-39 | 2039-40 | 2040-41 | 2041-42
SA1 | Black Coal | 0 | 0 | 0 | 0 | 0 | 0 | 0 | 0 | 0 | 0 | 0 | 0 | 0 | 0 | 0 | 0 | 0 | 0 | 0 | 0 | 0
SA1 | Brown Coal | 0 | 0 | 0 | 0 | 0 | 0 | 0 | 0 | 0 | 0 | 0 | 0 | 0 | 0 | 0 | 0 | 0 | 0 | 0 | 0 | 0
SA1 | CCGT | 709 | 709 | 709 | 529 | 529 | 529 | 529 | 529 | 529 | 529 | 529 | 529 | 529 | 529 | 529 | 529 | 0 | 0 | 0 | 0 | 0
SA1 | Gas - Steam | 1280 | 1280 | 800 | 0 | 0 | 0 | 0 | 0 | 0 | 0 | 0 | 0 | 0 | 0 | 0 | 0 | 0 | 0 | 0 | 0 | 0
SA1 | OCGT / Diesel | 1315 | 1315 | 1315 | 1315 | 1315 | 1315 | 1315 | 1315 | 663.0003 | 663.0003 | 663.0003 | 663 | 663 | 663 | 583 | 583 | 583 | 583 | 583 | 583 | 583
SA1 | Hydro | 0 | 0 | 0 | 0 | 0 | 0 | 0 | 0 | 0 | 0 | 0 | 0 | 0 | 0 | 0 | 0 | 0 | 0 | 0 | 0 | 0
SA1 | Wind | 2054 | 2140 | 2140 | 2140 | 2140 | 2140 | 2107 | 2107 | 2016 | 1904 | 1904 | 2797.0637 | 2603.0637 | 2603.0637 | 2486.7247 | 2491.1611 | 3110.858 | 3162.7341 | 3345.2561 | 3362.7946 | 3362.7946
SA1 | Solar PV | 353 | 353 | 353 | 353 | 353 | 353 | 353 | 353 | 353 | 353 | 353 | 557.1713 | 557.1713 | 557.1713 | 557.1713 | 1214.4492 | 1260.4246 | 1260.4246 | 1260.4246 | 1352.9999 | 1352.9999
SA1 | LS Battery | 205 | 205 | 205 | 205 | 205 | 205 | 205 | 205 | 205 | 281.7894 | 592.2171 | 592.2171 | 592.2171 | 567.2171 | 567.2171 | 1113.7786 | 1113.7786 | 1113.7786 | 1404.4163 | 1404.4163 | 1990.0345
SA1 | Pumped Hydro | 0 | 0 | 0 | 0 | 0 | 0 | 0 | 0 | 0 | 0 | 0 | 0 | 0 | 0 | 0 | 0 | 0 | 0 | 0 | 0 | 0
SA1 | VPP | 7.403 | 12.575 | 16.369 | 20.818 | 25.878 | 32.539 | 40.105 | 48.895 | 60.853 | 70.614 | 87.129 | 97.388 | 109.546 | 121.655 | 134.326 | 146.657 | 158.138 | 169.176 | 180.255 | 191.186 | 202.356
Total excluding storage |  | 5711 | 5797 | 5317 | 4337 | 4337 | 4337 | 4304 | 4304 | 3561.0003 | 3449.0003 | 3449.0003 | 4546.235 | 4352.235 | 4352.235 | 4155.896 | 4817.6102 | 4954.2826 | 5006.1587 | 5188.6807 | 5298.7946 | 5298.7946
Region | Technology | 2021-22 | 2022-23 | 2023-24 | 2024-25 | 2025-26 | 2026-27 | 2027-28 | 2028-29 | 2029-30 | 2030-31 | 2031-32 | 2032-33 | 2033-34 | 2034-35 | 2035-36 | 2036-37 | 2037-38 | 2038-39 | 2039-40 | 2040-41 | 2041-42
TAS1 | Black Coal | 0 | 0 | 0 | 0 | 0 | 0 | 0 | 0 | 0 | 0 | 0 | 0 | 0 | 0 | 0 | 0 | 0 | 0 | 0 | 0 | 0
TAS1 | Brown Coal | 0 | 0 | 0 | 0 | 0 | 0 | 0 | 0 | 0 | 0 | 0 | 0 | 0 | 0 | 0 | 0 | 0 | 0 | 0 | 0 | 0
TAS1 | CCGT | 208 | 208 | 208 | 0 | 0 | 0 | 0 | 0 | 0 | 0 | 0 | 0 | 0 | 0 | 0 | 0 | 0 | 0 | 0 | 0 | 0
TAS1 | Gas - Steam | 0 | 0 | 0 | 0 | 0 | 0 | 0 | 0 | 0 | 0 | 0 | 0 | 0 | 0 | 0 | 0 | 0 | 0 | 0 | 0 | 0
TAS1 | OCGT / Diesel | 178 | 178 | 178 | 0.00092051 | 0.00092051 | 0.00092051 | 0.00092051 | 0.00092051 | 0.00092051 | 0.0009205 | 0.0009205 | 0.0009205 | 0.0009205 | 0.0009205 | 0.0009205 | 0.0009205 | 0.0009205 | 0.0009205 | 0.0009205 | 0.0009205 | 0.0009205
TAS1 | Hydro | 2408.9 | 2408.9 | 2408.9 | 2408.9 | 2408.9 | 2408.9 | 2408.9 | 2408.9 | 2408.9 | 2408.9 | 2408.9 | 2408.9 | 2408.9 | 2408.9 | 2408.9 | 2408.9 | 2408.9 | 2408.9 | 2408.9 | 2408.9 | 2408.9
TAS1 | Wind | 574 | 574 | 715.6558 | 857.3118 | 998.7039 | 1135.8593 | 1273.015 | 1410.1704 | 1547.3258 | 1688.6535 | 1829.5793 | 1966.7348 | 2103.8904 | 2241.0459 | 2378.2013 | 2515.357 | 2652.5124 | 2789.6678 | 2930.4042 | 3072.3356 | 3072.3356
TAS1 | Solar PV | 0 | 0 | 0 | 0 | 0 | 0 | 0 | 0 | 0 | 0 | 0 | 0 | 0 | 0 | 0 | 0 | 0 | 0 | 0 | 0.00050048 | 0.00050048
TAS1 | LS Battery | 0 | 0 | 0 | 0 | 0 | 0 | 0 | 0 | 0 | 0 | 0 | 0 | 0 | 0 | 0 | 0 | 0 | 0 | 0 | 0 | 0
TAS1 | Pumped Hydro | 0 | 0 | 0 | 0 | 0 | 0 | 0 | 0 | 0 | 0 | 0 | 0 | 0 | 0 | 0 | 0 | 0 | 0 | 0 | 0 | 0
TAS1 | VPP | 0.995 | 1.415 | 2.036 | 2.958 | 4.208 | 5.895 | 7.725 | 9.859 | 12.513 | 14.752 | 18.241 | 20.738 | 23.621 | 26.457 | 29.458 | 32.477 | 35.519 | 38.363 | 41.122 | 43.868 | 46.668
Total excluding storage |  | 3368.9 | 3368.9 | 3510.5558 | 3266.2127 | 3407.6048 | 3544.7603 | 3681.9159 | 3819.0713 | 3956.2267 | 4097.5544 | 4238.4803 | 4375.6357 | 4512.7913 | 4649.9468 | 4787.1022 | 4924.2579 | 5061.4133 | 5198.5687 | 5339.3051 | 5481.237 | 5481.237
Explicitly modelled pumping
Region | Technology | 2021-22 | 2022-23 | 2023-24 | 2024-25 | 2025-26 | 2026-27 | 2027-28 | 2028-29 | 2029-30 | 2030-31 | 2031-32 | 2032-33 | 2033-34 | 2034-35 | 2035-36 | 2036-37 | 2037-38 | 2038-39 | 2039-40 | 2040-41 | 2041-42
NEM | LS Battery pump | 300 | 300 | 300 | 300 | 300 | 300 | 300 | 300 | 300 | 376.7895 | 1026.6641 | 1026.6641 | 1519.3347 | 1494.3347 | 2524.4036 | 3967.6979 | 3967.6979 | 3967.6979 | 5443.5026 | 5443.5026 | 6244.1082
NEM | Pumped Hydro Pump | 1410 | 1410 | 1410 | 1410 | 3450 | 3450 | 3450 | 3450 | 3450 | 3454.3241 | 3583.5625 | 3950.1121 | 3950.1121 | 3966.4052 | 4093.9587 | 4803.1466 | 5668.219 | 5668.219 | 5823.4757 | 5823.4757 | 6295.3589
NEM | VPP pump | 36.545 | 54.909 | 79.222 | 111.716 | 155.475 | 212.948 | 274.212 | 348.483 | 458.205 | 557.379 | 708.547 | 823.447 | 953.292 | 1081.03 | 1214.079 | 1346.365 | 1479.677 | 1613.916 | 1747.369 | 1881.885 | 2021.695
Region | Technology | 2021-22 | 2022-23 | 2023-24 | 2024-25 | 2025-26 | 2026-27 | 2027-28 | 2028-29 | 2029-30 | 2030-31 | 2031-32 | 2032-33 | 2033-34 | 2034-35 | 2035-36 | 2036-37 | 2037-38 | 2038-39 | 2039-40 | 2040-41 | 2041-42
NSW1 | LS Battery pump | 0 | 0 | 0 | 0 | 0 | 0 | 0 | 0 | 0 | 0 | 339.4469 | 339.4469 | 887.117 | 887.117 | 1560.0511 | 1711.9669 | 1711.9669 | 1711.9669 | 2370.0315 | 2370.0315 | 2370.0315
NSW1 | Pumped Hydro Pump | 840 | 840 | 840 | 840 | 2880 | 2880 | 2880 | 2880 | 2880 | 2880 | 2880 | 2880 | 2880 | 2880 | 2880.0001 | 3450.4834 | 3858.5409 | 3858.5409 | 3858.5409 | 3858.5409 | 3858.5409
NSW1 | VPP pump | 13.897 | 19.697 | 29.162 | 42.001 | 59.431 | 81.633 | 103.019 | 129.604 | 168.832 | 203.169 | 255.242 | 292.839 | 337.193 | 380.779 | 426.084 | 469.969 | 513.223 | 556.711 | 599.309 | 642.059 | 686.952
Region | Technology | 2021-22 | 2022-23 | 2023-24 | 2024-25 | 2025-26 | 2026-27 | 2027-28 | 2028-29 | 2029-30 | 2030-31 | 2031-32 | 2032-33 | 2033-34 | 2034-35 | 2035-36 | 2036-37 | 2037-38 | 2038-39 | 2039-40 | 2040-41 | 2041-42
QLD1 | LS Battery pump | 20 | 20 | 20 | 20 | 20 | 20 | 20 | 20 | 20 | 20 | 20 | 20 | 20.0005 | 20.0005 | 377.1352 | 1121.952 | 1121.952 | 1121.952 | 1121.952 | 1121.952 | 1121.952
QLD1 | Pumped Hydro Pump | 570 | 570 | 570 | 570 | 570 | 570 | 570 | 570 | 570 | 570 | 570 | 570 | 570 | 570 | 570 | 570.0008 | 934.1317 | 934.1317 | 934.1317 | 934.1317 | 934.1317
QLD1 | VPP pump | 6.283 | 9.038 | 13.648 | 20.047 | 28.646 | 39.92 | 51.776 | 66.05 | 86.234 | 109.423 | 142.449 | 168.902 | 199.702 | 230.441 | 262.576 | 295.532 | 329.475 | 362.967 | 395.859 | 429.33 | 463.784
Region | Technology | 2021-22 | 2022-23 | 2023-24 | 2024-25 | 2025-26 | 2026-27 | 2027-28 | 2028-29 | 2029-30 | 2030-31 | 2031-32 | 2032-33 | 2033-34 | 2034-35 | 2035-36 | 2036-37 | 2037-38 | 2038-39 | 2039-40 | 2040-41 | 2041-42
VIC1 | LS Battery pump | 75 | 75 | 75 | 75 | 75 | 75 | 75 | 75 | 75 | 75.0001 | 75.0001 | 75.0001 | 20.0001 | 20.0001 | 20.0002 | 20.0004 | 20.0004 | 20.0004 | 547.1028 | 547.1028 | 762.0901
VIC1 | Pumped Hydro Pump | 0 | 0 | 0 | 0 | 0 | 0 | 0 | 0 | 0 | 4.3241 | 133.5625 | 500.1121 | 500.1121 | 516.4052 | 643.9586 | 782.6624 | 875.5464 | 875.5464 | 1030.8031 | 1030.8031 | 1502.6863
VIC1 | VPP pump | 7.967 | 12.184 | 18.007 | 25.892 | 37.312 | 52.961 | 71.587 | 94.075 | 129.773 | 159.421 | 205.486 | 243.58 | 283.23 | 321.698 | 361.635 | 401.73 | 443.322 | 486.699 | 530.824 | 575.442 | 621.935
Region | Technology | 2021-22 | 2022-23 | 2023-24 | 2024-25 | 2025-26 | 2026-27 | 2027-28 | 2028-29 | 2029-30 | 2030-31 | 2031-32 | 2032-33 | 2033-34 | 2034-35 | 2035-36 | 2036-37 | 2037-38 | 2038-39 | 2039-40 | 2040-41 | 2041-42
SA1 | LS Battery pump | 205 | 205 | 205 | 205 | 205 | 205 | 205 | 205 | 205 | 281.7894 | 592.2171 | 592.2171 | 592.2171 | 567.2171 | 567.2171 | 1113.7786 | 1113.7786 | 1113.7786 | 1404.4163 | 1404.4163 | 1990.0345
SA1 | Pumped Hydro Pump | 0 | 0 | 0 | 0 | 0 | 0 | 0 | 0 | 0 | 0 | 0 | 0 | 0 | 0 | 0 | 0 | 0 | 0 | 0 | 0 | 0
SA1 | VPP pump | 7.403 | 12.575 | 16.369 | 20.818 | 25.878 | 32.539 | 40.105 | 48.895 | 60.853 | 70.614 | 87.129 | 97.388 | 109.546 | 121.655 | 134.326 | 146.657 | 158.138 | 169.176 | 180.255 | 191.186 | 202.356
Region | Technology | 2021-22 | 2022-23 | 2023-24 | 2024-25 | 2025-26 | 2026-27 | 2027-28 | 2028-29 | 2029-30 | 2030-31 | 2031-32 | 2032-33 | 2033-34 | 2034-35 | 2035-36 | 2036-37 | 2037-38 | 2038-39 | 2039-40 | 2040-41 | 2041-42
TAS1 | LS Battery pump | 0 | 0 | 0 | 0 | 0 | 0 | 0 | 0 | 0 | 0 | 0 | 0 | 0 | 0 | 0 | 0 | 0 | 0 | 0 | 0 | 0
TAS1 | Pumped Hydro Pump | 0 | 0 | 0 | 0 | 0 | 0 | 0 | 0 | 0 | 0 | 0 | 0 | 0 | 0 | 0 | 0 | 0 | 0 | 0 | 0 | 0
TAS1 | VPP pump | 0.995 | 1.415 | 2.036 | 2.958 | 4.208 | 5.895 | 7.725 | 9.859 | 12.513 | 14.752 | 18.241 | 20.738 | 23.621 | 26.457 | 29.458 | 32.477 | 35.519 | 38.363 | 41.122 | 43.868 | 46.668
Non-controllable capacity
Region | Technology | 2021-22 | 2022-23 | 2023-24 | 2024-25 | 2025-26 | 2026-27 | 2027-28 | 2028-29 | 2029-30 | 2030-31 | 2031-32 | 2032-33 | 2033-34 | 2034-35 | 2035-36 | 2036-37 | 2037-38 | 2038-39 | 2039-40 | 2040-41 | 2041-42
NEM | Distributed PV | 13006.6816 | 14224.8792 | 15292.6597 | 16381.0803 | 17541.1041 | 18602.7398 | 19662.1092 | 20484.5331 | 21073.2893 | 21631.3933 | 22277.9233 | 22963.9359 | 23877.2686 | 24756.3331 | 25651.8935 | 26434.6046 | 27315.8111 | 27968.2454 | 28626.6322 | 29309.9993 | 29924.0702
NEM | Behind the meter battery | 544.7063 | 647.2898 | 764.1754 | 905.5329 | 1081.2477 | 1289.8886 | 1455.7293 | 1635.5692 | 1925.2493 | 2247.0466 | 2756.6468 | 3073.6479 | 3416.7241 | 3717.4195 | 4007.2497 | 4270.9306 | 4520.1256 | 4758.3449 | 4983.7003 | 5201.9156 | 5423.6103
NEM | Behind the meter battery pump | 544.7063 | 647.2898 | 764.1754 | 905.5329 | 1081.2477 | 1289.8886 | 1455.7293 | 1635.5692 | 1925.2493 | 2247.0466 | 2756.6468 | 3073.6479 | 3416.7241 | 3717.4195 | 4007.2497 | 4270.9306 | 4520.1256 | 4758.3449 | 4983.7003 | 5201.9156 | 5423.6103
Region | Technology | 2021-22 | 2022-23 | 2023-24 | 2024-25 | 2025-26 | 2026-27 | 2027-28 | 2028-29 | 2029-30 | 2030-31 | 2031-32 | 2032-33 | 2033-34 | 2034-35 | 2035-36 | 2036-37 | 2037-38 | 2038-39 | 2039-40 | 2040-41 | 2041-42
NSW1 | Distributed PV | 3737.71 | 4047.0972 | 4276.3001 | 4511.1261 | 4815.3821 | 5044.3135 | 5278.3342 | 5484.2823 | 5684.085 | 5871.6786 | 6088.9363 | 6310.131 | 6601.7031 | 6885.3973 | 7196.653 | 7481.676 | 7799.1989 | 8038.4142 | 8273.8079 | 8514.1819 | 8722.285
NSW1 | Behind the meter battery | 206.1993 | 230.6346 | 279.8925 | 339.464 | 412.7784 | 493.9099 | 545.8212 | 606.0891 | 706.1466 | 814.1306 | 985.691 | 1082.5284 | 1195.314 | 1293.4059 | 1388.3948 | 1472.5826 | 1550.4647 | 1624.7499 | 1693.837 | 1760.5049 | 1829.4917
NSW1 | Behind the meter battery pump | 206.1993 | 230.6346 | 279.8925 | 339.464 | 412.7784 | 493.9099 | 545.8212 | 606.0891 | 706.1466 | 814.1306 | 985.691 | 1082.5284 | 1195.314 | 1293.4059 | 1388.3948 | 1472.5826 | 1550.4647 | 1624.7499 | 1693.837 | 1760.5049 | 1829.4917
Region | Technology | 2021-22 | 2022-23 | 2023-24 | 2024-25 | 2025-26 | 2026-27 | 2027-28 | 2028-29 | 2029-30 | 2030-31 | 2031-32 | 2032-33 | 2033-34 | 2034-35 | 2035-36 | 2036-37 | 2037-38 | 2038-39 | 2039-40 | 2040-41 | 2041-42
QLD1 | Distributed PV | 3916.3055 | 4142.5532 | 4336.6096 | 4528.467 | 4727.611 | 4909.4651 | 5088.6729 | 5253.6436 | 5431.4722 | 5610.0033 | 5810.8232 | 6019.4889 | 6302.7184 | 6567.2092 | 6810.6754 | 7014.3019 | 7245.4789 | 7413.5796 | 7586.3036 | 7773.2087 | 7946.4691
QLD1 | Behind the meter battery | 92.6968 | 104.8246 | 129.1608 | 159.0478 | 194.8586 | 236.7154 | 269.058 | 303.0619 | 353.9697 | 433.6516 | 547.3672 | 624.4739 | 711.1408 | 789.3188 | 864.8576 | 936.084 | 1004.8565 | 1069.3706 | 1129.7411 | 1188.7664 | 1247.2822
QLD1 | Behind the meter battery pump | 92.6968 | 104.8246 | 129.1608 | 159.0478 | 194.8586 | 236.7154 | 269.058 | 303.0619 | 353.9697 | 433.6516 | 547.3672 | 624.4739 | 711.1408 | 789.3188 | 864.8576 | 936.084 | 1004.8565 | 1069.3706 | 1129.7411 | 1188.7664 | 1247.2822
Region | Technology | 2021-22 | 2022-23 | 2023-24 | 2024-25 | 2025-26 | 2026-27 | 2027-28 | 2028-29 | 2029-30 | 2030-31 | 2031-32 | 2032-33 | 2033-34 | 2034-35 | 2035-36 | 2036-37 | 2037-38 | 2038-39 | 2039-40 | 2040-41 | 2041-42
VIC1 | Distributed PV | 3384.7909 | 3958.6096 | 4519.9081 | 5093.6761 | 5662.8487 | 6230.9394 | 6797.0106 | 7165.1329 | 7320.8549 | 7460.899 | 7628.0635 | 7808.5128 | 8055.4056 | 8292.8816 | 8553.5922 | 8775.0681 | 9031.8771 | 9223.5199 | 9419.1702 | 9606.5992 | 9787.397
VIC1 | Behind the meter battery | 119.3218 | 144.468 | 174.5968 | 210.8901 | 260.7597 | 322.4057 | 382.0089 | 445.0175 | 550.8241 | 649.2053 | 807.7883 | 920.5261 | 1028.7004 | 1122.1747 | 1211.5736 | 1293.1025 | 1372.2736 | 1450.7954 | 1526.9531 | 1600.9167 | 1676.5616
VIC1 | Behind the meter battery pump | 119.3218 | 144.468 | 174.5968 | 210.8901 | 260.7597 | 322.4057 | 382.0089 | 445.0175 | 550.8241 | 649.2053 | 807.7883 | 920.5261 | 1028.7004 | 1122.1747 | 1211.5736 | 1293.1025 | 1372.2736 | 1450.7954 | 1526.9531 | 1600.9167 | 1676.5616
Region | Technology | 2021-22 | 2022-23 | 2023-24 | 2024-25 | 2025-26 | 2026-27 | 2027-28 | 2028-29 | 2029-30 | 2030-31 | 2031-32 | 2032-33 | 2033-34 | 2034-35 | 2035-36 | 2036-37 | 2037-38 | 2038-39 | 2039-40 | 2040-41 | 2041-42
SA1 | Distributed PV | 1769.3743 | 1860.4858 | 1931.5703 | 2006.2437 | 2079.5262 | 2145.1152 | 2213.1578 | 2286.6978 | 2331.4307 | 2373.5904 | 2422.0252 | 2480.1325 | 2554.8207 | 2631.6817 | 2692.8516 | 2748.4629 | 2801.3577 | 2839.9127 | 2879.8268 | 2931.2379 | 2971.4767
SA1 | Behind the meter battery | 111.749 | 150.7749 | 160.8864 | 172.0398 | 183.3321 | 200.7391 | 217.1638 | 234.1884 | 260.6593 | 289.4781 | 343.7162 | 367.6016 | 395.8256 | 420.5231 | 444.3223 | 465.4332 | 483.4792 | 499.7005 | 515.1527 | 529.6338 | 544.1559
SA1 | Behind the meter battery pump | 111.749 | 150.7749 | 160.8864 | 172.0398 | 183.3321 | 200.7391 | 217.1638 | 234.1884 | 260.6593 | 289.4781 | 343.7162 | 367.6016 | 395.8256 | 420.5231 | 444.3223 | 465.4332 | 483.4792 | 499.7005 | 515.1527 | 529.6338 | 544.1559
Region | Technology | 2021-22 | 2022-23 | 2023-24 | 2024-25 | 2025-26 | 2026-27 | 2027-28 | 2028-29 | 2029-30 | 2030-31 | 2031-32 | 2032-33 | 2033-34 | 2034-35 | 2035-36 | 2036-37 | 2037-38 | 2038-39 | 2039-40 | 2040-41 | 2041-42
TAS1 | Distributed PV | 198.501 | 216.1334 | 228.2716 | 241.5674 | 255.7361 | 272.9066 | 284.9338 | 294.7765 | 305.4465 | 315.222 | 328.075 | 345.6708 | 362.6207 | 379.1633 | 398.1214 | 415.0956 | 437.8985 | 452.8191 | 467.5238 | 484.7715 | 496.4424
TAS1 | Behind the meter battery | 14.7395 | 16.5877 | 19.639 | 24.0912 | 29.5188 | 36.1184 | 41.6774 | 47.2124 | 53.6496 | 60.5811 | 72.0842 | 78.5177 | 85.7432 | 91.997 | 98.1014 | 103.7282 | 109.0516 | 113.7285 | 118.0164 | 122.0938 | 126.1188
TAS1 | Behind the meter battery pump | 14.7395 | 16.5877 | 19.639 | 24.0912 | 29.5188 | 36.1184 | 41.6774 | 47.2124 | 53.6496 | 60.5811 | 72.0842 | 78.5177 | 85.7432 | 91.997 | 98.1014 | 103.7282 | 109.0516 | 113.7285 | 118.0164 | 122.0938 | 126.1188
Ernst & Young’s liability is limited by a scheme approved under Professional Standards Legislation

## BaseCase_VOM Cost
VOM cost by technology ($000s) - Base Case, Central Scenario
VOM | Real June 2019 dollars discounted to 1 July 2019
Explicitly modelled generation
Region | Technology | 2021-22 | 2022-23 | 2023-24 | 2024-25 | 2025-26 | 2026-27 | 2027-28 | 2028-29 | 2029-30 | 2030-31 | 2031-32 | 2032-33 | 2033-34 | 2034-35 | 2035-36 | 2036-37 | 2037-38 | 2038-39 | 2039-40 | 2040-41 | 2041-42
NEM | Black Coal | 330905.412 | 300791.0933 | 289355.3525 | 276059.8654 | 250324.2487 | 225203.1319 | 195330.172 | 181997.8539 | 172710.9546 | 166013.5026 | 156124.1783 | 127714.1411 | 124795.7111 | 117292.2561 | 75003.3484 | 64211.1694 | 48899.3234 | 47371.4093 | 43745.6524 | 40615.9712 | 36545.2014
NEM | Brown Coal | 110212.1115 | 101593.8 | 99282.224 | 90454.068 | 84887.7633 | 78639.8365 | 77036.917 | 71689.5292 | 64470.0305 | 58936.2685 | 52032.896 | 44781.8075 | 41284.509 | 39221.315 | 36209.359 | 34746.777 | 30069.6453 | 29652.5255 | 26742.1865 | 25680.9957 | 25121.795
NEM | CCGT | 14549.1324 | 13743.5581 | 11625.6689 | 4228.5854 | 3881.2279 | 3674.6435 | 3471.6862 | 3568.1941 | 3104.103 | 3088.9412 | 3215.7348 | 13001.4436 | 12689.3456 | 7810.7427 | 13566.8219 | 7329.5593 | 9344.123 | 9874.4849 | 8390.4002 | 8121.8505 | 8318.5627
NEM | Gas - Steam | 2175.4526 | 1683.4936 | 1750.5544 | 397.8802 | 374.6276 | 355.0517 | 332.5482 | 316.2868 | 297.5089 | 281.3127 | 350.2711 | 971.5384 | 997.7336 | 776.855 | 937.5113 | 765.234 | 903.4041 | 813.8592 | 693.9803 | 671.8503 | 693.6878
NEM | OCGT / Diesel | 423.9372 | 432.7387 | 965.3153 | 480.348 | 415.7364 | 491.5928 | 445.7122 | 879.0747 | 453.2625 | 692.751 | 429.9419 | 1524.1014 | 1002.6573 | 949.894 | 2191.6349 | 1554.8968 | 3651.9065 | 2594.025 | 4618.3095 | 5251.8571 | 4530.0276
NEM | Hydro | 82120.2182 | 81436.7221 | 74127.1807 | 80413.0457 | 82560.1282 | 70907.6044 | 68106.4135 | 70990.7425 | 60093.606 | 54458.4209 | 46444.294 | 44900.7226 | 44498.4319 | 40326.3514 | 35721.3226 | 32231.2081 | 33446.9543 | 27917.9591 | 25038.3078 | 22130.8578 | 21096.5113
NEM | Wind | 64167.5834 | 66992.3044 | 58434.7595 | 56739.4431 | 58955.8271 | 63374.731 | 67265.1537 | 67003.5841 | 68329.3674 | 65519.0256 | 66020.5496 | 69154.8813 | 63180.5641 | 65555.9191 | 82706.1203 | 85156.5519 | 87560.3854 | 81915.7387 | 79588.0951 | 74631.1841 | 70565.4185
NEM | Solar PV | 132.5242 | 130.8915 | 125.615 | 113.7171 | 103.2377 | 103.877 | 99.2895 | 83.5649 | 83.9567 | 82.2704 | 79.2961 | 78.1318 | 71.6021 | 65.1114 | 67.0679 | 63.6323 | 55.2387 | 54.5633 | 53.8231 | 52.3852 | 50.8472
NEM | LS Battery | 1.5051 | 1.4584 | 1.3994 | 1.3828 | 1.4747 | 1.3308 | 1.1404 | 1.0051 | 1.0103 | 1.0091 | 1.3437 | 1.2271 | 1.3542 | 1.1874 | 1.7073 | 2.3538 | 2.1736 | 2.0632 | 2.5388 | 2.3579 | 2.5313
NEM | Pumped Hydro | 273.8336 | 275.155 | 112.5368 | 2055.6711 | 1727.9098 | 1666.7599 | 1265.8934 | 1843.0697 | 2351.116 | 3223.3994 | 3006.2289 | 3831.0583 | 3377.2094 | 3072.5641 | 2809.1562 | 2284.108 | 1987.219 | 1957.8772 | 1736.8855 | 1649.6333 | 1585.1149
NEM | VPP | 0.23515 | 0.34107 | 0.41 | 0.64948 | 0.96255 | 1.204 | 1.3145 | 1.54 | 2.0013 | 2.2537 | 2.6631 | 2.666 | 2.8243 | 3.0376 | 3.0465 | 3.1317 | 2.9495 | 3.0029 | 2.9771 | 2.9927 | 3.0271
Total excluding storage |  | 604686.3715 | 566804.6017 | 535666.6704 | 508886.9529 | 481502.7969 | 442750.4687 | 412087.8923 | 396528.8301 | 369542.7896 | 349072.4928 | 324697.1617 | 302126.7678 | 288520.5547 | 271998.4447 | 246403.1862 | 226059.0287 | 213930.9808 | 200194.5649 | 188870.755 | 177156.9519 | 166922.0514
Region | Technology | 2021-22 | 2022-23 | 2023-24 | 2024-25 | 2025-26 | 2026-27 | 2027-28 | 2028-29 | 2029-30 | 2030-31 | 2031-32 | 2032-33 | 2033-34 | 2034-35 | 2035-36 | 2036-37 | 2037-38 | 2038-39 | 2039-40 | 2040-41 | 2041-42
NSW1 | Black Coal | 164828.1625 | 138428.3848 | 126162.1175 | 125681.8878 | 108969.549 | 95933.9726 | 83733.7378 | 81514.7585 | 80202.9052 | 78691.1247 | 75583.0266 | 47250.6205 | 46080.5815 | 43901.977 | 14027.8115 | 13197.4545 | 12465.1855 | 11770.4885 | 10692.2455 | 9807.788 | 9274.7115
NSW1 | Brown Coal | 0 | 0 | 0 | 0 | 0 | 0 | 0 | 0 | 0 | 0 | 0 | 0 | 0 | 0 | 0 | 0 | 0 | 0 | 0 | 0 | 0
NSW1 | CCGT | 214.4318 | 202.4991 | 591.0604 | 377.9253 | 343.759 | 326.3829 | 306.0618 | 314.3651 | 285.6317 | 274.1723 | 244.0183 | 4413.5573 | 4009.3908 | 1650.9463 | 3621.6737 | 1756.8613 | 3546.5426 | 3993.3504 | 3672.6686 | 3424.9314 | 3681.0676
NSW1 | Gas - Steam | 0 | 0 | 0 | 0 | 0 | 0 | 0 | 0 | 0 | 0 | 0 | 0 | 0 | 0 | 0 | 0 | 0 | 0 | 0 | 0 | 0
NSW1 | OCGT / Diesel | 4.9417e-05 | 0.54527 | 37.0234 | 161.8156 | 74.9458 | 51.1962 | 73.8676 | 162.9026 | 122.6903 | 80.1223 | 84.1003 | 292.8921 | 110.889 | 98.7901 | 420.12 | 276.3201 | 583.224 | 268.7856 | 944.6285 | 1125.3091 | 1154.7509
NSW1 | Hydro | 12589.582 | 11321.9543 | 9565.1546 | 13097.9957 | 12731.3205 | 10510.2118 | 9954.6572 | 13307.2687 | 10314.1698 | 10823.653 | 8172.1543 | 9575.3222 | 10022.404 | 9965.1685 | 9008.9111 | 8371.3576 | 9983.4547 | 7945.3357 | 6868.5402 | 6305.423 | 5627.2511
NSW1 | Wind | 14232.8296 | 15700.4608 | 14067.5394 | 13090.916 | 12863.3582 | 12867.3112 | 12082.9575 | 9312.1737 | 8195.649 | 8495.1535 | 9401.5892 | 13240.8147 | 12744.5082 | 14321.5556 | 25141.9909 | 23751.775 | 19925.6295 | 17089.7651 | 17818.0237 | 16214.2548 | 18152.6426
NSW1 | Solar PV | 49.2122 | 49.6552 | 47.1736 | 42.8815 | 38.5017 | 39.3924 | 37.4269 | 32.0226 | 31.3058 | 31.0656 | 30.0802 | 30.5388 | 28.5822 | 25.7562 | 27.5755 | 26.1348 | 24.239 | 22.4995 | 22.5837 | 21.6627 | 20.88
NSW1 | LS Battery | 1.4472e-08 | 1.382e-08 | 1.2955e-08 | 1.224e-08 | 1.1372e-08 | 1.3305e-08 | 1.7941e-08 | 2.1948e-08 | 2.1016e-08 | 5.4228e-08 | 0.25492 | 0.22986 | 0.55914 | 0.51404 | 0.86833 | 0.89394 | 0.8253 | 0.78482 | 1.0202 | 0.93831 | 0.90591
NSW1 | Pumped Hydro | 52.6002 | 91.4686 | 48.2737 | 383.7637 | 137.2222 | 63.485 | 249.5961 | 349.7967 | 459.7579 | 843.3811 | 521.5379 | 1198.8413 | 995.6682 | 878.1684 | 935.5626 | 759.8757 | 648.7634 | 662.6293 | 586.8118 | 586.2575 | 534.5852
NSW1 | VPP | 0.087749 | 0.11123 | 0.10962 | 0.22497 | 0.34674 | 0.4503 | 0.49045 | 0.56096 | 0.72025 | 0.82571 | 0.95123 | 0.91078 | 0.9634 | 1.0195 | 1.0344 | 1.0403 | 0.98863 | 1.0133 | 1.0053 | 0.99051 | 1.0045
Total excluding storage |  | 191914.2182 | 165703.4995 | 150470.0688 | 152453.422 | 135021.4342 | 119728.467 | 106188.7088 | 104643.4911 | 99152.3519 | 98395.2914 | 93514.9689 | 74803.7456 | 72996.3558 | 69964.1936 | 52248.0827 | 47379.9033 | 46528.2753 | 41090.2249 | 40018.6902 | 36899.369 | 37911.3036
Region | Technology | 2021-22 | 2022-23 | 2023-24 | 2024-25 | 2025-26 | 2026-27 | 2027-28 | 2028-29 | 2029-30 | 2030-31 | 2031-32 | 2032-33 | 2033-34 | 2034-35 | 2035-36 | 2036-37 | 2037-38 | 2038-39 | 2039-40 | 2040-41 | 2041-42
QLD1 | Black Coal | 166077.2495 | 162362.7085 | 163193.235 | 150377.9776 | 141354.6997 | 129269.1593 | 111596.4343 | 100483.0955 | 92508.0494 | 87322.3779 | 80541.1516 | 80463.5206 | 78715.1296 | 73390.2791 | 60975.5369 | 51013.7149 | 36434.1379 | 35600.9208 | 33053.4069 | 30808.1832 | 27270.4899
QLD1 | Brown Coal | 0 | 0 | 0 | 0 | 0 | 0 | 0 | 0 | 0 | 0 | 0 | 0 | 0 | 0 | 0 | 0 | 0 | 0 | 0 | 0 | 0
QLD1 | CCGT | 7172.4278 | 6798.7127 | 7137.1282 | 1365.9348 | 1212.5269 | 1144.9107 | 1092.4827 | 1285.432 | 960.9587 | 1060.5458 | 1316.5522 | 4716.8727 | 5122.4325 | 3244.2213 | 6493.6048 | 3480.032 | 5797.5802 | 5881.1343 | 4717.7314 | 4696.9189 | 4637.4949
QLD1 | Gas - Steam | 236.9394 | 226.5561 | 425.0596 | 397.8802 | 374.6276 | 355.0517 | 332.5482 | 316.2868 | 297.5089 | 281.3127 | 350.2711 | 971.5384 | 997.7336 | 776.8549 | 937.5113 | 765.234 | 903.4041 | 813.8592 | 693.9803 | 671.8503 | 693.6878
QLD1 | OCGT / Diesel | 8.3426e-05 | 7.7305e-05 | 7.7044e-05 | 42.9814 | 75.5989 | 68.0586 | 63.0036 | 163.7309 | 31.1878 | 29.5199 | 81.5576 | 119.2371 | 126.5993 | 80.3946 | 328.0896 | 265.0804 | 727.5323 | 336.3795 | 1053.5395 | 1048.1674 | 838.6711
QLD1 | Hydro | 4309.6284 | 4043.3756 | 3814.606 | 3574.3861 | 3361.4636 | 3165.1885 | 2983.7082 | 2795.0673 | 2634.4012 | 2472.829 | 2334.4638 | 2186.0914 | 2053.9064 | 1929.9929 | 1823.0411 | 1704.4954 | 602.24 | 570.0377 | 528.4487 | 501.51 | 473.4514
QLD1 | Wind | 5011.547 | 4376.4317 | 4074.2041 | 3408.6967 | 6617.7033 | 10142.3785 | 14532.5659 | 20899.1783 | 23040.5233 | 22259.9696 | 19499.3192 | 20117.5326 | 16750.7349 | 18622.5363 | 24104.7719 | 28581.7716 | 32676.9404 | 31046.8959 | 29867.0119 | 27557.8373 | 25990.53
QLD1 | Solar PV | 52.6354 | 52.3545 | 50.2283 | 45.3746 | 41.8335 | 41.7877 | 39.3284 | 31.4538 | 32.935 | 32.2576 | 31.3535 | 29.9455 | 27.0919 | 25.004 | 25.2512 | 23.1753 | 18.1501 | 19.0348 | 18.6895 | 18.1012 | 17.3147
QLD1 | LS Battery | 0.23122 | 0.22119 | 0.21346 | 0.22735 | 0.23382 | 0.21625 | 0.19188 | 0.17845 | 0.17221 | 0.15794 | 0.15129 | 0.14344 | 0.13175 | 0.12557 | 0.31884 | 0.6974 | 0.6374 | 0.60515 | 0.56792 | 0.53649 | 0.50748
QLD1 | Pumped Hydro | 221.2334 | 183.6864 | 64.2631 | 1671.9074 | 1590.6876 | 1603.2749 | 1016.2973 | 1493.273 | 1891.3581 | 2380.0078 | 2484.3875 | 2631.3232 | 2380.6642 | 2193.541 | 1872.6488 | 1523.1928 | 1337.3705 | 1294.2049 | 1148.9172 | 1062.3442 | 1049.185
QLD1 | VPP | 0.036893 | 0.048596 | 0.071244 | 0.11636 | 0.17265 | 0.22531 | 0.25008 | 0.30094 | 0.39712 | 0.41205 | 0.53073 | 0.59008 | 0.63519 | 0.71296 | 0.68829 | 0.74119 | 0.68346 | 0.69749 | 0.70673 | 0.72568 | 0.72427
Total excluding storage |  | 182860.4275 | 177860.1391 | 178694.4613 | 159213.2313 | 153038.4535 | 144186.535 | 130640.0713 | 125974.2446 | 119505.5642 | 113458.8125 | 104154.6689 | 108604.7383 | 103793.6282 | 98069.2831 | 94687.8068 | 85833.5036 | 77159.9849 | 74268.2622 | 69932.8082 | 65302.5682 | 59921.6397
Region | Technology | 2021-22 | 2022-23 | 2023-24 | 2024-25 | 2025-26 | 2026-27 | 2027-28 | 2028-29 | 2029-30 | 2030-31 | 2031-32 | 2032-33 | 2033-34 | 2034-35 | 2035-36 | 2036-37 | 2037-38 | 2038-39 | 2039-40 | 2040-41 | 2041-42
VIC1 | Black Coal | 0 | 0 | 0 | 0 | 0 | 0 | 0 | 0 | 0 | 0 | 0 | 0 | 0 | 0 | 0 | 0 | 0 | 0 | 0 | 0 | 0
VIC1 | Brown Coal | 110212.1115 | 101593.8 | 99282.224 | 90454.068 | 84887.7633 | 78639.8365 | 77036.917 | 71689.5292 | 64470.0305 | 58936.2685 | 52032.896 | 44781.8075 | 41284.509 | 39221.315 | 36209.359 | 34746.777 | 30069.6453 | 29652.5255 | 26742.1865 | 25680.9957 | 25121.795
VIC1 | CCGT | 3.7857e-05 | 3.5373e-05 | 3.59e-05 | 4.0606e-05 | 3.8264e-05 | 3.8436e-05 | 3.6877e-05 | 4.1903e-05 | 4.3011e-05 | 5.4823e-05 | 5.7657e-05 | 8.7955e-05 | 8.8481e-05 | 8.475e-05 | 8.681e-05 | 7.9557e-05 | 0.00010253 | 9.8185e-05 | 0.00011704 | 0.0001106 | 0.00010503
VIC1 | Gas - Steam | 15.8751 | 16.8136 | 22.0228 | 5.3533e-06 | 5.0848e-06 | 4.8659e-06 | 4.7879e-06 | 5.586e-06 | 4.9725e-06 | 6.4334e-06 | 4.9426e-06 | 9.3177e-06 | 8.8495e-06 | 7.8381e-06 | 1.1182e-05 | 9.9401e-06 | 1.4645e-05 | 9.9128e-06 | 0 | 0 | 0
VIC1 | OCGT / Diesel | 85.3578 | 72.9325 | 164.8442 | 84.4789 | 87.7597 | 146.3063 | 95.789 | 211.0015 | 108.021 | 330.1239 | 149.1323 | 350.7373 | 283.4104 | 203.3716 | 525.3603 | 379.3165 | 784.8128 | 330.7501 | 699.5636 | 944.7282 | 760.5871
VIC1 | Hydro | 17198.6368 | 16127.839 | 13888.3167 | 16113.3257 | 15486.9052 | 13830.004 | 13420.2571 | 15951.3846 | 12541.9641 | 10037.3904 | 9518.9527 | 8063.3024 | 9395.5785 | 9048.3281 | 8126.0063 | 7639.4625 | 9107.0652 | 7084.6604 | 5758.8588 | 5409.2676 | 4646.1349
VIC1 | Wind | 26052.6345 | 27768.9057 | 22665.1328 | 21516.9977 | 20572.5985 | 20144.8235 | 20510.1776 | 18067.5936 | 18987.5824 | 17127.5192 | 18402.4181 | 15679.6456 | 14899.5893 | 14391.2575 | 15268.3429 | 15082.023 | 16704.5958 | 15905.3511 | 14653.9063 | 13845.1924 | 11470.0624
VIC1 | Solar PV | 23.0065 | 21.6108 | 21.2358 | 19.1809 | 17.1215 | 17.105 | 17.0879 | 15.2214 | 14.9318 | 14.3685 | 13.5161 | 13.2481 | 11.9638 | 10.7032 | 10.7039 | 10.2783 | 9.2087 | 9.4424 | 9.118 | 9.303 | 9.4695
VIC1 | LS Battery | 0.34303 | 0.33418 | 0.30605 | 0.32462 | 0.36162 | 0.31773 | 0.27893 | 0.23988 | 0.2542 | 0.23052 | 0.19938 | 0.17254 | 0.031834 | 0.02964 | 0.028232 | 0.025907 | 0.022747 | 0.021737 | 0.23489 | 0.22241 | 0.29267
VIC1 | Pumped Hydro | 0 | 0 | 1.6078e-08 | 1.9178e-08 | 1.9171e-08 | 2.2984e-08 | 2.0505e-08 | 2.7898e-08 | 3.3475e-08 | 0.010518 | 0.30355 | 0.89385 | 0.877 | 0.85474 | 0.94479 | 1.0395 | 1.0851 | 1.043 | 1.1565 | 1.0316 | 1.3447
VIC1 | VPP | 0.053758 | 0.082279 | 0.10762 | 0.16695 | 0.26155 | 0.32351 | 0.37178 | 0.44662 | 0.61212 | 0.70277 | 0.8202 | 0.81543 | 0.86303 | 0.92747 | 0.9469 | 0.9675 | 0.90867 | 0.92725 | 0.90809 | 0.92343 | 0.94514
Total excluding storage |  | 153587.6223 | 145601.9017 | 136043.7763 | 128188.0512 | 121052.1483 | 112778.0753 | 111080.2286 | 105934.7303 | 96122.5298 | 86445.6706 | 80116.9153 | 68888.741 | 65875.0511 | 62874.9754 | 60139.7724 | 57857.8574 | 56675.3279 | 52982.7296 | 47863.6332 | 45889.487 | 42008.0491
Region | Technology | 2021-22 | 2022-23 | 2023-24 | 2024-25 | 2025-26 | 2026-27 | 2027-28 | 2028-29 | 2029-30 | 2030-31 | 2031-32 | 2032-33 | 2033-34 | 2034-35 | 2035-36 | 2036-37 | 2037-38 | 2038-39 | 2039-40 | 2040-41 | 2041-42
SA1 | Black Coal | 0 | 0 | 0 | 0 | 0 | 0 | 0 | 0 | 0 | 0 | 0 | 0 | 0 | 0 | 0 | 0 | 0 | 0 | 0 | 0 | 0
SA1 | Brown Coal | 0 | 0 | 0 | 0 | 0 | 0 | 0 | 0 | 0 | 0 | 0 | 0 | 0 | 0 | 0 | 0 | 0 | 0 | 0 | 0 | 0
SA1 | CCGT | 7162.2727 | 6742.3462 | 3897.4802 | 2484.7252 | 2324.9418 | 2203.3498 | 2073.1416 | 1968.3969 | 1857.5125 | 1754.223 | 1655.1642 | 3871.0136 | 3557.5221 | 2915.5751 | 3451.5433 | 2092.6659 | 7.4237e-05 | 7.0759e-05 | 8.0539e-05 | 7.5871e-05 | 8.7458e-05
SA1 | Gas - Steam | 1922.6381 | 1440.1239 | 1303.4721 | 5.2572e-06 | 5.2849e-06 | 5.0228e-06 | 4.6837e-06 | 5.4065e-06 | 4.7408e-06 | 5.2573e-06 | 4.3969e-06 | 7.6611e-06 | 6.7735e-06 | 6.9604e-06 | 0 | 0 | 0 | 0 | 0 | 0 | 0
SA1 | OCGT / Diesel | 338.5793 | 359.2608 | 763.4477 | 191.072 | 177.4319 | 226.0316 | 213.052 | 341.4396 | 191.3634 | 252.9848 | 115.1516 | 761.2349 | 481.7586 | 567.3378 | 918.065 | 634.1798 | 1556.3374 | 1658.1098 | 1920.5779 | 2133.6524 | 1776.0185
SA1 | Hydro | 0 | 0 | 0 | 0 | 0 | 0 | 0 | 0 | 0 | 0 | 0 | 0 | 0 | 0 | 0 | 0 | 0 | 0 | 0 | 0 | 0
SA1 | Wind | 14684.7152 | 14648.805 | 12415.444 | 12737.2767 | 11671.6206 | 12248.2428 | 11429.8101 | 10012.3538 | 9172.608 | 8548.3456 | 8605.2076 | 10611.2483 | 9471.6204 | 8549.186 | 8649.0957 | 8177.4514 | 9289.9499 | 9122.7059 | 9054.8669 | 8950.1424 | 7650.4602
SA1 | Solar PV | 7.67 | 7.271 | 6.9773 | 6.2801 | 5.7809 | 5.592 | 5.4463 | 4.8671 | 4.7842 | 4.5787 | 4.3464 | 4.3994 | 3.9643 | 3.648 | 3.5373 | 4.0439 | 3.641 | 3.5865 | 3.432 | 3.3184 | 3.183
SA1 | LS Battery | 0.93083 | 0.90308 | 0.87988 | 0.83079 | 0.87925 | 0.79677 | 0.66962 | 0.58677 | 0.58384 | 0.62063 | 0.7381 | 0.68121 | 0.63144 | 0.51815 | 0.49189 | 0.73656 | 0.68814 | 0.6515 | 0.71583 | 0.6607 | 0.82522
SA1 | Pumped Hydro | 0 | 0 | 1.2005e-08 | 1.1094e-08 | 1.0768e-08 | 1.1871e-08 | 1.1185e-08 | 1.2348e-08 | 1.1771e-08 | 1.2076e-08 | 1.3466e-08 | 1.8344e-08 | 1.6987e-08 | 1.6298e-08 | 1.8883e-08 | 2.028e-08 | 2.14e-08 | 2.0295e-08 | 2.1521e-08 | 2.0617e-08 | 2.3805e-08
SA1 | VPP | 0.055489 | 0.09507 | 0.11853 | 0.13591 | 0.17527 | 0.19615 | 0.19541 | 0.22179 | 0.26129 | 0.29709 | 0.33058 | 0.31467 | 0.32494 | 0.33617 | 0.33254 | 0.3312 | 0.32265 | 0.31575 | 0.30884 | 0.30526 | 0.30127
Total excluding storage |  | 24115.8753 | 23197.807 | 18386.8212 | 15419.3541 | 14179.7753 | 14683.2162 | 13721.45 | 12327.0574 | 11226.2682 | 10560.1322 | 10379.8699 | 15247.8962 | 13514.8653 | 12035.7469 | 13022.2413 | 10908.3409 | 10849.9283 | 10784.4023 | 10978.8768 | 11087.1132 | 9429.6617
Region | Technology | 2021-22 | 2022-23 | 2023-24 | 2024-25 | 2025-26 | 2026-27 | 2027-28 | 2028-29 | 2029-30 | 2030-31 | 2031-32 | 2032-33 | 2033-34 | 2034-35 | 2035-36 | 2036-37 | 2037-38 | 2038-39 | 2039-40 | 2040-41 | 2041-42
TAS1 | Black Coal | 0 | 0 | 0 | 0 | 0 | 0 | 0 | 0 | 0 | 0 | 0 | 0 | 0 | 0 | 0 | 0 | 0 | 0 | 0 | 0 | 0
TAS1 | Brown Coal | 0 | 0 | 0 | 0 | 0 | 0 | 0 | 0 | 0 | 0 | 0 | 0 | 0 | 0 | 0 | 0 | 0 | 0 | 0 | 0 | 0
TAS1 | CCGT | 5.4326e-05 | 4.8951e-05 | 5.0159e-05 | 4.6747e-05 | 4.082e-05 | 3.8711e-05 | 3.7922e-05 | 3.6794e-05 | 3.6242e-05 | 3.5075e-05 | 3.304e-05 | 3.3258e-05 | 3.3086e-05 | 3.3009e-05 | 3.4408e-05 | 3.3247e-05 | 3.457e-05 | 3.335e-05 | 3.4667e-05 | 3.3332e-05 | 3.5875e-05
TAS1 | Gas - Steam | 0 | 0 | 0 | 0 | 0 | 0 | 0 | 0 | 0 | 0 | 0 | 0 | 0 | 0 | 0 | 0 | 0 | 0 | 0 | 0 | 0
TAS1 | OCGT / Diesel | 3.8816e-05 | 3.4558e-05 | 3.5316e-05 | 3.563e-05 | 2.9944e-05 | 2.9232e-05 | 2.883e-05 | 2.7549e-05 | 2.6766e-05 | 2.6497e-05 | 2.5025e-05 | 2.5129e-05 | 2.5138e-05 | 2.5107e-05 | 2.5735e-05 | 2.5492e-05 | 2.5382e-05 | 2.5496e-05 | 2.5541e-05 | 1.6499e-05 | 2.2556e-05
TAS1 | Hydro | 48022.3711 | 49943.5532 | 46859.1035 | 47627.3382 | 50980.4389 | 43402.2001 | 41747.791 | 38937.0218 | 34603.0709 | 31124.5485 | 26418.7232 | 25076.0066 | 23026.543 | 19382.8619 | 16763.3641 | 14515.8926 | 13754.1944 | 12317.9253 | 11882.4602 | 9914.6572 | 10349.6739
TAS1 | Wind | 4185.8571 | 4497.7012 | 5212.4392 | 5985.5559 | 7230.5466 | 7971.975 | 8709.6425 | 8712.2848 | 8933.0046 | 9088.0376 | 10112.0154 | 9505.6401 | 9314.1113 | 9671.3837 | 9541.9188 | 9563.5309 | 8963.2698 | 8751.0205 | 8194.2864 | 8063.7572 | 7301.7234
TAS1 | Solar PV | 8.2231e-10 | 1.3776e-09 | 1.9656e-09 | 1.8512e-09 | 4.2755e-09 | 7.7526e-09 | 9.6531e-09 | 9.0519e-09 | 9.1457e-09 | 8.3892e-09 | 1.47e-08 | 1.3794e-08 | 1.3381e-08 | 1.0897e-08 | 1.336e-08 | 1.9726e-08 | 1.8621e-08 | 2.8095e-08 | 2.8881e-08 | 2.7199e-07 | 2.5953e-07
TAS1 | LS Battery | 1.4553e-08 | 1.4398e-08 | 1.3376e-08 | 1.2788e-08 | 1.3015e-08 | 1.7026e-08 | 2.1509e-08 | 2.2632e-08 | 2.1388e-08 | 3.4929e-08 | 3.5857e-08 | 3.3922e-08 | 3.2248e-08 | 3.0875e-08 | 3.43e-08 | 3.2557e-08 | 3.7218e-08 | 3.536e-08 | 4.377e-08 | 4.1656e-08 | 5.656e-08
TAS1 | Pumped Hydro | 0 | 0 | 3.429e-08 | 3.433e-08 | 3.8947e-08 | 3.9235e-08 | 3.9116e-08 | 3.95e-08 | 3.9407e-08 | 3.995e-08 | 4.2945e-08 | 4.3496e-08 | 4.2979e-08 | 4.3875e-08 | 5.3433e-08 | 5.067e-08 | 5.9004e-08 | 5.5915e-08 | 6.1966e-08 | 5.8897e-08 | 1.0443e-07
TAS1 | VPP | 0.0012641 | 0.0039011 | 0.0029938 | 0.0052945 | 0.0063469 | 0.0087297 | 0.0068178 | 0.0097194 | 0.010546 | 0.016068 | 0.030355 | 0.035031 | 0.037761 | 0.041529 | 0.044402 | 0.051527 | 0.04606 | 0.049103 | 0.048084 | 0.047791 | 0.051871
Total excluding storage |  | 52208.2283 | 54441.2545 | 52071.5428 | 53612.8942 | 58210.9855 | 51374.1752 | 50457.4336 | 47649.3067 | 43536.0756 | 40212.5862 | 36530.7387 | 34581.6468 | 32340.6543 | 29054.2457 | 26305.283 | 24079.4236 | 22717.4643 | 21068.9459 | 20076.7467 | 17978.4144 | 17651.3973
Explicitly modelled pumping
Region | Technology | 2021-22 | 2022-23 | 2023-24 | 2024-25 | 2025-26 | 2026-27 | 2027-28 | 2028-29 | 2029-30 | 2030-31 | 2031-32 | 2032-33 | 2033-34 | 2034-35 | 2035-36 | 2036-37 | 2037-38 | 2038-39 | 2039-40 | 2040-41 | 2041-42
NEM | LS Battery pump | 1.8535 | 1.8041 | 1.7243 | 1.7089 | 1.819 | 1.643 | 1.4106 | 1.2384 | 1.2495 | 1.1321 | 0.96756 | 0.88385 | 0.65808 | 0.52897 | 0.49522 | 0.45428 | 0.4145 | 0.39854 | 0.35672 | 0.33037 | 0.3055
NEM | Pumped Hydro Pump | 512.0007 | 716.8532 | 265.5344 | 5049.2257 | 3020.8885 | 2391.8315 | 2950.3129 | 4041.7429 | 5568.8517 | 9423.2558 | 7286.7633 | 10960.2423 | 9455.9373 | 9200.113 | 8274.4926 | 7693.8868 | 6830.771 | 6549.5536 | 6436.6221 | 6110.9707 | 5757.4831
NEM | VPP pump | 0.27666 | 0.40204 | 0.48166 | 0.76477 | 1.1318 | 1.4165 | 1.5496 | 1.8089 | 2.3585 | 2.6476 | 3.1365 | 3.1335 | 3.3229 | 3.5754 | 3.5825 | 3.6847 | 3.475 | 3.5317 | 3.4989 | 3.5286 | 3.5538
Region | Technology | 2021-22 | 2022-23 | 2023-24 | 2024-25 | 2025-26 | 2026-27 | 2027-28 | 2028-29 | 2029-30 | 2030-31 | 2031-32 | 2032-33 | 2033-34 | 2034-35 | 2035-36 | 2036-37 | 2037-38 | 2038-39 | 2039-40 | 2040-41 | 2041-42
NSW1 | LS Battery pump | 0 | 0 | 0 | 0 | 0 | 0 | 0 | 0 | 0 | 0 | 0 | 0 | 0 | 0 | 0 | 0 | 0 | 0 | 0 | 0 | 0
NSW1 | Pumped Hydro Pump | 204.3757 | 435.7392 | 174.1942 | 2677.5409 | 739.119 | 110.1403 | 1498.1223 | 1905.1711 | 2846.8227 | 6023.0026 | 3726.5895 | 7211.8313 | 6054.7935 | 6065.338 | 5600.0444 | 5517.6906 | 4912.976 | 4708.763 | 4795.6811 | 4587.2279 | 4265.4583
NSW1 | VPP pump | 0.10324 | 0.13119 | 0.12864 | 0.26468 | 0.40795 | 0.52978 | 0.57828 | 0.65873 | 0.84906 | 0.96979 | 1.1191 | 1.0715 | 1.1335 | 1.1994 | 1.217 | 1.2239 | 1.1662 | 1.1892 | 1.1828 | 1.1684 | 1.1788
Region | Technology | 2021-22 | 2022-23 | 2023-24 | 2024-25 | 2025-26 | 2026-27 | 2027-28 | 2028-29 | 2029-30 | 2030-31 | 2031-32 | 2032-33 | 2033-34 | 2034-35 | 2035-36 | 2036-37 | 2037-38 | 2038-39 | 2039-40 | 2040-41 | 2041-42
QLD1 | LS Battery pump | 0.2846 | 0.27309 | 0.26354 | 0.28069 | 0.28868 | 0.26699 | 0.2369 | 0.22032 | 0.21261 | 0.19499 | 0.18724 | 0.17663 | 0.16267 | 0.15504 | 0.13908 | 0.12772 | 0.11586 | 0.11107 | 0.1026 | 0.097569 | 0.092083
QLD1 | Pumped Hydro Pump | 307.625 | 281.114 | 91.3401 | 2371.6848 | 2281.7695 | 2281.6912 | 1452.1906 | 2136.5718 | 2722.029 | 3400.2532 | 3560.1738 | 3748.411 | 3401.1438 | 3134.775 | 2674.4482 | 2176.1962 | 1917.795 | 1840.7906 | 1640.941 | 1523.7428 | 1492.0248
QLD1 | VPP pump | 0.043405 | 0.057175 | 0.08382 | 0.1369 | 0.20312 | 0.26508 | 0.29453 | 0.35375 | 0.46722 | 0.48479 | 0.62577 | 0.69288 | 0.74732 | 0.83936 | 0.80925 | 0.87202 | 0.8061 | 0.81863 | 0.83149 | 0.8546 | 0.85131
Region | Technology | 2021-22 | 2022-23 | 2023-24 | 2024-25 | 2025-26 | 2026-27 | 2027-28 | 2028-29 | 2029-30 | 2030-31 | 2031-32 | 2032-33 | 2033-34 | 2034-35 | 2035-36 | 2036-37 | 2037-38 | 2038-39 | 2039-40 | 2040-41 | 2041-42
VIC1 | LS Battery pump | 0.42243 | 0.41355 | 0.37688 | 0.40157 | 0.44568 | 0.39228 | 0.3451 | 0.29543 | 0.31449 | 0.28395 | 0.24663 | 0.21255 | 0.039304 | 0.03663 | 0.034821 | 0.031986 | 0.028085 | 0.026908 | 0.022937 | 0.022003 | 0.020927
VIC1 | Pumped Hydro Pump | 0 | 0 | 0 | 0 | 0 | 0 | 0 | 0 | 0 | 0 | 0 | 0 | 0 | 0 | 0 | 0 | 0 | 0 | 0 | 0 | 0
VIC1 | VPP pump | 0.063247 | 0.097009 | 0.12641 | 0.19676 | 0.30736 | 0.38061 | 0.4383 | 0.52456 | 0.7216 | 0.8254 | 0.96687 | 0.95749 | 1.0154 | 1.0922 | 1.113 | 1.1383 | 1.0691 | 1.0937 | 1.0656 | 1.0893 | 1.1091
Region | Technology | 2021-22 | 2022-23 | 2023-24 | 2024-25 | 2025-26 | 2026-27 | 2027-28 | 2028-29 | 2029-30 | 2030-31 | 2031-32 | 2032-33 | 2033-34 | 2034-35 | 2035-36 | 2036-37 | 2037-38 | 2038-39 | 2039-40 | 2040-41 | 2041-42
SA1 | LS Battery pump | 1.1465 | 1.1174 | 1.0839 | 1.0266 | 1.0847 | 0.98371 | 0.82857 | 0.72259 | 0.72242 | 0.65314 | 0.53369 | 0.49466 | 0.45611 | 0.33731 | 0.32132 | 0.29457 | 0.27055 | 0.26056 | 0.23119 | 0.2108 | 0.19249
SA1 | Pumped Hydro Pump | 0 | 0 | 0 | 0 | 0 | 0 | 0 | 0 | 0 | 0 | 0 | 0 | 0 | 0 | 0 | 0 | 0 | 0 | 0 | 0 | 0
SA1 | VPP pump | 0.065284 | 0.11207 | 0.13924 | 0.16019 | 0.20593 | 0.23077 | 0.23037 | 0.26046 | 0.30805 | 0.3489 | 0.38893 | 0.37022 | 0.3823 | 0.39551 | 0.39125 | 0.38967 | 0.37961 | 0.37218 | 0.36268 | 0.36006 | 0.35354
Region | Technology | 2021-22 | 2022-23 | 2023-24 | 2024-25 | 2025-26 | 2026-27 | 2027-28 | 2028-29 | 2029-30 | 2030-31 | 2031-32 | 2032-33 | 2033-34 | 2034-35 | 2035-36 | 2036-37 | 2037-38 | 2038-39 | 2039-40 | 2040-41 | 2041-42
TAS1 | LS Battery pump | 0 | 0 | 0 | 0 | 0 | 0 | 0 | 0 | 0 | 0 | 0 | 0 | 0 | 0 | 0 | 0 | 0 | 0 | 0 | 0 | 0
TAS1 | Pumped Hydro Pump | 0 | 0 | 0 | 0 | 0 | 0 | 0 | 0 | 0 | 0 | 0 | 0 | 0 | 0 | 0 | 0 | 0 | 0 | 0 | 0 | 0
TAS1 | VPP pump | 0.0014874 | 0.0045955 | 0.0035484 | 0.0062409 | 0.0074821 | 0.010215 | 0.0081155 | 0.011343 | 0.012542 | 0.018773 | 0.035794 | 0.041317 | 0.044433 | 0.048874 | 0.052045 | 0.06083 | 0.053985 | 0.057984 | 0.056361 | 0.056228 | 0.061029
Ernst & Young’s liability is limited by a scheme approved under Professional Standards Legislation

## BaseCase_FOM Cost
FOM cost by technology ($000s) - Base Case, Central Scenario
FOM | Real June 2019 dollars discounted to 1 July 2019. For new entrant capacity, the FOM is incurred annually in modelling. For existing capacity, FOM is considered to be a sunk cost, since the fixed retirement dates are assumed to be the same in the Base Case and the case with Marinus Link. As such, early retirements are presented as an annual FOM saving, or negative cost, that continues until the assumed fixed date retirement.
Explicitly modelled generation
Region | Technology | 2021-22 | 2022-23 | 2023-24 | 2024-25 | 2025-26 | 2026-27 | 2027-28 | 2028-29 | 2029-30 | 2030-31 | 2031-32 | 2032-33 | 2033-34 | 2034-35 | 2035-36 | 2036-37 | 2037-38 | 2038-39 | 2039-40 | 2040-41 | 2041-42
NEM | Black Coal | 0 | 0 | 0 | -46198.0239 | 871652.7905 | 253689.5857 | -5314.7553 | -98351.1521 | -54965.6292 | -51903.3326 | 274704.185 | 358342.8929 | 230193.4101 | -17884.4005 | -0.0012783 | -0.001024 | -0.00045926 | -0.00043367 | -0.0004106 | -0.00038664 | 182462.9299
NEM | Brown Coal | 0 | 0 | 0 | -16447.9501 | -15531.5865 | -14666.2762 | 265399.5777 | 492698.3517 | -1498.8891 | -0.0021291 | -0.0020158 | -0.0018981 | -0.0017924 | -0.0016925 | -0.0016025 | -0.001509 | 157356.3673 | 285010.1907 | -0.0012739 | -0.0011996 | -0.0011327
NEM | CCGT | 5.2963e-05 | 5.0012e-05 | 4.9492e-05 | -17165.9159 | -16209.5523 | -15306.4705 | -14492.1632 | -13646.3005 | -12886.025 | -12168.1067 | -11520.761 | -10848.3298 | -10243.9375 | -9673.2177 | -9158.6005 | -8624.0413 | -8143.5706 | -7689.8684 | -7280.7658 | -6855.8101 | -6473.8528
NEM | Gas - Steam | 0 | 0 | 0 | -44114.9007 | -41657.13 | -39336.289 | -37243.5905 | -35069.7974 | -33115.956 | -31270.9688 | -29607.347 | -27879.2578 | -26326.0225 | -24859.3224 | -9052.6156 | -8524.2425 | -8049.3319 | -7600.8801 | 0 | 0 | 0
NEM | OCGT / Diesel | 2.6708e-05 | 2.522e-05 | 2.4653e-05 | -2081.4686 | -1965.5039 | -1855.9999 | -1757.2603 | -1654.6944 | -6810.8959 | -3520.1778 | -3332.9036 | -1315.4239 | -1242.1378 | -1075.594 | -1018.3722 | -958.9329 | -905.5079 | -2968.7007 | -809.57 | -248.3931 | -234.5543
NEM | Hydro | 0 | 0 | 0 | 0 | 0 | 0 | 0 | 0 | 0 | 0 | 0 | 0 | 0 | 0 | 0 | 0 | 0 | 0 | 0 | 0 | 0
NEM | Wind | 0.003214 | 0.0032067 | 4096.3609 | 7714.5421 | 18484.0201 | 31142.3389 | 48512.4913 | 73861.3947 | 89022.3896 | 86800.5164 | 84779.0329 | 130032.8163 | 127076.3945 | 127210.0039 | 197036.5526 | 208786.3845 | 253556.7946 | 244154.9318 | 241748.8928 | 236869.8328 | 239283.7674
NEM | Solar PV | 0.00027804 | 0.00040978 | 0.0003948 | 0.00038599 | 0.0007816 | 352.3046 | 3884.579 | 4519.6228 | 4267.8214 | 4030.0488 | 6353.3654 | 20957.2709 | 24944.4408 | 23554.7127 | 31496.6148 | 37393.3593 | 52147.9605 | 51788.0976 | 50353.5777 | 52896.0604 | 54656.0743
NEM | LS Battery | 0.00015838 | 0.00014955 | 0.0001416 | 0.00013333 | 0.0001259 | 0.00018656 | 0.0002202 | 0.00031371 | 0.00029623 | 440.4696 | 3113.172 | 2931.4658 | 4896.8854 | 4624.0655 | 7891.4692 | 11833.0252 | 11173.7726 | 10551.2489 | 13813.3582 | 13007.1153 | 14034.7471
NEM | Pumped Hydro | 0 | 0 | 0.00041824 | 0.00044938 | 0.00044784 | 0.00045574 | 0.00044896 | 0.00053482 | 0.00052735 | 35.302 | 1032.3813 | 3640.0263 | 3437.2299 | 3351.474 | 3956.9587 | 8258.0311 | 12953.5378 | 12231.8582 | 12339.5267 | 11619.3068 | 13021.5727
NEM | VPP | 0 | 0 | 0 | 0 | 0 | 0 | 0 | 0 | 0 | 0 | 0 | 0 | 0 | 0 | 0 | 0 | 0 | 0 | 0 | 0 | 0
Total excluding storage |  | 0.0035717 | 0.0036918 | 4096.3614 | -118293.7167 | 814773.0387 | 214019.1936 | 258988.8788 | 422357.4247 | -15987.1842 | -8032.023 | 321375.5696 | 469289.9666 | 344402.1458 | 97272.1803 | 209303.5763 | 228072.5247 | 445962.7115 | 562693.7705 | 284012.1329 | 282661.6885 | 469694.3634
Region | Technology | 2021-22 | 2022-23 | 2023-24 | 2024-25 | 2025-26 | 2026-27 | 2027-28 | 2028-29 | 2029-30 | 2030-31 | 2031-32 | 2032-33 | 2033-34 | 2034-35 | 2035-36 | 2036-37 | 2037-38 | 2038-39 | 2039-40 | 2040-41 | 2041-42
NSW1 | Black Coal | 0 | 0 | 0 | -26595.0647 | 671704.1158 | -74966.8277 | -77653.4815 | -73121.0883 | -31141.2064 | -29406.2383 | -27841.8205 | 243954.0952 | -0.0003571 | -0.0003372 | -0.00031926 | -0.00030063 | -0.00028388 | -0.00026806 | -0.0002538 | -0.00023899 | -0.00022567
NSW1 | Brown Coal | 0 | 0 | 0 | 0 | 0 | 0 | 0 | 0 | 0 | 0 | 0 | 0 | 0 | 0 | 0 | 0 | 0 | 0 | 0 | 0 | 0
NSW1 | CCGT | 1.1532e-05 | 1.0889e-05 | 1.031e-05 | 1.2054e-05 | 1.1383e-05 | 1.0749e-05 | 1.0177e-05 | 1.1099e-05 | 1.0481e-05 | 1.051e-05 | 1.1502e-05 | 1.7336e-05 | 1.8495e-05 | 1.7464e-05 | 2.2453e-05 | 2.4823e-05 | 3.3131e-05 | 3.1285e-05 | 3.5665e-05 | 3.3583e-05 | 3.2807e-05
NSW1 | Gas - Steam | 0 | 0 | 0 | 0 | 0 | 0 | 0 | 0 | 0 | 0 | 0 | 0 | 0 | 0 | 0 | 0 | 0 | 0 | 0 | 0 | 0
NSW1 | OCGT / Diesel | 5.6547e-06 | 5.3397e-06 | 5.0556e-06 | 6.0984e-06 | 5.7586e-06 | 5.4378e-06 | 5.1485e-06 | 6.303e-06 | 5.9518e-06 | 5.6202e-06 | 7.279e-06 | 8.5393e-06 | 1.1748e-05 | 1.1094e-05 | 1.156e-05 | 4.7593e-05 | 4.4941e-05 | 4.2437e-05 | 4.018e-05 | 3.7835e-05 | 3.5727e-05
NSW1 | Hydro | 0 | 0 | 0 | 0 | 0 | 0 | 0 | 0 | 0 | 0 | 0 | 0 | 0 | 0 | 0 | 0 | 0 | 0 | 0 | 0 | 0
NSW1 | Wind | 0.0006337 | 0.00062903 | 0.00065421 | 0.00083539 | 0.00089716 | 0.0008748 | 0.00082826 | 0.0010149 | 0.00099767 | 0.0012421 | 0.001612 | 21719.1114 | 22397.1193 | 26150.0225 | 70358.3549 | 66767.4732 | 69455.166 | 65585.6148 | 65309.587 | 61497.6689 | 70670.1041
NSW1 | Solar PV | 6.6715e-05 | 9.4537e-05 | 8.9508e-05 | 9.1073e-05 | 0.00019619 | 0.00026828 | 0.000254 | 0.00023918 | 0.00023932 | 0.00040281 | 2537.7155 | 16009.0562 | 20271.9056 | 19142.4982 | 25855.2357 | 24346.1473 | 38567.5088 | 36418.7996 | 35769.7464 | 34357.1954 | 35127.9402
NSW1 | LS Battery | 3.2785e-05 | 3.0958e-05 | 2.9311e-05 | 2.7601e-05 | 2.6063e-05 | 3.2153e-05 | 4.3994e-05 | 5.922e-05 | 5.592e-05 | 0.00019889 | 1483.8479 | 1397.2403 | 3448.1344 | 3256.0287 | 5421.3109 | 5601.9928 | 5289.8893 | 4995.174 | 6547.38 | 6165.2297 | 5821.7466
NSW1 | Pumped Hydro | 0 | 0 | 0.00012023 | 0.00014024 | 0.00013243 | 0.00012505 | 0.00012622 | 0.00015497 | 0.00014634 | 0.00014385 | 0.0001784 | 0.00052128 | 0.00049342 | 0.00046593 | 0.0013693 | 3729.4721 | 6040.7012 | 5704.156 | 5400.6938 | 5085.472 | 4802.1454
NSW1 | VPP | 0 | 0 | 0 | 0 | 0 | 0 | 0 | 0 | 0 | 0 | 0 | 0 | 0 | 0 | 0 | 0 | 0 | 0 | 0 | 0 | 0
Total excluding storage |  | 0.0007176 | 0.00073979 | 0.00075908 | -26595.0637 | 671704.1169 | -74966.8265 | -77653.4804 | -73121.087 | -31141.2051 | -29406.2366 | -25304.1034 | 281682.2628 | 42669.0246 | 45292.5204 | 96213.5903 | 91113.6203 | 108022.6745 | 102004.4142 | 101079.3333 | 95854.8641 | 105798.0441
Region | Technology | 2021-22 | 2022-23 | 2023-24 | 2024-25 | 2025-26 | 2026-27 | 2027-28 | 2028-29 | 2029-30 | 2030-31 | 2031-32 | 2032-33 | 2033-34 | 2034-35 | 2035-36 | 2036-37 | 2037-38 | 2038-39 | 2039-40 | 2040-41 | 2041-42
QLD1 | Black Coal | 0 | 0 | 0 | -19602.9593 | 199948.6747 | 328656.4134 | 72338.7262 | -25230.0638 | -23824.4229 | -22497.0943 | 302546.0055 | 114388.7977 | 230193.4104 | -17884.4002 | -0.00095905 | -0.00072341 | -0.00017538 | -0.00016561 | -0.0001568 | -0.00014765 | 182462.9301
QLD1 | Brown Coal | 0 | 0 | 0 | 0 | 0 | 0 | 0 | 0 | 0 | 0 | 0 | 0 | 0 | 0 | 0 | 0 | 0 | 0 | 0 | 0 | 0
QLD1 | CCGT | 1.1563e-05 | 1.0919e-05 | 1.0338e-05 | -1361.2088 | -1285.3718 | -1213.76 | -1149.1877 | -1082.1132 | -1021.8255 | -964.8966 | -913.5639 | -860.242 | -812.3154 | -767.0589 | -726.2512 | -683.8622 | -645.7622 | -609.7849 | -577.3442 | -543.6464 | -513.3583
QLD1 | Gas - Steam | 0 | 0 | 0 | 0 | 0 | 0 | 0 | 0 | 0 | 0 | 0 | 0 | 0 | 0 | 0 | 0 | 0 | 0 | 0 | 0 | 0
QLD1 | OCGT / Diesel | 5.4374e-06 | 5.1344e-06 | 4.8613e-06 | -172.739 | -163.1152 | -154.0275 | -145.8332 | -137.3214 | -129.6708 | -122.4465 | -115.9323 | -109.1657 | -103.0838 | 8.11e-06 | 9.8971e-06 | 3.2077e-05 | 3.029e-05 | 2.8603e-05 | 2.7081e-05 | 2.55e-05 | 2.408e-05
QLD1 | Hydro | 0 | 0 | 0 | 0 | 0 | 0 | 0 | 0 | 0 | 0 | 0 | 0 | 0 | 0 | 0 | 0 | 0 | 0 | 0 | 0 | 0
QLD1 | Wind | 0.0008857 | 0.00087518 | 0.00086839 | 0.00092812 | 7553.0751 | 17319.1177 | 32109.6594 | 52405.4246 | 62713.2814 | 59219.3403 | 56068.8595 | 61497.3977 | 58071.1972 | 54835.8807 | 75682.9983 | 87862.5229 | 105856.6251 | 99959.0416 | 94641.2004 | 96134.0214 | 93789.8231
QLD1 | Solar PV | 8.9822e-05 | 0.00013791 | 0.00013057 | 0.00012295 | 0.00028971 | 352.3039 | 333.5613 | 314.0923 | 296.5933 | 280.0693 | 265.1695 | 249.6924 | 235.7813 | 222.6452 | 1674.6958 | 5843.6538 | 5751.8693 | 5431.4158 | 5142.4634 | 4842.3137 | 4572.5342
QLD1 | LS Battery | 3.142e-05 | 2.967e-05 | 2.8091e-05 | 2.6452e-05 | 2.4978e-05 | 3.3774e-05 | 4.4649e-05 | 7.5391e-05 | 7.119e-05 | 0.00021476 | 0.00020334 | 0.00019147 | 0.0018588 | 0.0017552 | 1174.9029 | 3413.6079 | 3223.4258 | 3043.8393 | 2881.9064 | 2713.6984 | 2562.5103
QLD1 | Pumped Hydro | 0 | 0 | 5.3945e-05 | 5.9629e-05 | 6.0941e-05 | 5.9789e-05 | 5.8532e-05 | 8.1499e-05 | 7.6959e-05 | 7.2671e-05 | 7.6774e-05 | 0.00015123 | 0.00024503 | 0.00023138 | 0.00035746 | 0.0049228 | 2129.0888 | 2010.471 | 1903.5136 | 1792.4114 | 1692.5509
QLD1 | VPP | 0 | 0 | 0 | 0 | 0 | 0 | 0 | 0 | 0 | 0 | 0 | 0 | 0 | 0 | 0 | 0 | 0 | 0 | 0 | 0 | 0
Total excluding storage |  | 0.00099252 | 0.0010291 | 0.0010142 | -21136.906 | 206053.2631 | 344960.0474 | 103486.9259 | 26270.0185 | 38033.9556 | 35914.9722 | 357850.5382 | 175166.48 | 287584.9897 | 36407.0668 | 76631.4419 | 93022.3138 | 110962.732 | 104780.6723 | 99206.3194 | 100432.6885 | 280311.9292
Region | Technology | 2021-22 | 2022-23 | 2023-24 | 2024-25 | 2025-26 | 2026-27 | 2027-28 | 2028-29 | 2029-30 | 2030-31 | 2031-32 | 2032-33 | 2033-34 | 2034-35 | 2035-36 | 2036-37 | 2037-38 | 2038-39 | 2039-40 | 2040-41 | 2041-42
VIC1 | Black Coal | 0 | 0 | 0 | 0 | 0 | 0 | 0 | 0 | 0 | 0 | 0 | 0 | 0 | 0 | 0 | 0 | 0 | 0 | 0 | 0 | 0
VIC1 | Brown Coal | 0 | 0 | 0 | -16447.9501 | -15531.5865 | -14666.2762 | 265399.5777 | 492698.3517 | -1498.8891 | -0.0021291 | -0.0020158 | -0.0018981 | -0.0017924 | -0.0016925 | -0.0016025 | -0.001509 | 157356.3673 | 285010.1907 | -0.0012739 | -0.0011996 | -0.0011327
VIC1 | CCGT | 1.0272e-05 | 9.7002e-06 | 9.1841e-06 | 1.0517e-05 | 9.9315e-06 | 1.0201e-05 | 9.6583e-06 | 1.1343e-05 | 1.167e-05 | 1.5593e-05 | 1.6754e-05 | 2.3833e-05 | 2.4007e-05 | 2.3797e-05 | 2.3294e-05 | 2.1934e-05 | 2.7596e-05 | 2.6059e-05 | 3.1526e-05 | 2.9686e-05 | 2.8032e-05
VIC1 | Gas - Steam | 0 | 0 | 0 | -16967.2689 | -16021.9725 | -15129.3414 | -14324.4573 | -13488.3831 | -12736.9057 | -12027.2953 | -11387.4407 | -10722.7911 | -10125.3929 | -9561.2775 | -9052.6156 | -8524.2425 | -8049.3319 | -7600.8801 | 0 | 0 | 0
VIC1 | OCGT / Diesel | 5.1545e-06 | 4.8673e-06 | 4.9461e-06 | -7.9602e-06 | -7.5167e-06 | -5.9775e-06 | -5.6595e-06 | -4.4452e-06 | -4.1975e-06 | -3.9637e-06 | -1.9329e-06 | -1.8201e-06 | 5.8111e-06 | 7.4198e-06 | 8.4328e-06 | 1.1205e-05 | 1.0581e-05 | -2113.6413 | 1.5188e-05 | 1.4302e-05 | 2.4055e-05
VIC1 | Hydro | 0 | 0 | 0 | 0 | 0 | 0 | 0 | 0 | 0 | 0 | 0 | 0 | 0 | 0 | 0 | 0 | 0 | 0 | 0 | 0 | 0
VIC1 | Wind | 0.00046709 | 0.0004657 | 0.00045127 | 0.00050835 | 0.00048413 | 0.00050724 | 0.00086118 | 2889.0042 | 5828.9548 | 5504.2066 | 5211.3817 | 7423.3604 | 7066.5795 | 6672.8796 | 9976.4169 | 11066.0123 | 27359.5563 | 26326.2245 | 24925.6653 | 23470.832 | 22163.4903
VIC1 | Solar PV | 2.6161e-05 | 3.0342e-05 | 2.8728e-05 | 3.4497e-05 | 5.8986e-05 | 6.9208e-05 | 3551.0172 | 4205.5299 | 3971.2275 | 3749.9787 | 3550.4791 | 3343.2486 | 3156.9864 | 2981.1014 | 2822.5062 | 2657.7653 | 3306.9569 | 5668.1696 | 5398.8049 | 9501.5885 | 10994.3507
VIC1 | LS Battery | 3.1131e-05 | 2.9397e-05 | 2.7833e-05 | 2.6208e-05 | 2.4748e-05 | 4.3351e-05 | 4.4016e-05 | 6.544e-05 | 6.1794e-05 | 0.00051362 | 0.0004863 | 0.00045792 | 0.0004324 | 0.00040865 | 0.00053898 | 0.0010642 | 0.0010049 | 0.00094889 | 1288.2016 | 1213.0133 | 1612.6157
VIC1 | Pumped Hydro | 0 | 0 | 5.9358e-05 | 6.7544e-05 | 6.9648e-05 | 8.1193e-05 | 7.6873e-05 | 0.00010522 | 0.00011335 | 35.3016 | 1032.3808 | 3640.0254 | 3437.2289 | 3351.4731 | 3956.9567 | 4528.5538 | 4783.7475 | 4517.2309 | 5035.3191 | 4741.4231 | 6526.8759
VIC1 | VPP | 0 | 0 | 0 | 0 | 0 | 0 | 0 | 0 | 0 | 0 | 0 | 0 | 0 | 0 | 0 | 0 | 0 | 0 | 0 | 0 | 0
Total excluding storage |  | 0.00050868 | 0.00051061 | 0.00049413 | -33415.2184 | -31553.5584 | -29795.617 | 254626.1384 | 486304.5027 | -4435.6125 | -2773.1121 | -2625.5819 | 43.8161 | 98.1713 | 92.7019 | 3746.3059 | 5199.5337 | 179973.5486 | 307290.0635 | 30324.4689 | 32972.4193 | 33157.8398
Region | Technology | 2021-22 | 2022-23 | 2023-24 | 2024-25 | 2025-26 | 2026-27 | 2027-28 | 2028-29 | 2029-30 | 2030-31 | 2031-32 | 2032-33 | 2033-34 | 2034-35 | 2035-36 | 2036-37 | 2037-38 | 2038-39 | 2039-40 | 2040-41 | 2041-42
SA1 | Black Coal | 0 | 0 | 0 | 0 | 0 | 0 | 0 | 0 | 0 | 0 | 0 | 0 | 0 | 0 | 0 | 0 | 0 | 0 | 0 | 0 | 0
SA1 | Brown Coal | 0 | 0 | 0 | 0 | 0 | 0 | 0 | 0 | 0 | 0 | 0 | 0 | 0 | 0 | 0 | 0 | 0 | 0 | 0 | 0 | 0
SA1 | CCGT | 1.0071e-05 | 9.5097e-06 | 1.1144e-05 | 1.0493e-05 | 9.9087e-06 | 9.3567e-06 | 8.8589e-06 | 9.799e-06 | 9.2531e-06 | 9.4326e-06 | 1.0409e-05 | 1.5931e-05 | 1.5043e-05 | 1.4205e-05 | 1.6606e-05 | 1.6047e-05 | 1.9253e-05 | 1.8181e-05 | 2.1213e-05 | 1.9975e-05 | 2.3285e-05
SA1 | Gas - Steam | 0 | 0 | 0 | -27147.6318 | -25635.1575 | -24206.9476 | -22919.1331 | -21581.4143 | -20379.0503 | -19243.6736 | -18219.9062 | -17156.4667 | -16200.6296 | -15298.0449 | 0 | 0 | 0 | 0 | 0 | 0 | 0
SA1 | OCGT / Diesel | 5.1471e-06 | 4.8603e-06 | 5.0383e-06 | -7.941e-05 | -7.4986e-05 | -6.9538e-05 | -6.8568e-05 | -6.3764e-05 | -5248.3894 | -2044.7231 | -1935.9435 | 8.1989e-06 | 7.7421e-06 | 7.9254e-06 | 8.7539e-06 | 1.3143e-05 | 1.2411e-05 | 1.1719e-05 | 1.578e-05 | 1.4859e-05 | 2.8405e-05
SA1 | Hydro | 0 | 0 | 0 | 0 | 0 | 0 | 0 | 0 | 0 | 0 | 0 | 0 | 0 | 0 | 0 | 0 | 0 | 0 | 0 | 0 | 0
SA1 | Wind | 0.00084799 | 0.00087422 | 0.00095435 | 0.00096525 | 0.0009172 | 0.0010116 | 0.00095775 | 0.0013871 | 0.001385 | 0.0016816 | 0.0024261 | 14784.2145 | 13960.5425 | 13182.7598 | 13958.1491 | 15636.4825 | 23098.2935 | 24285.986 | 28654.9616 | 27573.9623 | 26037.736
SA1 | Solar PV | 8.4121e-05 | 0.00012864 | 0.0001218 | 0.00011469 | 0.00017809 | 0.00022464 | 0.00022186 | 0.0002231 | 0.00023651 | 0.00029657 | 0.001097 | 1355.2736 | 1279.7673 | 1208.4677 | 1144.177 | 4545.7928 | 4521.6253 | 4269.7123 | 4042.5627 | 4194.9606 | 3961.247
SA1 | LS Battery | 3.2602e-05 | 3.0786e-05 | 2.9148e-05 | 2.7447e-05 | 2.5918e-05 | 4.4956e-05 | 4.5626e-05 | 6.9342e-05 | 6.5478e-05 | 440.4686 | 1629.3234 | 1534.2248 | 1448.7486 | 1368.0346 | 1295.2549 | 2817.4234 | 2660.4565 | 2512.2346 | 3095.8702 | 2915.1738 | 4037.8743
SA1 | Pumped Hydro | 0 | 0 | 4.4247e-05 | 4.1664e-05 | 3.9343e-05 | 4.3515e-05 | 4.12e-05 | 4.6385e-05 | 4.3801e-05 | 4.5038e-05 | 5.1665e-05 | 7.4302e-05 | 7.0162e-05 | 6.6253e-05 | 7.835e-05 | 8.3866e-05 | 8.8662e-05 | 8.3722e-05 | 8.9918e-05 | 8.467e-05 | 0.0001017
SA1 | VPP | 0 | 0 | 0 | 0 | 0 | 0 | 0 | 0 | 0 | 0 | 0 | 0 | 0 | 0 | 0 | 0 | 0 | 0 | 0 | 0 | 0
Total excluding storage |  | 0.00094733 | 0.0010172 | 0.0010923 | -27147.6308 | -25635.1565 | -24206.9464 | -22919.132 | -21581.4127 | -25627.438 | -21288.3947 | -20155.8462 | -1016.9786 | -960.3197 | -906.8174 | 15102.3261 | 20182.2753 | 27619.9189 | 28555.6984 | 32697.5244 | 31768.9229 | 29998.983
Region | Technology | 2021-22 | 2022-23 | 2023-24 | 2024-25 | 2025-26 | 2026-27 | 2027-28 | 2028-29 | 2029-30 | 2030-31 | 2031-32 | 2032-33 | 2033-34 | 2034-35 | 2035-36 | 2036-37 | 2037-38 | 2038-39 | 2039-40 | 2040-41 | 2041-42
TAS1 | Black Coal | 0 | 0 | 0 | 0 | 0 | 0 | 0 | 0 | 0 | 0 | 0 | 0 | 0 | 0 | 0 | 0 | 0 | 0 | 0 | 0 | 0
TAS1 | Brown Coal | 0 | 0 | 0 | 0 | 0 | 0 | 0 | 0 | 0 | 0 | 0 | 0 | 0 | 0 | 0 | 0 | 0 | 0 | 0 | 0 | 0
TAS1 | CCGT | 9.5254e-06 | 8.9947e-06 | 8.5162e-06 | -15804.7071 | -14924.1805 | -14092.7106 | -13342.9755 | -12564.1874 | -11864.1996 | -11203.2102 | -10607.1971 | -9988.0879 | -9431.6222 | -8906.1588 | -8432.3493 | -7940.1792 | -7497.8085 | -7080.0836 | -6703.4217 | -6312.1637 | -5960.4946
TAS1 | Gas - Steam | 0 | 0 | 0 | 0 | 0 | 0 | 0 | 0 | 0 | 0 | 0 | 0 | 0 | 0 | 0 | 0 | 0 | 0 | 0 | 0 | 0
TAS1 | OCGT / Diesel | 5.3145e-06 | 5.0184e-06 | 4.7514e-06 | -1908.7295 | -1802.3886 | -1701.9722 | -1611.427 | -1517.373 | -1432.8357 | -1353.0082 | -1281.0279 | -1206.2582 | -1139.0541 | -1075.594 | -1018.3722 | -958.933 | -905.508 | -855.0595 | -809.5701 | -248.3932 | -234.5544
TAS1 | Hydro | 0 | 0 | 0 | 0 | 0 | 0 | 0 | 0 | 0 | 0 | 0 | 0 | 0 | 0 | 0 | 0 | 0 | 0 | 0 | 0 | 0
TAS1 | Wind | 0.00037947 | 0.00036262 | 4096.358 | 7714.5389 | 10930.9427 | 13823.2188 | 16402.8293 | 18566.9634 | 20480.151 | 22076.9665 | 23498.7877 | 24608.7322 | 25580.956 | 26368.4614 | 27060.6335 | 27453.8935 | 27787.1537 | 27998.0649 | 28217.4785 | 28193.3482 | 26622.614
TAS1 | Solar PV | 1.1225e-05 | 1.8342e-05 | 2.4186e-05 | 2.2774e-05 | 5.8631e-05 | 9.0235e-05 | 0.00011029 | 0.00010386 | 9.807e-05 | 9.2606e-05 | 0.00016434 | 0.00015475 | 0.00014973 | 0.00014139 | 0.00015783 | 0.00022762 | 0.00021494 | 0.0002892 | 0.00030124 | 0.0023682 | 0.0022362
TAS1 | LS Battery | 3.0439e-05 | 2.8744e-05 | 2.7214e-05 | 2.5626e-05 | 2.4198e-05 | 3.2327e-05 | 4.1914e-05 | 4.4316e-05 | 4.1847e-05 | 7.3764e-05 | 6.984e-05 | 6.5764e-05 | 6.21e-05 | 5.864e-05 | 6.5401e-05 | 6.1583e-05 | 7.1134e-05 | 6.7171e-05 | 8.4661e-05 | 7.972e-05 | 0.00012194
TAS1 | Pumped Hydro | 0 | 0 | 0.00014046 | 0.0001403 | 0.00014548 | 0.0001462 | 0.00014613 | 0.00014674 | 0.0001469 | 0.0001483 | 0.00015204 | 0.00015431 | 0.0001525 | 0.00015386 | 0.00018609 | 0.00017523 | 0.00020373 | 0.00019238 | 0.00021302 | 0.00020058 | 0.00035544
TAS1 | VPP | 0 | 0 | 0 | 0 | 0 | 0 | 0 | 0 | 0 | 0 | 0 | 0 | 0 | 0 | 0 | 0 | 0 | 0 | 0 | 0 | 0
Total excluding storage |  | 0.00040553 | 0.00039498 | 4096.358 | -9998.8978 | -5795.6263 | -1971.4639 | 1448.4269 | 4485.4032 | 7183.1159 | 9520.7483 | 11610.5629 | 13414.3863 | 15010.28 | 16386.7087 | 17609.9121 | 18554.7816 | 19383.8374 | 20062.9221 | 20704.4869 | 21632.7937 | 20427.5672
Ernst & Young’s liability is limited by a scheme approved under Professional Standards Legislation

## BaseCase_Fuel Cost
Fuel cost by technology ($000s) - Base Case, Central Scenario
Fuel | Real June 2019 dollars discounted to 1 July 2019
Explicitly modelled generation
Region | Technology | 2021-22 | 2022-23 | 2023-24 | 2024-25 | 2025-26 | 2026-27 | 2027-28 | 2028-29 | 2029-30 | 2030-31 | 2031-32 | 2032-33 | 2033-34 | 2034-35 | 2035-36 | 2036-37 | 2037-38 | 2038-39 | 2039-40 | 2040-41 | 2041-42
NEM | Black Coal | 1656562.2877 | 1503929.0028 | 1518535.5821 | 1460869.2186 | 1301006.4644 | 1185292.4816 | 1082796.7096 | 1046603.1158 | 987178.679 | 959918.1242 | 940868.0337 | 716709.5185 | 702736.2806 | 675973.0271 | 414730.4504 | 355969.8102 | 275744.2384 | 264189.0692 | 240594.2067 | 222921.1988 | 204008.1486
NEM | Brown Coal | 218483.7813 | 202468.0927 | 197182.459 | 179145.652 | 167796.5795 | 155833.9048 | 152281.2256 | 141364.745 | 126851.2576 | 114832.8576 | 100117.0053 | 84977.5031 | 78311.1377 | 74391.5765 | 68782.604 | 66014.0734 | 57177.5452 | 56412.9412 | 50896.1644 | 48921.1488 | 47833.0478
NEM | CCGT | 131206.8831 | 128159.3982 | 106960.3453 | 37957.0376 | 36524.3495 | 36127.1575 | 34761.2071 | 36970.8532 | 32874.4429 | 33880.6066 | 35698.6794 | 145624.286 | 140360.0511 | 85056.7079 | 149308.3778 | 79274.1228 | 101658.3724 | 108258.4001 | 92831.5751 | 89490.1268 | 91825.0679
NEM | Gas - Steam | 91576.4927 | 72998.2194 | 68761.1967 | 3102.5665 | 2921.2485 | 2768.6007 | 2593.1243 | 2466.3226 | 2319.897 | 2193.6034 | 2731.323 | 7575.8039 | 7780.0674 | 6057.7128 | 7310.4696 | 5967.096 | 7044.5103 | 6346.262 | 5411.4775 | 5238.9135 | 5409.196
NEM | OCGT / Diesel | 3114.225 | 3385.1833 | 8357.8063 | 4577.8262 | 4069.2718 | 5297.3645 | 4809.1957 | 10046.3107 | 5202.0873 | 8805.6596 | 5607.4681 | 17811.2769 | 11889.533 | 10498.6962 | 25398.8471 | 17871.766 | 42252.1172 | 27247.2452 | 52546.2012 | 60158.6206 | 52184.6665
NEM | Hydro | 0 | 0 | 0 | 0 | 0 | 0 | 0 | 0 | 0 | 0 | 0 | 0 | 0 | 0 | 0 | 0 | 0 | 0 | 0 | 0 | 0
NEM | Wind | 0 | 0 | 0 | 0 | 0 | 0 | 0 | 0 | 0 | 0 | 0 | 0 | 0 | 0 | 0 | 0 | 0 | 0 | 0 | 0 | 0
NEM | Solar PV | 0 | 0 | 0 | 0 | 0 | 0 | 0 | 0 | 0 | 0 | 0 | 0 | 0 | 0 | 0 | 0 | 0 | 0 | 0 | 0 | 0
NEM | LS Battery | 0 | 0 | 0 | 0 | 0 | 0 | 0 | 0 | 0 | 0 | 0 | 0 | 0 | 0 | 0 | 0 | 0 | 0 | 0 | 0 | 0
NEM | Pumped Hydro | 0 | 0 | 0 | 0 | 0 | 0 | 0 | 0 | 0 | 0 | 0 | 0 | 0 | 0 | 0 | 0 | 0 | 0 | 0 | 0 | 0
NEM | VPP | 0 | 0 | 0 | 0 | 0 | 0 | 0 | 0 | 0 | 0 | 0 | 0 | 0 | 0 | 0 | 0 | 0 | 0 | 0 | 0 | 0
Total excluding storage |  | 2100943.6697 | 1910939.8964 | 1899797.3895 | 1685652.3009 | 1512317.9138 | 1385319.509 | 1277241.4623 | 1237451.3473 | 1154426.3638 | 1119630.8513 | 1085022.5094 | 972698.3884 | 941077.0698 | 851977.7205 | 665530.7489 | 525096.8684 | 483876.7835 | 462453.9177 | 442279.6248 | 426730.0085 | 401260.1268
Region | Technology | 2021-22 | 2022-23 | 2023-24 | 2024-25 | 2025-26 | 2026-27 | 2027-28 | 2028-29 | 2029-30 | 2030-31 | 2031-32 | 2032-33 | 2033-34 | 2034-35 | 2035-36 | 2036-37 | 2037-38 | 2038-39 | 2039-40 | 2040-41 | 2041-42
NSW1 | Black Coal | 861568.23 | 743780.3855 | 760011.9983 | 762084.847 | 643156.9338 | 582197.1609 | 555959.7153 | 574123.8644 | 553117.9105 | 546087.7395 | 549766.4757 | 325141.501 | 322211.9585 | 314668.3355 | 126195.4145 | 120656.4895 | 114462.0055 | 106281.264 | 95210.1318 | 87525.1544 | 82742.151
NSW1 | Brown Coal | 0 | 0 | 0 | 0 | 0 | 0 | 0 | 0 | 0 | 0 | 0 | 0 | 0 | 0 | 0 | 0 | 0 | 0 | 0 | 0 | 0
NSW1 | CCGT | 1847.1594 | 1849.7901 | 5499.655 | 3513.0142 | 3353.4836 | 3339.574 | 3211.9731 | 3466.9992 | 3207.8297 | 3208.487 | 2915.8447 | 51839.9559 | 46750.0568 | 19167.9429 | 41953.4629 | 20616.103 | 41870.9939 | 47156.2878 | 44026.6085 | 41110.3374 | 44006.8544
NSW1 | Gas - Steam | 0 | 0 | 0 | 0 | 0 | 0 | 0 | 0 | 0 | 0 | 0 | 0 | 0 | 0 | 0 | 0 | 0 | 0 | 0 | 0 | 0
NSW1 | OCGT / Diesel | 0.0006102 | 5.6969 | 392.5906 | 1729.3977 | 831.9927 | 594.5177 | 877.5514 | 2015.6593 | 1566.1252 | 1048.8354 | 1143.3456 | 3940.2251 | 1487.1117 | 1314.3757 | 5517.5989 | 3623.0898 | 7707.294 | 3539.6875 | 12426.6253 | 14776.9353 | 15188.5521
NSW1 | Hydro | 0 | 0 | 0 | 0 | 0 | 0 | 0 | 0 | 0 | 0 | 0 | 0 | 0 | 0 | 0 | 0 | 0 | 0 | 0 | 0 | 0
NSW1 | Wind | 0 | 0 | 0 | 0 | 0 | 0 | 0 | 0 | 0 | 0 | 0 | 0 | 0 | 0 | 0 | 0 | 0 | 0 | 0 | 0 | 0
NSW1 | Solar PV | 0 | 0 | 0 | 0 | 0 | 0 | 0 | 0 | 0 | 0 | 0 | 0 | 0 | 0 | 0 | 0 | 0 | 0 | 0 | 0 | 0
NSW1 | LS Battery | 0 | 0 | 0 | 0 | 0 | 0 | 0 | 0 | 0 | 0 | 0 | 0 | 0 | 0 | 0 | 0 | 0 | 0 | 0 | 0 | 0
NSW1 | Pumped Hydro | 0 | 0 | 0 | 0 | 0 | 0 | 0 | 0 | 0 | 0 | 0 | 0 | 0 | 0 | 0 | 0 | 0 | 0 | 0 | 0 | 0
NSW1 | VPP | 0 | 0 | 0 | 0 | 0 | 0 | 0 | 0 | 0 | 0 | 0 | 0 | 0 | 0 | 0 | 0 | 0 | 0 | 0 | 0 | 0
Total excluding storage |  | 863415.39 | 745635.8725 | 765904.2439 | 767327.2589 | 647342.4102 | 586131.2526 | 560049.2397 | 579606.523 | 557891.8653 | 550345.062 | 553825.666 | 380921.682 | 370449.127 | 335150.6541 | 173666.4764 | 144895.6823 | 164040.2934 | 156977.2393 | 151663.3656 | 143412.4271 | 141937.5575
Region | Technology | 2021-22 | 2022-23 | 2023-24 | 2024-25 | 2025-26 | 2026-27 | 2027-28 | 2028-29 | 2029-30 | 2030-31 | 2031-32 | 2032-33 | 2033-34 | 2034-35 | 2035-36 | 2036-37 | 2037-38 | 2038-39 | 2039-40 | 2040-41 | 2041-42
QLD1 | Black Coal | 794994.0577 | 760148.6173 | 758523.5838 | 698784.3716 | 657849.5306 | 603095.3207 | 526836.9943 | 472479.2514 | 434060.7685 | 413830.3847 | 391101.5579 | 391568.0175 | 380524.3221 | 361304.6916 | 288535.0359 | 235313.3207 | 161282.2329 | 157907.8052 | 145384.0749 | 135396.0444 | 121265.9976
QLD1 | Brown Coal | 0 | 0 | 0 | 0 | 0 | 0 | 0 | 0 | 0 | 0 | 0 | 0 | 0 | 0 | 0 | 0 | 0 | 0 | 0 | 0 | 0
QLD1 | CCGT | 65233.1904 | 62068.2488 | 64748.9562 | 11460.6022 | 10411.1287 | 10072.6862 | 9729.3068 | 12014.0506 | 8822.5499 | 10212.794 | 12813.167 | 47497.9718 | 51351.2721 | 31512.9268 | 67032.2046 | 34169.3636 | 59787.3759 | 61102.1098 | 48804.9637 | 48379.7867 | 47818.2107
QLD1 | Gas - Steam | 1847.5912 | 1766.6251 | 3314.5038 | 3102.566 | 2921.248 | 2768.6002 | 2593.1238 | 2466.322 | 2319.8965 | 2193.6028 | 2731.3225 | 7575.803 | 7780.0665 | 6057.712 | 7310.469 | 5967.0955 | 7044.5095 | 6346.2615 | 5411.4775 | 5238.9135 | 5409.196
QLD1 | OCGT / Diesel | 0.00092156 | 0.00090594 | 0.00091485 | 420.4976 | 795.2771 | 756.2912 | 713.1816 | 2058.7946 | 373.3764 | 369.337 | 1055.9545 | 1595.7652 | 1667.4733 | 1023.2787 | 4242.8699 | 3356.5278 | 9379.0537 | 4220.3487 | 13390.495 | 13184.965 | 10682.5646
QLD1 | Hydro | 0 | 0 | 0 | 0 | 0 | 0 | 0 | 0 | 0 | 0 | 0 | 0 | 0 | 0 | 0 | 0 | 0 | 0 | 0 | 0 | 0
QLD1 | Wind | 0 | 0 | 0 | 0 | 0 | 0 | 0 | 0 | 0 | 0 | 0 | 0 | 0 | 0 | 0 | 0 | 0 | 0 | 0 | 0 | 0
QLD1 | Solar PV | 0 | 0 | 0 | 0 | 0 | 0 | 0 | 0 | 0 | 0 | 0 | 0 | 0 | 0 | 0 | 0 | 0 | 0 | 0 | 0 | 0
QLD1 | LS Battery | 0 | 0 | 0 | 0 | 0 | 0 | 0 | 0 | 0 | 0 | 0 | 0 | 0 | 0 | 0 | 0 | 0 | 0 | 0 | 0 | 0
QLD1 | Pumped Hydro | 0 | 0 | 0 | 0 | 0 | 0 | 0 | 0 | 0 | 0 | 0 | 0 | 0 | 0 | 0 | 0 | 0 | 0 | 0 | 0 | 0
QLD1 | VPP | 0 | 0 | 0 | 0 | 0 | 0 | 0 | 0 | 0 | 0 | 0 | 0 | 0 | 0 | 0 | 0 | 0 | 0 | 0 | 0 | 0
Total excluding storage |  | 862074.8402 | 823983.4921 | 826587.0447 | 713768.0374 | 671977.1843 | 616692.8984 | 539872.6065 | 489018.4186 | 445576.5913 | 426606.1185 | 407702.002 | 448237.5575 | 441323.1341 | 399898.6091 | 367120.5793 | 278806.3076 | 237493.172 | 229576.5252 | 212991.0111 | 202199.7096 | 185175.9689
Region | Technology | 2021-22 | 2022-23 | 2023-24 | 2024-25 | 2025-26 | 2026-27 | 2027-28 | 2028-29 | 2029-30 | 2030-31 | 2031-32 | 2032-33 | 2033-34 | 2034-35 | 2035-36 | 2036-37 | 2037-38 | 2038-39 | 2039-40 | 2040-41 | 2041-42
VIC1 | Black Coal | 0 | 0 | 0 | 0 | 0 | 0 | 0 | 0 | 0 | 0 | 0 | 0 | 0 | 0 | 0 | 0 | 0 | 0 | 0 | 0 | 0
VIC1 | Brown Coal | 218483.7813 | 202468.0927 | 197182.459 | 179145.652 | 167796.5795 | 155833.9048 | 152281.2256 | 141364.745 | 126851.2576 | 114832.8576 | 100117.0053 | 84977.5031 | 78311.1377 | 74391.5765 | 68782.604 | 66014.0734 | 57177.5452 | 56412.9412 | 50896.1644 | 48921.1488 | 47833.0478
VIC1 | CCGT | 0.00033311 | 0.00033057 | 0.00034094 | 0.00037988 | 0.00037888 | 0.00040118 | 0.00039311 | 0.00046407 | 0.00048982 | 0.00064929 | 0.00070676 | 0.0010684 | 0.0010667 | 0.0010149 | 0.0010299 | 0.00094465 | 0.0012257 | 0.0011728 | 0.0013956 | 0.0013188 | 0.0012524
VIC1 | Gas - Steam | 634.5465 | 712.1913 | 946.2229 | 0.00022675 | 0.0002273 | 0.00022871 | 0.00022961 | 0.00027783 | 0.000254 | 0.00034119 | 0.00027092 | 0.00050629 | 0.00047778 | 0.00042011 | 0.00059401 | 0.00052889 | 0.00078371 | 0.00053002 | 0 | 0 | 0
VIC1 | OCGT / Diesel | 834.6494 | 714.3036 | 1803.9462 | 846.7307 | 889.4986 | 1682.1441 | 1096.4972 | 2501.8692 | 1326.2384 | 4843.0372 | 2207.0429 | 4811.9339 | 4180.9001 | 2848.6538 | 6912.0497 | 4733.9331 | 10094.4683 | 4015.2007 | 8568.592 | 11482.5859 | 9312.8147
VIC1 | Hydro | 0 | 0 | 0 | 0 | 0 | 0 | 0 | 0 | 0 | 0 | 0 | 0 | 0 | 0 | 0 | 0 | 0 | 0 | 0 | 0 | 0
VIC1 | Wind | 0 | 0 | 0 | 0 | 0 | 0 | 0 | 0 | 0 | 0 | 0 | 0 | 0 | 0 | 0 | 0 | 0 | 0 | 0 | 0 | 0
VIC1 | Solar PV | 0 | 0 | 0 | 0 | 0 | 0 | 0 | 0 | 0 | 0 | 0 | 0 | 0 | 0 | 0 | 0 | 0 | 0 | 0 | 0 | 0
VIC1 | LS Battery | 0 | 0 | 0 | 0 | 0 | 0 | 0 | 0 | 0 | 0 | 0 | 0 | 0 | 0 | 0 | 0 | 0 | 0 | 0 | 0 | 0
VIC1 | Pumped Hydro | 0 | 0 | 0 | 0 | 0 | 0 | 0 | 0 | 0 | 0 | 0 | 0 | 0 | 0 | 0 | 0 | 0 | 0 | 0 | 0 | 0
VIC1 | VPP | 0 | 0 | 0 | 0 | 0 | 0 | 0 | 0 | 0 | 0 | 0 | 0 | 0 | 0 | 0 | 0 | 0 | 0 | 0 | 0 | 0
Total excluding storage |  | 219952.9774 | 203894.588 | 199932.6285 | 179992.3833 | 168686.0788 | 157516.0495 | 153377.7234 | 143866.615 | 128177.4968 | 119675.8958 | 102324.0491 | 89789.4386 | 82492.0394 | 77240.2318 | 75694.6553 | 70748.008 | 67272.0156 | 60428.1437 | 59464.7577 | 60403.7361 | 57145.8637
Region | Technology | 2021-22 | 2022-23 | 2023-24 | 2024-25 | 2025-26 | 2026-27 | 2027-28 | 2028-29 | 2029-30 | 2030-31 | 2031-32 | 2032-33 | 2033-34 | 2034-35 | 2035-36 | 2036-37 | 2037-38 | 2038-39 | 2039-40 | 2040-41 | 2041-42
SA1 | Black Coal | 0 | 0 | 0 | 0 | 0 | 0 | 0 | 0 | 0 | 0 | 0 | 0 | 0 | 0 | 0 | 0 | 0 | 0 | 0 | 0 | 0
SA1 | Brown Coal | 0 | 0 | 0 | 0 | 0 | 0 | 0 | 0 | 0 | 0 | 0 | 0 | 0 | 0 | 0 | 0 | 0 | 0 | 0 | 0 | 0
SA1 | CCGT | 64126.5324 | 64241.3583 | 36711.7332 | 22983.4204 | 22759.7364 | 22714.8964 | 21819.9264 | 21489.8025 | 20844.0624 | 20459.3245 | 19969.6665 | 46286.3568 | 42258.7208 | 34375.8367 | 40322.7088 | 24488.6548 | 0.00092999 | 0.00088642 | 0.0010073 | 0.00094893 | 0.0010939
SA1 | Gas - Steam | 89094.355 | 70519.403 | 64500.47 | 0.00023624 | 0.00025063 | 0.00025023 | 0.000238 | 0.00028474 | 0.00025611 | 0.00029495 | 0.00025463 | 0.00043986 | 0.00038644 | 0.00039427 | 0 | 0 | 0 | 0 | 0 | 0 | 0
SA1 | OCGT / Diesel | 2279.5736 | 2665.1814 | 6161.2682 | 1581.1998 | 1552.503 | 2264.411 | 2121.9652 | 3469.9873 | 1936.3469 | 2544.4495 | 1201.1246 | 7463.3522 | 4554.0474 | 5312.3877 | 8726.3283 | 6158.2148 | 15071.3008 | 15472.0078 | 18160.4886 | 20714.1341 | 17000.7347
SA1 | Hydro | 0 | 0 | 0 | 0 | 0 | 0 | 0 | 0 | 0 | 0 | 0 | 0 | 0 | 0 | 0 | 0 | 0 | 0 | 0 | 0 | 0
SA1 | Wind | 0 | 0 | 0 | 0 | 0 | 0 | 0 | 0 | 0 | 0 | 0 | 0 | 0 | 0 | 0 | 0 | 0 | 0 | 0 | 0 | 0
SA1 | Solar PV | 0 | 0 | 0 | 0 | 0 | 0 | 0 | 0 | 0 | 0 | 0 | 0 | 0 | 0 | 0 | 0 | 0 | 0 | 0 | 0 | 0
SA1 | LS Battery | 0 | 0 | 0 | 0 | 0 | 0 | 0 | 0 | 0 | 0 | 0 | 0 | 0 | 0 | 0 | 0 | 0 | 0 | 0 | 0 | 0
SA1 | Pumped Hydro | 0 | 0 | 0 | 0 | 0 | 0 | 0 | 0 | 0 | 0 | 0 | 0 | 0 | 0 | 0 | 0 | 0 | 0 | 0 | 0 | 0
SA1 | VPP | 0 | 0 | 0 | 0 | 0 | 0 | 0 | 0 | 0 | 0 | 0 | 0 | 0 | 0 | 0 | 0 | 0 | 0 | 0 | 0 | 0
Total excluding storage |  | 155500.461 | 137425.9428 | 107373.4714 | 24564.6204 | 24312.2397 | 24979.3077 | 23941.8918 | 24959.79 | 22780.4096 | 23003.7742 | 21170.7914 | 53749.7095 | 46812.7685 | 39688.2248 | 49049.0371 | 30646.8696 | 15071.3017 | 15472.0087 | 18160.4896 | 20714.1351 | 17000.7358
Region | Technology | 2021-22 | 2022-23 | 2023-24 | 2024-25 | 2025-26 | 2026-27 | 2027-28 | 2028-29 | 2029-30 | 2030-31 | 2031-32 | 2032-33 | 2033-34 | 2034-35 | 2035-36 | 2036-37 | 2037-38 | 2038-39 | 2039-40 | 2040-41 | 2041-42
TAS1 | Black Coal | 0 | 0 | 0 | 0 | 0 | 0 | 0 | 0 | 0 | 0 | 0 | 0 | 0 | 0 | 0 | 0 | 0 | 0 | 0 | 0 | 0
TAS1 | Brown Coal | 0 | 0 | 0 | 0 | 0 | 0 | 0 | 0 | 0 | 0 | 0 | 0 | 0 | 0 | 0 | 0 | 0 | 0 | 0 | 0 | 0
TAS1 | CCGT | 0.00054188 | 0.00051423 | 0.00053367 | 0.00049111 | 0.00045039 | 0.00044695 | 0.00044589 | 0.0004472 | 0.00045125 | 0.00045207 | 0.00043884 | 0.00043821 | 0.00043339 | 0.00042952 | 0.00044419 | 0.00042973 | 0.0004492 | 0.0004331 | 0.00044956 | 0.00043224 | 0.00046526
TAS1 | Gas - Steam | 0 | 0 | 0 | 0 | 0 | 0 | 0 | 0 | 0 | 0 | 0 | 0 | 0 | 0 | 0 | 0 | 0 | 0 | 0 | 0 | 0
TAS1 | OCGT / Diesel | 0.00045255 | 0.00042367 | 0.00043853 | 0.00043704 | 0.0003854 | 0.00039384 | 0.00039549 | 0.00039027 | 0.00038808 | 0.00039813 | 0.00038726 | 0.00038564 | 0.00038357 | 0.00038051 | 0.00038718 | 0.00038383 | 0.00038406 | 0.00038592 | 0.00038593 | 0.00025075 | 0.00034587
TAS1 | Hydro | 0 | 0 | 0 | 0 | 0 | 0 | 0 | 0 | 0 | 0 | 0 | 0 | 0 | 0 | 0 | 0 | 0 | 0 | 0 | 0 | 0
TAS1 | Wind | 0 | 0 | 0 | 0 | 0 | 0 | 0 | 0 | 0 | 0 | 0 | 0 | 0 | 0 | 0 | 0 | 0 | 0 | 0 | 0 | 0
TAS1 | Solar PV | 0 | 0 | 0 | 0 | 0 | 0 | 0 | 0 | 0 | 0 | 0 | 0 | 0 | 0 | 0 | 0 | 0 | 0 | 0 | 0 | 0
TAS1 | LS Battery | 0 | 0 | 0 | 0 | 0 | 0 | 0 | 0 | 0 | 0 | 0 | 0 | 0 | 0 | 0 | 0 | 0 | 0 | 0 | 0 | 0
TAS1 | Pumped Hydro | 0 | 0 | 0 | 0 | 0 | 0 | 0 | 0 | 0 | 0 | 0 | 0 | 0 | 0 | 0 | 0 | 0 | 0 | 0 | 0 | 0
TAS1 | VPP | 0 | 0 | 0 | 0 | 0 | 0 | 0 | 0 | 0 | 0 | 0 | 0 | 0 | 0 | 0 | 0 | 0 | 0 | 0 | 0 | 0
Total excluding storage |  | 0.00099443 | 0.0009379 | 0.00097219 | 0.00092816 | 0.00083579 | 0.00084078 | 0.00084137 | 0.00083747 | 0.00083933 | 0.0008502 | 0.0008261 | 0.00082385 | 0.00081696 | 0.00081003 | 0.00083137 | 0.00081356 | 0.00083326 | 0.00081902 | 0.00083549 | 0.00068299 | 0.00081113
Explicitly modelled pumping
Region | Technology | 2021-22 | 2022-23 | 2023-24 | 2024-25 | 2025-26 | 2026-27 | 2027-28 | 2028-29 | 2029-30 | 2030-31 | 2031-32 | 2032-33 | 2033-34 | 2034-35 | 2035-36 | 2036-37 | 2037-38 | 2038-39 | 2039-40 | 2040-41 | 2041-42
NEM | LS Battery pump | 0 | 0 | 0 | 0 | 0 | 0 | 0 | 0 | 0 | 0 | 0 | 0 | 0 | 0 | 0 | 0 | 0 | 0 | 0 | 0 | 0
NEM | Pumped Hydro Pump | 0 | 0 | 0 | 0 | 0 | 0 | 0 | 0 | 0 | 0 | 0 | 0 | 0 | 0 | 0 | 0 | 0 | 0 | 0 | 0 | 0
NEM | VPP pump | 0 | 0 | 0 | 0 | 0 | 0 | 0 | 0 | 0 | 0 | 0 | 0 | 0 | 0 | 0 | 0 | 0 | 0 | 0 | 0 | 0
Region | Technology | 2021-22 | 2022-23 | 2023-24 | 2024-25 | 2025-26 | 2026-27 | 2027-28 | 2028-29 | 2029-30 | 2030-31 | 2031-32 | 2032-33 | 2033-34 | 2034-35 | 2035-36 | 2036-37 | 2037-38 | 2038-39 | 2039-40 | 2040-41 | 2041-42
NSW1 | LS Battery pump | 0 | 0 | 0 | 0 | 0 | 0 | 0 | 0 | 0 | 0 | 0 | 0 | 0 | 0 | 0 | 0 | 0 | 0 | 0 | 0 | 0
NSW1 | Pumped Hydro Pump | 0 | 0 | 0 | 0 | 0 | 0 | 0 | 0 | 0 | 0 | 0 | 0 | 0 | 0 | 0 | 0 | 0 | 0 | 0 | 0 | 0
NSW1 | VPP pump | 0 | 0 | 0 | 0 | 0 | 0 | 0 | 0 | 0 | 0 | 0 | 0 | 0 | 0 | 0 | 0 | 0 | 0 | 0 | 0 | 0
Region | Technology | 2021-22 | 2022-23 | 2023-24 | 2024-25 | 2025-26 | 2026-27 | 2027-28 | 2028-29 | 2029-30 | 2030-31 | 2031-32 | 2032-33 | 2033-34 | 2034-35 | 2035-36 | 2036-37 | 2037-38 | 2038-39 | 2039-40 | 2040-41 | 2041-42
QLD1 | LS Battery pump | 0 | 0 | 0 | 0 | 0 | 0 | 0 | 0 | 0 | 0 | 0 | 0 | 0 | 0 | 0 | 0 | 0 | 0 | 0 | 0 | 0
QLD1 | Pumped Hydro Pump | 0 | 0 | 0 | 0 | 0 | 0 | 0 | 0 | 0 | 0 | 0 | 0 | 0 | 0 | 0 | 0 | 0 | 0 | 0 | 0 | 0
QLD1 | VPP pump | 0 | 0 | 0 | 0 | 0 | 0 | 0 | 0 | 0 | 0 | 0 | 0 | 0 | 0 | 0 | 0 | 0 | 0 | 0 | 0 | 0
Region | Technology | 2021-22 | 2022-23 | 2023-24 | 2024-25 | 2025-26 | 2026-27 | 2027-28 | 2028-29 | 2029-30 | 2030-31 | 2031-32 | 2032-33 | 2033-34 | 2034-35 | 2035-36 | 2036-37 | 2037-38 | 2038-39 | 2039-40 | 2040-41 | 2041-42
VIC1 | LS Battery pump | 0 | 0 | 0 | 0 | 0 | 0 | 0 | 0 | 0 | 0 | 0 | 0 | 0 | 0 | 0 | 0 | 0 | 0 | 0 | 0 | 0
VIC1 | Pumped Hydro Pump | 0 | 0 | 0 | 0 | 0 | 0 | 0 | 0 | 0 | 0 | 0 | 0 | 0 | 0 | 0 | 0 | 0 | 0 | 0 | 0 | 0
VIC1 | VPP pump | 0 | 0 | 0 | 0 | 0 | 0 | 0 | 0 | 0 | 0 | 0 | 0 | 0 | 0 | 0 | 0 | 0 | 0 | 0 | 0 | 0
Region | Technology | 2021-22 | 2022-23 | 2023-24 | 2024-25 | 2025-26 | 2026-27 | 2027-28 | 2028-29 | 2029-30 | 2030-31 | 2031-32 | 2032-33 | 2033-34 | 2034-35 | 2035-36 | 2036-37 | 2037-38 | 2038-39 | 2039-40 | 2040-41 | 2041-42
SA1 | LS Battery pump | 0 | 0 | 0 | 0 | 0 | 0 | 0 | 0 | 0 | 0 | 0 | 0 | 0 | 0 | 0 | 0 | 0 | 0 | 0 | 0 | 0
SA1 | Pumped Hydro Pump | 0 | 0 | 0 | 0 | 0 | 0 | 0 | 0 | 0 | 0 | 0 | 0 | 0 | 0 | 0 | 0 | 0 | 0 | 0 | 0 | 0
SA1 | VPP pump | 0 | 0 | 0 | 0 | 0 | 0 | 0 | 0 | 0 | 0 | 0 | 0 | 0 | 0 | 0 | 0 | 0 | 0 | 0 | 0 | 0
Region | Technology | 2021-22 | 2022-23 | 2023-24 | 2024-25 | 2025-26 | 2026-27 | 2027-28 | 2028-29 | 2029-30 | 2030-31 | 2031-32 | 2032-33 | 2033-34 | 2034-35 | 2035-36 | 2036-37 | 2037-38 | 2038-39 | 2039-40 | 2040-41 | 2041-42
TAS1 | LS Battery pump | 0 | 0 | 0 | 0 | 0 | 0 | 0 | 0 | 0 | 0 | 0 | 0 | 0 | 0 | 0 | 0 | 0 | 0 | 0 | 0 | 0
TAS1 | Pumped Hydro Pump | 0 | 0 | 0 | 0 | 0 | 0 | 0 | 0 | 0 | 0 | 0 | 0 | 0 | 0 | 0 | 0 | 0 | 0 | 0 | 0 | 0
TAS1 | VPP pump | 0 | 0 | 0 | 0 | 0 | 0 | 0 | 0 | 0 | 0 | 0 | 0 | 0 | 0 | 0 | 0 | 0 | 0 | 0 | 0 | 0
Ernst & Young’s liability is limited by a scheme approved under Professional Standards Legislation

## BaseCase_Build Cost
New generation build cost (CAPEX) by technology ($000s) - Base Case, Central Scenario
CAPEX (Install) | Real June 2019 dollars discounted to 1 July 2019. The total capital costs are annualised for modelling purposes.
Explicitly modelled generation
Region | Technology | 2021-22 | 2022-23 | 2023-24 | 2024-25 | 2025-26 | 2026-27 | 2027-28 | 2028-29 | 2029-30 | 2030-31 | 2031-32 | 2032-33 | 2033-34 | 2034-35 | 2035-36 | 2036-37 | 2037-38 | 2038-39 | 2039-40 | 2040-41 | 2041-42
NEM | Black Coal | 0 | 0 | 0 | 0 | 0 | 0 | 0 | 0 | 0 | 0 | 0 | 0 | 0 | 0 | 0 | 0 | 0 | 0 | 0 | 0 | 0
NEM | Brown Coal | 0 | 0 | 0 | 0 | 0 | 0 | 0 | 0 | 0 | 0 | 0 | 0 | 0 | 0 | 0 | 0 | 0 | 0 | 0 | 0 | 0
NEM | CCGT | 0.00070927 | 0.00066976 | 0.00066383 | 0.00070183 | 0.00066273 | 0.00063722 | 0.00060332 | 0.00065573 | 0.00063243 | 0.00067741 | 0.00071757 | 0.00099369 | 0.0010322 | 0.00099015 | 0.0011376 | 0.0011721 | 0.0015009 | 0.0014172 | 0.0015871 | 0.0014945 | 0.0015506
NEM | Gas - Steam | 0 | 0 | 0 | 0 | 0 | 0 | 0 | 0 | 0 | 0 | 0 | 0 | 0 | 0 | 0 | 0 | 0 | 0 | 0 | 0 | 0
NEM | OCGT / Diesel | 0.00073122 | 0.00069048 | 0.00067576 | 0.00068028 | 0.000655 | 0.00069387 | 0.0006724 | 0.00076982 | 0.00073489 | 0.00070179 | 0.00082985 | 0.00088199 | 0.001037 | 0.0010588 | 0.0012061 | 0.0028867 | 0.0027681 | 0.0026139 | 0.002798 | 0.0026347 | 0.0035138
NEM | Hydro | 0 | 0 | 0 | 0 | 0 | 0 | 0 | 0 | 0 | 0 | 0 | 0 | 0 | 0 | 0 | 0 | 0 | 0 | 0 | 0 | 0
NEM | Wind | 0.012943 | 0.01291 | 16501.7472 | 30993.3143 | 73408.267 | 122577.1814 | 189589.5407 | 285839.4546 | 343173.0083 | 334434.0486 | 326419.7376 | 488774.6229 | 476585.1889 | 474522.8291 | 712646.0085 | 753001.3701 | 909202.1065 | 875340.9635 | 865649.8207 | 846577.8879 | 849593.4368
NEM | Solar PV | 0.0019142 | 0.002744 | 0.00264 | 0.0025713 | 0.0046668 | 1862.1006 | 21209.7418 | 24589.1969 | 23219.2608 | 21925.6487 | 31457.7343 | 92871.1569 | 108806.5201 | 102744.5893 | 133774.902 | 159701.6024 | 214363.4923 | 213549.3495 | 207095.7402 | 217583.5126 | 223399.6708
NEM | LS Battery | 0.0047538 | 0.004489 | 0.0042501 | 0.0040021 | 0.0037791 | 0.0049366 | 0.0054474 | 0.0069093 | 0.0065244 | 6326.8863 | 42948.8639 | 40442.0718 | 66062.3327 | 62381.8061 | 105272.4824 | 158766.1153 | 149920.7885 | 141568.26 | 185032.6386 | 170668.1368 | 164470.6994
NEM | Pumped Hydro | 0 | 0 | 0.0051776 | 0.0055391 | 0.005498 | 0.0056436 | 0.005534 | 0.0066533 | 0.0065516 | 473.2505 | 13821.5593 | 48682.355 | 45970.1194 | 44818.8061 | 52870.0038 | 104975.9966 | 164029.0666 | 154890.5256 | 156692.9121 | 147547.2321 | 166393.2377
NEM | VPP | 0 | 0 | 0 | 0 | 0 | 0 | 0 | 0 | 0 | 0 | 0 | 0 | 0 | 0 | 0 | 0 | 0 | 0 | 0 | 0 | 0
Total excluding storage |  | 0.016297 | 0.017015 | 16501.7512 | 30993.3182 | 73408.273 | 124439.2834 | 210799.2839 | 310428.653 | 366392.2705 | 356359.6987 | 357877.4734 | 581645.7816 | 585391.711 | 577267.4205 | 846420.9128 | 912702.9765 | 1123565.6031 | 1088890.317 | 1072745.5653 | 1064161.4046 | 1072993.1127
Region | Technology | 2021-22 | 2022-23 | 2023-24 | 2024-25 | 2025-26 | 2026-27 | 2027-28 | 2028-29 | 2029-30 | 2030-31 | 2031-32 | 2032-33 | 2033-34 | 2034-35 | 2035-36 | 2036-37 | 2037-38 | 2038-39 | 2039-40 | 2040-41 | 2041-42
NSW1 | Black Coal | 0 | 0 | 0 | 0 | 0 | 0 | 0 | 0 | 0 | 0 | 0 | 0 | 0 | 0 | 0 | 0 | 0 | 0 | 0 | 0 | 0
NSW1 | Brown Coal | 0 | 0 | 0 | 0 | 0 | 0 | 0 | 0 | 0 | 0 | 0 | 0 | 0 | 0 | 0 | 0 | 0 | 0 | 0 | 0 | 0
NSW1 | CCGT | 0.00014531 | 0.00013722 | 0.00012992 | 0.00015176 | 0.00014331 | 0.00013532 | 0.00012812 | 0.00013955 | 0.00013178 | 0.00013205 | 0.00014428 | 0.00021647 | 0.0002307 | 0.00021784 | 0.00027925 | 0.00030828 | 0.00041028 | 0.00038742 | 0.00044092 | 0.00041518 | 0.00040543
NSW1 | Gas - Steam | 0 | 0 | 0 | 0 | 0 | 0 | 0 | 0 | 0 | 0 | 0 | 0 | 0 | 0 | 0 | 0 | 0 | 0 | 0 | 0 | 0
NSW1 | OCGT / Diesel | 0.00014545 | 0.00013735 | 0.00013004 | 0.00015671 | 0.00014798 | 0.00013973 | 0.0001323 | 0.00016161 | 0.0001526 | 0.0001441 | 0.00018604 | 0.00021781 | 0.00029876 | 0.00028211 | 0.00029371 | 0.0011996 | 0.0011328 | 0.0010697 | 0.0010128 | 0.00095365 | 0.00090052
NSW1 | Hydro | 0 | 0 | 0 | 0 | 0 | 0 | 0 | 0 | 0 | 0 | 0 | 0 | 0 | 0 | 0 | 0 | 0 | 0 | 0 | 0 | 0
NSW1 | Wind | 0.0023617 | 0.0023433 | 0.0024358 | 0.0030873 | 0.0033112 | 0.0032268 | 0.0030551 | 0.0037057 | 0.003635 | 0.0044711 | 0.0057338 | 74101.0461 | 76303.3639 | 88647.0565 | 235958.2363 | 223901.6146 | 232339.1289 | 219394.834 | 218202.8046 | 205466.9834 | 234044.7929
NSW1 | Solar PV | 0.00042441 | 0.00058705 | 0.00055582 | 0.00056017 | 0.0010775 | 0.0014174 | 0.001342 | 0.0012637 | 0.0012529 | 0.0019532 | 10698.5322 | 66688.4369 | 84082.5164 | 79398.0324 | 105371.0086 | 99220.8352 | 151682.8495 | 143232.1525 | 140380.0267 | 134602.0642 | 136642.3284
NSW1 | LS Battery | 0.00093714 | 0.00088493 | 0.00083785 | 0.00078895 | 0.000745 | 0.00084708 | 0.0010344 | 0.0012568 | 0.0011868 | 0.0030641 | 19636.8297 | 18490.6888 | 45333.9029 | 42808.218 | 70905.5135 | 73189.1111 | 69111.5307 | 65261.1241 | 85021.0653 | 80058.6479 | 64563.8374
NSW1 | Pumped Hydro | 0 | 0 | 0.0013868 | 0.0016167 | 0.0015266 | 0.0014416 | 0.001455 | 0.0017828 | 0.0016835 | 0.0016555 | 0.0020472 | 0.0059343 | 0.0056163 | 0.0053034 | 0.015487 | 44520.9533 | 72579.3683 | 68535.7586 | 64889.6424 | 61102.2349 | 57698.0499
NSW1 | VPP | 0 | 0 | 0 | 0 | 0 | 0 | 0 | 0 | 0 | 0 | 0 | 0 | 0 | 0 | 0 | 0 | 0 | 0 | 0 | 0 | 0
Total excluding storage |  | 0.0030769 | 0.0032049 | 0.0032516 | 0.003956 | 0.00468 | 0.0049192 | 0.0046575 | 0.0052705 | 0.0051723 | 0.0067004 | 10698.5383 | 140789.4834 | 160385.8808 | 168045.0894 | 341329.2455 | 323122.4513 | 384021.98 | 362626.988 | 358582.8327 | 340069.049 | 370687.1226
Region | Technology | 2021-22 | 2022-23 | 2023-24 | 2024-25 | 2025-26 | 2026-27 | 2027-28 | 2028-29 | 2029-30 | 2030-31 | 2031-32 | 2032-33 | 2033-34 | 2034-35 | 2035-36 | 2036-37 | 2037-38 | 2038-39 | 2039-40 | 2040-41 | 2041-42
QLD1 | Black Coal | 0 | 0 | 0 | 0 | 0 | 0 | 0 | 0 | 0 | 0 | 0 | 0 | 0 | 0 | 0 | 0 | 0 | 0 | 0 | 0 | 0
QLD1 | Brown Coal | 0 | 0 | 0 | 0 | 0 | 0 | 0 | 0 | 0 | 0 | 0 | 0 | 0 | 0 | 0 | 0 | 0 | 0 | 0 | 0 | 0
QLD1 | CCGT | 0.00015273 | 0.00014422 | 0.00013655 | 0.00014988 | 0.00014153 | 0.00013365 | 0.00012654 | 0.0001367 | 0.00012908 | 0.00012189 | 0.00012467 | 0.00016015 | 0.0001982 | 0.00018716 | 0.00023966 | 0.00027003 | 0.00037409 | 0.00035325 | 0.00034715 | 0.00032689 | 0.00035782
QLD1 | Gas - Steam | 0 | 0 | 0 | 0 | 0 | 0 | 0 | 0 | 0 | 0 | 0 | 0 | 0 | 0 | 0 | 0 | 0 | 0 | 0 | 0 | 0
QLD1 | OCGT / Diesel | 0.00014674 | 0.00013856 | 0.00013119 | 0.00013324 | 0.00013844 | 0.00013072 | 0.00013117 | 0.00016773 | 0.00015838 | 0.00014956 | 0.0001416 | 0.00013334 | 0.0002294 | 0.00021662 | 0.00026371 | 0.0008487 | 0.00080142 | 0.00075677 | 0.00071651 | 0.00067469 | 0.0006371
QLD1 | Hydro | 0 | 0 | 0 | 0 | 0 | 0 | 0 | 0 | 0 | 0 | 0 | 0 | 0 | 0 | 0 | 0 | 0 | 0 | 0 | 0 | 0
QLD1 | Wind | 0.0035456 | 0.0035023 | 0.0034722 | 0.0037032 | 29626.7051 | 67639.4041 | 124791.7376 | 201495.5068 | 240128.8215 | 226750.5395 | 214687.3651 | 233959.5829 | 220925.0079 | 208616.6285 | 282194.8233 | 323853.0756 | 385561.4153 | 364080.6565 | 344711.492 | 348438.6075 | 339180.9606
QLD1 | Solar PV | 0.00062228 | 0.00092753 | 0.00087818 | 0.00082693 | 0.0017284 | 1862.0969 | 1763.0331 | 1660.1303 | 1567.6396 | 1480.3018 | 1401.5494 | 1319.7453 | 1246.2184 | 1176.7879 | 7413.5605 | 25009.2417 | 24598.2356 | 23227.7957 | 21992.0722 | 20708.4631 | 19554.7339
QLD1 | LS Battery | 0.0009318 | 0.00087988 | 0.00083307 | 0.00078445 | 0.00074075 | 0.00090072 | 0.0010783 | 0.0015652 | 0.001478 | 0.0034323 | 0.0027232 | 0.0025642 | 0.025219 | 0.023814 | 15834.7199 | 45839.4121 | 43285.5637 | 40873.9975 | 38699.4926 | 36440.7219 | 34410.5023
QLD1 | Pumped Hydro | 0 | 0 | 0.00071348 | 0.00078849 | 0.00080568 | 0.00079035 | 0.0007736 | 0.001075 | 0.0010151 | 0.00095856 | 0.0010118 | 0.001984 | 0.0032071 | 0.0030284 | 0.0046678 | 0.063982 | 27624.3685 | 26085.3338 | 24697.5888 | 23256.067 | 21960.4032
QLD1 | VPP | 0 | 0 | 0 | 0 | 0 | 0 | 0 | 0 | 0 | 0 | 0 | 0 | 0 | 0 | 0 | 0 | 0 | 0 | 0 | 0 | 0
Total excluding storage |  | 0.0044673 | 0.0047126 | 0.0046182 | 0.0048132 | 29626.7071 | 69501.5013 | 126554.7709 | 203155.6374 | 241696.4613 | 228230.8416 | 216088.9147 | 235279.3285 | 222171.2268 | 209793.4169 | 289608.3843 | 348862.3184 | 410159.6521 | 387308.4532 | 366703.5653 | 369147.0716 | 358735.6955
Region | Technology | 2021-22 | 2022-23 | 2023-24 | 2024-25 | 2025-26 | 2026-27 | 2027-28 | 2028-29 | 2029-30 | 2030-31 | 2031-32 | 2032-33 | 2033-34 | 2034-35 | 2035-36 | 2036-37 | 2037-38 | 2038-39 | 2039-40 | 2040-41 | 2041-42
VIC1 | Black Coal | 0 | 0 | 0 | 0 | 0 | 0 | 0 | 0 | 0 | 0 | 0 | 0 | 0 | 0 | 0 | 0 | 0 | 0 | 0 | 0 | 0
VIC1 | Brown Coal | 0 | 0 | 0 | 0 | 0 | 0 | 0 | 0 | 0 | 0 | 0 | 0 | 0 | 0 | 0 | 0 | 0 | 0 | 0 | 0 | 0
VIC1 | CCGT | 0.0001436 | 0.0001356 | 0.00012839 | 0.00014691 | 0.00013872 | 0.00014241 | 0.00013483 | 0.00015806 | 0.00016249 | 0.00021649 | 0.00023238 | 0.00032956 | 0.00033181 | 0.00032878 | 0.00032172 | 0.00030294 | 0.00037996 | 0.00035879 | 0.0004329 | 0.00040763 | 0.00038492
VIC1 | Gas - Steam | 0 | 0 | 0 | 0 | 0 | 0 | 0 | 0 | 0 | 0 | 0 | 0 | 0 | 0 | 0 | 0 | 0 | 0 | 0 | 0 | 0
VIC1 | OCGT / Diesel | 0.00014719 | 0.00013899 | 0.00014121 | 0.00013297 | 0.00012556 | 0.00015032 | 0.00014232 | 0.00015899 | 0.00015013 | 0.00014177 | 0.00018541 | 0.00017459 | 0.00016486 | 0.00020978 | 0.00023797 | 0.00031519 | 0.00029763 | 0.00028104 | 0.00042525 | 0.00040043 | 0.00067035
VIC1 | Hydro | 0 | 0 | 0 | 0 | 0 | 0 | 0 | 0 | 0 | 0 | 0 | 0 | 0 | 0 | 0 | 0 | 0 | 0 | 0 | 0 | 0
VIC1 | Wind | 0.0020107 | 0.002002 | 0.0019383 | 0.0021712 | 0.002067 | 0.0021565 | 0.0035881 | 11535.0734 | 23211.4926 | 21918.3121 | 20752.2535 | 29233.9513 | 27822.8152 | 26272.7245 | 38597.4726 | 42410.6876 | 101646.0772 | 97769.291 | 92567.9494 | 87165.0469 | 82309.8453
VIC1 | Solar PV | 0.00019312 | 0.00022072 | 0.00020898 | 0.00024529 | 0.00038482 | 0.00043909 | 19446.7055 | 22929.0635 | 21651.618 | 20445.3428 | 19357.6464 | 18227.8005 | 17212.2762 | 16253.3298 | 15388.6493 | 14490.4615 | 17238.5014 | 27406.7704 | 26088.1302 | 43079.7608 | 49078.6949
VIC1 | LS Battery | 0.00096554 | 0.00091175 | 0.00086324 | 0.00081286 | 0.00076757 | 0.0011376 | 0.0011324 | 0.0014801 | 0.0013976 | 0.0078933 | 0.0069278 | 0.0065235 | 0.00616 | 0.0058215 | 0.0076557 | 0.014781 | 0.013927 | 0.012917 | 17866.9659 | 16824.1227 | 22331.0444
VIC1 | Pumped Hydro | 0 | 0 | 0.00080341 | 0.00091399 | 0.00094227 | 0.0010977 | 0.0010393 | 0.00142 | 0.0015288 | 473.2456 | 13821.5537 | 48682.3441 | 45970.1077 | 44818.7949 | 52869.9802 | 60454.9759 | 63825.326 | 60269.4297 | 67105.6772 | 63188.9266 | 86734.7791
VIC1 | VPP | 0 | 0 | 0 | 0 | 0 | 0 | 0 | 0 | 0 | 0 | 0 | 0 | 0 | 0 | 0 | 0 | 0 | 0 | 0 | 0 | 0
Total excluding storage |  | 0.0024947 | 0.0024974 | 0.0024169 | 0.0026964 | 0.0027161 | 0.0028884 | 19446.7093 | 34464.1372 | 44863.1109 | 42363.6553 | 40109.9003 | 47461.7524 | 45035.0919 | 42526.0548 | 53986.1225 | 56901.1498 | 118884.5792 | 125176.062 | 118656.0805 | 130244.8085 | 131388.5413
Region | Technology | 2021-22 | 2022-23 | 2023-24 | 2024-25 | 2025-26 | 2026-27 | 2027-28 | 2028-29 | 2029-30 | 2030-31 | 2031-32 | 2032-33 | 2033-34 | 2034-35 | 2035-36 | 2036-37 | 2037-38 | 2038-39 | 2039-40 | 2040-41 | 2041-42
SA1 | Black Coal | 0 | 0 | 0 | 0 | 0 | 0 | 0 | 0 | 0 | 0 | 0 | 0 | 0 | 0 | 0 | 0 | 0 | 0 | 0 | 0 | 0
SA1 | Brown Coal | 0 | 0 | 0 | 0 | 0 | 0 | 0 | 0 | 0 | 0 | 0 | 0 | 0 | 0 | 0 | 0 | 0 | 0 | 0 | 0 | 0
SA1 | CCGT | 0.0001402 | 0.00013239 | 0.00015505 | 0.000146 | 0.00013787 | 0.00013019 | 0.00012326 | 0.00013614 | 0.00012855 | 0.00013093 | 0.00014423 | 0.00021972 | 0.00020748 | 0.00019592 | 0.00022852 | 0.00022639 | 0.00026418 | 0.00024946 | 0.00029036 | 0.00027341 | 0.00031791
SA1 | Gas - Steam | 0 | 0 | 0 | 0 | 0 | 0 | 0 | 0 | 0 | 0 | 0 | 0 | 0 | 0 | 0 | 0 | 0 | 0 | 0 | 0 | 0
SA1 | OCGT / Diesel | 0.00014662 | 0.00013845 | 0.00014349 | 0.00013511 | 0.00012758 | 0.00015637 | 0.00014805 | 0.00016201 | 0.00015299 | 0.00014446 | 0.00019372 | 0.00023151 | 0.00021861 | 0.0002236 | 0.00024657 | 0.00036863 | 0.00034809 | 0.0003287 | 0.00044106 | 0.00041532 | 0.00078944
SA1 | Hydro | 0 | 0 | 0 | 0 | 0 | 0 | 0 | 0 | 0 | 0 | 0 | 0 | 0 | 0 | 0 | 0 | 0 | 0 | 0 | 0 | 0
SA1 | Wind | 0.0034903 | 0.0035964 | 0.0039189 | 0.0039618 | 0.0037648 | 0.0041341 | 0.0039141 | 0.0055655 | 0.0055449 | 0.0066643 | 0.0095011 | 56765.1265 | 53602.5746 | 50616.218 | 53430.1335 | 59461.1462 | 85567.527 | 89752.1477 | 105521.54 | 101469.1087 | 95815.9669
SA1 | Solar PV | 0.00059761 | 0.00088728 | 0.00084008 | 0.00079104 | 0.0011371 | 0.0013786 | 0.0013543 | 0.0013484 | 0.0014035 | 0.0016821 | 0.0054208 | 6635.1733 | 6265.5083 | 5916.4384 | 5601.6827 | 20981.0629 | 20843.9048 | 19682.6297 | 18635.5098 | 19193.2151 | 18123.9048
SA1 | LS Battery | 0.001006 | 0.00094991 | 0.00089938 | 0.00084688 | 0.0007997 | 0.0011761 | 0.0011702 | 0.0015545 | 0.0014679 | 6326.8705 | 23312.0238 | 21951.3731 | 20728.3976 | 19573.5578 | 18532.2405 | 39737.5767 | 37523.6795 | 35433.1249 | 43445.114 | 37344.6438 | 43165.3142
SA1 | Pumped Hydro | 0 | 0 | 0.00089465 | 0.00084243 | 0.0007955 | 0.00087933 | 0.00083255 | 0.00093636 | 0.00088419 | 0.00090858 | 0.0010407 | 0.0014923 | 0.0014091 | 0.0013306 | 0.0015705 | 0.0016793 | 0.0017735 | 0.0016747 | 0.0017963 | 0.0016914 | 0.0020263
SA1 | VPP | 0 | 0 | 0 | 0 | 0 | 0 | 0 | 0 | 0 | 0 | 0 | 0 | 0 | 0 | 0 | 0 | 0 | 0 | 0 | 0 | 0
Total excluding storage |  | 0.0043747 | 0.0047546 | 0.0050575 | 0.0050339 | 0.0051673 | 0.0057993 | 0.0055398 | 0.0072121 | 0.0072299 | 0.0086218 | 0.01526 | 63400.3002 | 59868.0833 | 56532.6568 | 59031.8167 | 80442.2097 | 106411.4324 | 109434.778 | 124157.0505 | 120662.3245 | 113939.8728
Region | Technology | 2021-22 | 2022-23 | 2023-24 | 2024-25 | 2025-26 | 2026-27 | 2027-28 | 2028-29 | 2029-30 | 2030-31 | 2031-32 | 2032-33 | 2033-34 | 2034-35 | 2035-36 | 2036-37 | 2037-38 | 2038-39 | 2039-40 | 2040-41 | 2041-42
TAS1 | Black Coal | 0 | 0 | 0 | 0 | 0 | 0 | 0 | 0 | 0 | 0 | 0 | 0 | 0 | 0 | 0 | 0 | 0 | 0 | 0 | 0 | 0
TAS1 | Brown Coal | 0 | 0 | 0 | 0 | 0 | 0 | 0 | 0 | 0 | 0 | 0 | 0 | 0 | 0 | 0 | 0 | 0 | 0 | 0 | 0 | 0
TAS1 | CCGT | 0.00012743 | 0.00012033 | 0.00011392 | 0.00010728 | 0.0001013 | 9.5655e-05 | 9.0566e-05 | 8.528e-05 | 8.0529e-05 | 7.6043e-05 | 7.1997e-05 | 6.7795e-05 | 6.4018e-05 | 6.0451e-05 | 6.8459e-05 | 6.4463e-05 | 7.2341e-05 | 6.8311e-05 | 7.5771e-05 | 7.1348e-05 | 8.4506e-05
TAS1 | Gas - Steam | 0 | 0 | 0 | 0 | 0 | 0 | 0 | 0 | 0 | 0 | 0 | 0 | 0 | 0 | 0 | 0 | 0 | 0 | 0 | 0 | 0
TAS1 | OCGT / Diesel | 0.00014522 | 0.00013713 | 0.00012983 | 0.00012225 | 0.00011544 | 0.00011672 | 0.00011855 | 0.00011948 | 0.00012079 | 0.0001219 | 0.00012307 | 0.00012475 | 0.00012538 | 0.00012674 | 0.0001641 | 0.00015453 | 0.00018816 | 0.00017768 | 0.00020243 | 0.00019061 | 0.00051643
TAS1 | Hydro | 0 | 0 | 0 | 0 | 0 | 0 | 0 | 0 | 0 | 0 | 0 | 0 | 0 | 0 | 0 | 0 | 0 | 0 | 0 | 0 | 0
TAS1 | Wind | 0.0015345 | 0.0014664 | 16501.7355 | 30993.3014 | 43781.5527 | 54937.7678 | 64797.7926 | 72808.865 | 79832.6851 | 85765.1858 | 90980.1038 | 94714.9161 | 97931.4273 | 100370.2017 | 102465.3428 | 103374.846 | 104087.9582 | 104344.0343 | 104646.0347 | 104038.1415 | 98241.8711
TAS1 | Solar PV | 7.6794e-05 | 0.0001214 | 0.00015699 | 0.00014782 | 0.00033903 | 0.00050117 | 0.00060048 | 0.00056543 | 0.00053393 | 0.00050418 | 0.00082643 | 0.00077819 | 0.0007508 | 0.00070897 | 0.00077245 | 0.001055 | 0.00099627 | 0.0012894 | 0.0013307 | 0.0093307 | 0.0088109
TAS1 | LS Battery | 0.00091337 | 0.00086248 | 0.0008166 | 0.00076893 | 0.00072609 | 0.00087505 | 0.0010321 | 0.0010527 | 0.00099407 | 0.0014171 | 0.0008256 | 0.00077741 | 0.0007341 | 0.0006932 | 0.00079106 | 0.00063817 | 0.00066383 | 0.00058127 | 0.00083295 | 0.00051481 | 0.0011087
TAS1 | Pumped Hydro | 0 | 0 | 0.0013793 | 0.0013775 | 0.0014279 | 0.0014347 | 0.0014336 | 0.0014391 | 0.00144 | 0.0014531 | 0.0014886 | 0.0015098 | 0.0014914 | 0.0015037 | 0.0018136 | 0.0017077 | 0.0019808 | 0.0018704 | 0.0020672 | 0.0019465 | 0.0034228
TAS1 | VPP | 0 | 0 | 0 | 0 | 0 | 0 | 0 | 0 | 0 | 0 | 0 | 0 | 0 | 0 | 0 | 0 | 0 | 0 | 0 | 0 | 0
Total excluding storage |  | 0.0018839 | 0.0018452 | 16501.7359 | 30993.3017 | 43781.5533 | 54937.7685 | 64797.7934 | 72808.8658 | 79832.6859 | 85765.1865 | 90980.1048 | 94714.917 | 97931.4282 | 100370.2026 | 102465.3438 | 103374.8473 | 104087.9594 | 104344.0358 | 104646.0363 | 104038.1511 | 98241.8805
Ernst & Young’s liability is limited by a scheme approved under Professional Standards Legislation

## BaseCase_REHAB Cost
Rehabilition cost by technology ($000s) - Base Case, Central Scenario
REHAB | Real June 2019 dollars discounted to 1 July 2019
Explicitly modelled generation
Region | Technology | 2021-22 | 2022-23 | 2023-24 | 2024-25 | 2025-26 | 2026-27 | 2027-28 | 2028-29 | 2029-30 | 2030-31 | 2031-32 | 2032-33 | 2033-34 | 2034-35 | 2035-36 | 2036-37 | 2037-38 | 2038-39 | 2039-40 | 2040-41 | 2041-42
NEM | Black Coal | 0 | 0 | 0 | 60382.9915 | 49645.8275 | 5355.8373 | 3933.9345 | 0 | 0 | 0 | 0 | 0 | 0 | 0 | 0 | 0 | 0 | 0 | 0 | 0 | 0.00013312
NEM | Brown Coal | 0 | 0 | 0 | 4688.2163 | 0 | 0 | 0 | 0 | 0 | 0 | 0 | 0 | 0 | 0 | 0 | 0 | 0 | 0 | 0 | 0 | 0
NEM | CCGT | 0 | 0 | 0 | 33820.8172 | 0 | 0 | 0 | 0 | 0 | 0 | 0 | 0 | 0 | 0 | 0 | 3.0218e-07 | 0 | 0 | 0 | 0 | 0
NEM | Gas - Steam | 0 | 0 | 0 | 65700.9589 | 0 | 0 | 0 | 0 | 0 | 0 | 0 | 0 | 0 | 0 | 0 | 0 | 0 | 2.8927e-05 | 0 | 0 | 0
NEM | OCGT / Diesel | 0 | 0 | 0 | 4256.5687 | 0 | 0 | 1.8909e-06 | 0 | 1645.3044 | 0 | 0 | 0 | 0 | 0 | 0 | 0 | 0 | 376.8081 | 0 | 0 | 0
NEM | Hydro | 0 | 0 | 0 | 0 | 0 | 0 | 0 | 0 | 0 | 0 | 0 | 0 | 0 | 0 | 0 | 0 | 0 | 0 | 0 | 0 | 0
NEM | Wind | 0 | 0 | 0 | 0 | 0 | 0 | 0 | 0 | 0 | 0 | 0 | 0 | 0 | 0 | 0 | 0 | 0 | 0 | 0 | 0 | 0
NEM | Solar PV | 0 | 0 | 0 | 0 | 0 | 0 | 0 | 0 | 0 | 0 | 0 | 0 | 0 | 0 | 0 | 0 | 0 | 0 | 0 | 0 | 0
NEM | LS Battery | 0 | 0 | 0 | 0 | 0 | 0 | 0 | 0 | 0 | 0 | 0 | 0 | 0 | 0 | 0 | 0 | 0 | 0 | 0 | 0 | 0
NEM | Pumped Hydro | 0 | 0 | 0 | 0 | 0 | 0 | 0 | 0 | 0 | 0 | 0 | 0 | 0 | 0 | 0 | 0 | 0 | 0 | 0 | 0 | 0
NEM | VPP | 0 | 0 | 0 | 0 | 0 | 0 | 0 | 0 | 0 | 0 | 0 | 0 | 0 | 0 | 0 | 0 | 0 | 0 | 0 | 0 | 0
Total excluding storage |  | 0 | 0 | 0 | 168849.5525 | 49645.8275 | 5355.8373 | 3933.9345 | 0 | 1645.3044 | 0 | 0 | 0 | 0 | 0 | 0 | 3.0218e-07 | 0 | 376.8081 | 0 | 0 | 0.00013312
Region | Technology | 2021-22 | 2022-23 | 2023-24 | 2024-25 | 2025-26 | 2026-27 | 2027-28 | 2028-29 | 2029-30 | 2030-31 | 2031-32 | 2032-33 | 2033-34 | 2034-35 | 2035-36 | 2036-37 | 2037-38 | 2038-39 | 2039-40 | 2040-41 | 2041-42
NSW1 | Black Coal | 0 | 0 | 0 | 31172.3113 | 33717.2737 | 5355.8373 | 2299.5995 | 0 | 0 | 0 | 0 | 0 | 0 | 0 | 0 | 0 | 0 | 0 | 0 | 0 | 0
NSW1 | Brown Coal | 0 | 0 | 0 | 0 | 0 | 0 | 0 | 0 | 0 | 0 | 0 | 0 | 0 | 0 | 0 | 0 | 0 | 0 | 0 | 0 | 0
NSW1 | CCGT | 0 | 0 | 0 | 0 | 0 | 0 | 0 | 0 | 0 | 0 | 0 | 0 | 0 | 0 | 0 | 0 | 0 | 0 | 0 | 0 | 0
NSW1 | Gas - Steam | 0 | 0 | 0 | 0 | 0 | 0 | 0 | 0 | 0 | 0 | 0 | 0 | 0 | 0 | 0 | 0 | 0 | 0 | 0 | 0 | 0
NSW1 | OCGT / Diesel | 0 | 0 | 0 | 0 | 0 | 0 | 0 | 0 | 0 | 0 | 0 | 0 | 0 | 0 | 0 | 0 | 0 | 0 | 0 | 0 | 0
NSW1 | Hydro | 0 | 0 | 0 | 0 | 0 | 0 | 0 | 0 | 0 | 0 | 0 | 0 | 0 | 0 | 0 | 0 | 0 | 0 | 0 | 0 | 0
NSW1 | Wind | 0 | 0 | 0 | 0 | 0 | 0 | 0 | 0 | 0 | 0 | 0 | 0 | 0 | 0 | 0 | 0 | 0 | 0 | 0 | 0 | 0
NSW1 | Solar PV | 0 | 0 | 0 | 0 | 0 | 0 | 0 | 0 | 0 | 0 | 0 | 0 | 0 | 0 | 0 | 0 | 0 | 0 | 0 | 0 | 0
NSW1 | LS Battery | 0 | 0 | 0 | 0 | 0 | 0 | 0 | 0 | 0 | 0 | 0 | 0 | 0 | 0 | 0 | 0 | 0 | 0 | 0 | 0 | 0
NSW1 | Pumped Hydro | 0 | 0 | 0 | 0 | 0 | 0 | 0 | 0 | 0 | 0 | 0 | 0 | 0 | 0 | 0 | 0 | 0 | 0 | 0 | 0 | 0
NSW1 | VPP | 0 | 0 | 0 | 0 | 0 | 0 | 0 | 0 | 0 | 0 | 0 | 0 | 0 | 0 | 0 | 0 | 0 | 0 | 0 | 0 | 0
Total excluding storage |  | 0 | 0 | 0 | 31172.3113 | 33717.2737 | 5355.8373 | 2299.5995 | 0 | 0 | 0 | 0 | 0 | 0 | 0 | 0 | 0 | 0 | 0 | 0 | 0 | 0
Region | Technology | 2021-22 | 2022-23 | 2023-24 | 2024-25 | 2025-26 | 2026-27 | 2027-28 | 2028-29 | 2029-30 | 2030-31 | 2031-32 | 2032-33 | 2033-34 | 2034-35 | 2035-36 | 2036-37 | 2037-38 | 2038-39 | 2039-40 | 2040-41 | 2041-42
QLD1 | Black Coal | 0 | 0 | 0 | 29210.6802 | 15928.5538 | 6.7393e-06 | 1634.3351 | 0 | 0 | 0 | 0 | 0 | 0 | 0 | 0 | 0 | 0 | 0 | 0 | 0 | 0.00013312
QLD1 | Brown Coal | 0 | 0 | 0 | 0 | 0 | 0 | 0 | 0 | 0 | 0 | 0 | 0 | 0 | 0 | 0 | 0 | 0 | 0 | 0 | 0 | 0
QLD1 | CCGT | 0 | 0 | 0 | 17842.8042 | 0 | 0 | 0 | 0 | 0 | 0 | 0 | 0 | 0 | 0 | 0 | 0 | 0 | 0 | 0 | 0 | 0
QLD1 | Gas - Steam | 0 | 0 | 0 | 0 | 0 | 0 | 0 | 0 | 0 | 0 | 0 | 0 | 0 | 0 | 0 | 0 | 0 | 0 | 0 | 0 | 0
QLD1 | OCGT / Diesel | 0 | 0 | 0 | 241.2651 | 0 | 0 | 0 | 0 | 7.4287e-06 | 0 | 0 | 0 | 0 | 0 | 0 | 0 | 0 | 0 | 0 | 0 | 0
QLD1 | Hydro | 0 | 0 | 0 | 0 | 0 | 0 | 0 | 0 | 0 | 0 | 0 | 0 | 0 | 0 | 0 | 0 | 0 | 0 | 0 | 0 | 0
QLD1 | Wind | 0 | 0 | 0 | 0 | 0 | 0 | 0 | 0 | 0 | 0 | 0 | 0 | 0 | 0 | 0 | 0 | 0 | 0 | 0 | 0 | 0
QLD1 | Solar PV | 0 | 0 | 0 | 0 | 0 | 0 | 0 | 0 | 0 | 0 | 0 | 0 | 0 | 0 | 0 | 0 | 0 | 0 | 0 | 0 | 0
QLD1 | LS Battery | 0 | 0 | 0 | 0 | 0 | 0 | 0 | 0 | 0 | 0 | 0 | 0 | 0 | 0 | 0 | 0 | 0 | 0 | 0 | 0 | 0
QLD1 | Pumped Hydro | 0 | 0 | 0 | 0 | 0 | 0 | 0 | 0 | 0 | 0 | 0 | 0 | 0 | 0 | 0 | 0 | 0 | 0 | 0 | 0 | 0
QLD1 | VPP | 0 | 0 | 0 | 0 | 0 | 0 | 0 | 0 | 0 | 0 | 0 | 0 | 0 | 0 | 0 | 0 | 0 | 0 | 0 | 0 | 0
Total excluding storage |  | 0 | 0 | 0 | 47294.7494 | 15928.5538 | 6.7393e-06 | 1634.3351 | 0 | 7.4287e-06 | 0 | 0 | 0 | 0 | 0 | 0 | 0 | 0 | 0 | 0 | 0 | 0.00013312
Region | Technology | 2021-22 | 2022-23 | 2023-24 | 2024-25 | 2025-26 | 2026-27 | 2027-28 | 2028-29 | 2029-30 | 2030-31 | 2031-32 | 2032-33 | 2033-34 | 2034-35 | 2035-36 | 2036-37 | 2037-38 | 2038-39 | 2039-40 | 2040-41 | 2041-42
VIC1 | Black Coal | 0 | 0 | 0 | 0 | 0 | 0 | 0 | 0 | 0 | 0 | 0 | 0 | 0 | 0 | 0 | 0 | 0 | 0 | 0 | 0 | 0
VIC1 | Brown Coal | 0 | 0 | 0 | 4688.2163 | 0 | 0 | 0 | 0 | 0 | 0 | 0 | 0 | 0 | 0 | 0 | 0 | 0 | 0 | 0 | 0 | 0
VIC1 | CCGT | 0 | 0 | 0 | 0 | 0 | 0 | 0 | 0 | 0 | 0 | 0 | 0 | 0 | 0 | 0 | 0 | 0 | 0 | 0 | 0 | 0
VIC1 | Gas - Steam | 0 | 0 | 0 | 28597.2933 | 0 | 0 | 0 | 0 | 0 | 0 | 0 | 0 | 0 | 0 | 0 | 0 | 0 | 2.8927e-05 | 0 | 0 | 0
VIC1 | OCGT / Diesel | 0 | 0 | 0 | 1.6281e-05 | 0 | 0 | 0 | 0 | 0 | 0 | 0 | 0 | 0 | 0 | 0 | 0 | 0 | 376.8081 | 0 | 0 | 0
VIC1 | Hydro | 0 | 0 | 0 | 0 | 0 | 0 | 0 | 0 | 0 | 0 | 0 | 0 | 0 | 0 | 0 | 0 | 0 | 0 | 0 | 0 | 0
VIC1 | Wind | 0 | 0 | 0 | 0 | 0 | 0 | 0 | 0 | 0 | 0 | 0 | 0 | 0 | 0 | 0 | 0 | 0 | 0 | 0 | 0 | 0
VIC1 | Solar PV | 0 | 0 | 0 | 0 | 0 | 0 | 0 | 0 | 0 | 0 | 0 | 0 | 0 | 0 | 0 | 0 | 0 | 0 | 0 | 0 | 0
VIC1 | LS Battery | 0 | 0 | 0 | 0 | 0 | 0 | 0 | 0 | 0 | 0 | 0 | 0 | 0 | 0 | 0 | 0 | 0 | 0 | 0 | 0 | 0
VIC1 | Pumped Hydro | 0 | 0 | 0 | 0 | 0 | 0 | 0 | 0 | 0 | 0 | 0 | 0 | 0 | 0 | 0 | 0 | 0 | 0 | 0 | 0 | 0
VIC1 | VPP | 0 | 0 | 0 | 0 | 0 | 0 | 0 | 0 | 0 | 0 | 0 | 0 | 0 | 0 | 0 | 0 | 0 | 0 | 0 | 0 | 0
Total excluding storage |  | 0 | 0 | 0 | 33285.5096 | 0 | 0 | 0 | 0 | 0 | 0 | 0 | 0 | 0 | 0 | 0 | 0 | 0 | 376.8081 | 0 | 0 | 0
Region | Technology | 2021-22 | 2022-23 | 2023-24 | 2024-25 | 2025-26 | 2026-27 | 2027-28 | 2028-29 | 2029-30 | 2030-31 | 2031-32 | 2032-33 | 2033-34 | 2034-35 | 2035-36 | 2036-37 | 2037-38 | 2038-39 | 2039-40 | 2040-41 | 2041-42
SA1 | Black Coal | 0 | 0 | 0 | 0 | 0 | 0 | 0 | 0 | 0 | 0 | 0 | 0 | 0 | 0 | 0 | 0 | 0 | 0 | 0 | 0 | 0
SA1 | Brown Coal | 0 | 0 | 0 | 0 | 0 | 0 | 0 | 0 | 0 | 0 | 0 | 0 | 0 | 0 | 0 | 0 | 0 | 0 | 0 | 0 | 0
SA1 | CCGT | 0 | 0 | 0 | 0 | 0 | 0 | 0 | 0 | 0 | 0 | 0 | 0 | 0 | 0 | 0 | 3.0218e-07 | 0 | 0 | 0 | 0 | 0
SA1 | Gas - Steam | 0 | 0 | 0 | 37103.6656 | 0 | 0 | 0 | 0 | 0 | 0 | 0 | 0 | 0 | 0 | 0 | 0 | 0 | 0 | 0 | 0 | 0
SA1 | OCGT / Diesel | 0 | 0 | 0 | 7.9559e-05 | 0 | 0 | 1.8909e-06 | 0 | 1645.3044 | 0 | 0 | 0 | 0 | 0 | 0 | 0 | 0 | 0 | 0 | 0 | 0
SA1 | Hydro | 0 | 0 | 0 | 0 | 0 | 0 | 0 | 0 | 0 | 0 | 0 | 0 | 0 | 0 | 0 | 0 | 0 | 0 | 0 | 0 | 0
SA1 | Wind | 0 | 0 | 0 | 0 | 0 | 0 | 0 | 0 | 0 | 0 | 0 | 0 | 0 | 0 | 0 | 0 | 0 | 0 | 0 | 0 | 0
SA1 | Solar PV | 0 | 0 | 0 | 0 | 0 | 0 | 0 | 0 | 0 | 0 | 0 | 0 | 0 | 0 | 0 | 0 | 0 | 0 | 0 | 0 | 0
SA1 | LS Battery | 0 | 0 | 0 | 0 | 0 | 0 | 0 | 0 | 0 | 0 | 0 | 0 | 0 | 0 | 0 | 0 | 0 | 0 | 0 | 0 | 0
SA1 | Pumped Hydro | 0 | 0 | 0 | 0 | 0 | 0 | 0 | 0 | 0 | 0 | 0 | 0 | 0 | 0 | 0 | 0 | 0 | 0 | 0 | 0 | 0
SA1 | VPP | 0 | 0 | 0 | 0 | 0 | 0 | 0 | 0 | 0 | 0 | 0 | 0 | 0 | 0 | 0 | 0 | 0 | 0 | 0 | 0 | 0
Total excluding storage |  | 0 | 0 | 0 | 37103.6657 | 0 | 0 | 1.8909e-06 | 0 | 1645.3044 | 0 | 0 | 0 | 0 | 0 | 0 | 3.0218e-07 | 0 | 0 | 0 | 0 | 0
Region | Technology | 2021-22 | 2022-23 | 2023-24 | 2024-25 | 2025-26 | 2026-27 | 2027-28 | 2028-29 | 2029-30 | 2030-31 | 2031-32 | 2032-33 | 2033-34 | 2034-35 | 2035-36 | 2036-37 | 2037-38 | 2038-39 | 2039-40 | 2040-41 | 2041-42
TAS1 | Black Coal | 0 | 0 | 0 | 0 | 0 | 0 | 0 | 0 | 0 | 0 | 0 | 0 | 0 | 0 | 0 | 0 | 0 | 0 | 0 | 0 | 0
TAS1 | Brown Coal | 0 | 0 | 0 | 0 | 0 | 0 | 0 | 0 | 0 | 0 | 0 | 0 | 0 | 0 | 0 | 0 | 0 | 0 | 0 | 0 | 0
TAS1 | CCGT | 0 | 0 | 0 | 15978.013 | 0 | 0 | 0 | 0 | 0 | 0 | 0 | 0 | 0 | 0 | 0 | 0 | 0 | 0 | 0 | 0 | 0
TAS1 | Gas - Steam | 0 | 0 | 0 | 0 | 0 | 0 | 0 | 0 | 0 | 0 | 0 | 0 | 0 | 0 | 0 | 0 | 0 | 0 | 0 | 0 | 0
TAS1 | OCGT / Diesel | 0 | 0 | 0 | 4015.3035 | 0 | 0 | 0 | 0 | 0 | 0 | 0 | 0 | 0 | 0 | 0 | 0 | 0 | 0 | 0 | 0 | 0
TAS1 | Hydro | 0 | 0 | 0 | 0 | 0 | 0 | 0 | 0 | 0 | 0 | 0 | 0 | 0 | 0 | 0 | 0 | 0 | 0 | 0 | 0 | 0
TAS1 | Wind | 0 | 0 | 0 | 0 | 0 | 0 | 0 | 0 | 0 | 0 | 0 | 0 | 0 | 0 | 0 | 0 | 0 | 0 | 0 | 0 | 0
TAS1 | Solar PV | 0 | 0 | 0 | 0 | 0 | 0 | 0 | 0 | 0 | 0 | 0 | 0 | 0 | 0 | 0 | 0 | 0 | 0 | 0 | 0 | 0
TAS1 | LS Battery | 0 | 0 | 0 | 0 | 0 | 0 | 0 | 0 | 0 | 0 | 0 | 0 | 0 | 0 | 0 | 0 | 0 | 0 | 0 | 0 | 0
TAS1 | Pumped Hydro | 0 | 0 | 0 | 0 | 0 | 0 | 0 | 0 | 0 | 0 | 0 | 0 | 0 | 0 | 0 | 0 | 0 | 0 | 0 | 0 | 0
TAS1 | VPP | 0 | 0 | 0 | 0 | 0 | 0 | 0 | 0 | 0 | 0 | 0 | 0 | 0 | 0 | 0 | 0 | 0 | 0 | 0 | 0 | 0
Total excluding storage |  | 0 | 0 | 0 | 19993.3165 | 0 | 0 | 0 | 0 | 0 | 0 | 0 | 0 | 0 | 0 | 0 | 0 | 0 | 0 | 0 | 0 | 0
Ernst & Young’s liability is limited by a scheme approved under Professional Standards Legislation

## BaseCase_REZ Tx Cost
REZ transmission expansion cost by region ($000s) - Base Case, Central Scenario
REZ Expansion | Real June 2019 dollars discounted to 1 July 2019. As with the total capital costs, the REZ transmission expansion costs are annualised for modelling purposes.
Region | Aggregation | 2021-22 | 2022-23 | 2023-24 | 2024-25 | 2025-26 | 2026-27 | 2027-28 | 2028-29 | 2029-30 | 2030-31 | 2031-32 | 2032-33 | 2033-34 | 2034-35 | 2035-36 | 2036-37 | 2037-38 | 2038-39 | 2039-40 | 2040-41 | 2041-42
NSW1 | Transmission | 0.00029003 | 0.00029921 | 0.00029386 | 0.00030077 | 0.00030527 | 0.00030919 | 0.00029274 | 0.00029778 | 0.000292 | 0.00031266 | 0.0003473 | 0.00046787 | 0.00055868 | 0.00052756 | 20807.0643 | 19941.3941 | 21701.5357 | 20492.4794 | 22791.1131 | 22098.0357 | 30712.7774
QLD1 | Transmission | 0.00025338 | 0.00027819 | 0.00027978 | 0.00028584 | 0.00043744 | 0.0007245 | 0.00081837 | 13729.1842 | 12964.2911 | 12242.0124 | 11590.7349 | 10914.2197 | 10306.1564 | 9731.9705 | 24573.9955 | 23139.6875 | 56729.8733 | 53569.2854 | 50719.3886 | 58859.4434 | 60344.6998
VIC1 | Transmission | 6.4386e-05 | 6.0799e-05 | 5.7564e-05 | 5.4204e-05 | 5.1184e-05 | 4.8333e-05 | 4.5761e-05 | 4.309e-05 | 4.069e-05 | 3.8423e-05 | 3.6379e-05 | 3.4255e-05 | 3.2347e-05 | 3.0545e-05 | 2.892e-05 | 2.7232e-05 | 2.5715e-05 | 2.4282e-05 | 2.299e-05 | 2.1648e-05 | 2.0442e-05
SA1 | Transmission | 0.0002455 | 0.00026595 | 0.00028216 | 0.00027422 | 0.00028677 | 0.00031649 | 0.0003031 | 0.00042429 | 0.00043933 | 0.00053442 | 0.00069786 | 2148.4871 | 2028.7885 | 1915.7588 | 2643.6951 | 3890.3738 | 9837.4649 | 10679.8548 | 13264.1938 | 13147.7969 | 12415.2947
TAS1 | Transmission | 0 | 0 | 0 | 0 | 0 | 0 | 0 | 0 | 0 | 554.721 | 1343.3074 | 2540.0864 | 3602.7124 | 4539.0481 | 5374.1318 | 6074.1884 | 6693.0262 | 7224.0557 | 7717.9074 | 8101.3781 | 7650.0265
NEM | Total | 0.00085328 | 0.00090414 | 0.00091337 | 0.00091504 | 0.0010807 | 0.0013985 | 0.00146 | 13729.185 | 12964.2919 | 12796.7343 | 12934.0434 | 15602.7937 | 15937.6579 | 16186.778 | 53398.8867 | 53045.6437 | 94961.9001 | 91965.6754 | 94492.6029 | 102206.654 | 111122.7985
Ernst & Young’s liability is limited by a scheme approved under Professional Standards Legislation

## BaseCase_USE+DSP Cost
USE and USE / DSP cost by region ($000s) - Base Case, Central Scenario
USE / DSP | Real June 2019 dollars discounted to 1 July 2019
Region | Aggregation | 2021-22 | 2022-23 | 2023-24 | 2024-25 | 2025-26 | 2026-27 | 2027-28 | 2028-29 | 2029-30 | 2030-31 | 2031-32 | 2032-33 | 2033-34 | 2034-35 | 2035-36 | 2036-37 | 2037-38 | 2038-39 | 2039-40 | 2040-41 | 2041-42
NSW1 | USE / DSP | 0.00070984 | 0.00070957 | 0.00071513 | 947.7488 | 0.00072289 | 0.00072462 | 0.00071818 | 2684.937 | 57.9743 | 0.00073191 | 337.1748 | 526.8107 | 22373.0529 | 7003.1318 | 1275.9567 | 791.1848 | 2463.9947 | 0.00077333 | 985.1772 | 210.641 | 833.3522
QLD1 | USE / DSP | 0.00084364 | 0.00084219 | 0.00084555 | 0.00084969 | 4.2738 | 0.00085198 | 0.00084925 | 6135.3846 | 0.0008482 | 0.0008524 | 0.00086074 | 4.7147 | 5164.0754 | 3.2874 | 554.5012 | 6533.2983 | 11192.3891 | 0.00089582 | 6093.473 | 0.00089745 | 5573.3513
VIC1 | USE / DSP | 40.6166 | 0.00074577 | 18.3877 | 0.00075447 | 0.00075425 | 572.6485 | 0.00075861 | 777.4618 | 0.0007643 | 0.00077149 | 755.3847 | 512.0944 | 0.00080218 | 733.8793 | 690.8431 | 611.8473 | 1485.38 | 0.00080722 | 745.6345 | 590.2985 | 737.6778
SA1 | USE / DSP | 0.0007069 | 0.00070424 | 5.0532 | 0.00071418 | 0.00071704 | 1477.7605 | 1.3617 | 387.3367 | 21.4206 | 0.00073216 | 8323.5536 | 789.7661 | 0.00075953 | 6597.6393 | 629.3053 | 588.7206 | 1042.3691 | 0.00076371 | 698.596 | 177.346 | 674.8201
TAS1 | USE / DSP | 0.0004202 | 0.00041761 | 0.00042054 | 0.00041872 | 0.00041277 | 0.00041291 | 0.00041417 | 0.00041294 | 0.00041316 | 0.00041306 | 0.00041201 | 0.00041103 | 0.00041075 | 0.00041044 | 53.0445 | 0.00041025 | 75.4941 | 0.00041008 | 33.565 | 0.00040987 | 51.6
NEM | Total | 40.6193 | 0.0034194 | 23.4429 | 947.7515 | 4.2764 | 2050.411 | 1.3644 | 9985.1205 | 79.3969 | 0.003501 | 9416.1144 | 1833.3862 | 27537.1303 | 14337.9382 | 3203.6508 | 8525.0514 | 16259.627 | 0.0036502 | 8556.4457 | 978.2867 | 7870.8015
Ernst & Young’s liability is limited by a scheme approved under Professional Standards Legislation

## BaseCase_SyncCon Cost
Synchronous Condenser cost by region ($000s) - Base Case, Central Scenario
SyncCon | Real June 2019 dollars discounted to 1 July 2019
Region | Aggregation | 2021-22 | 2022-23 | 2023-24 | 2024-25 | 2025-26 | 2026-27 | 2027-28 | 2028-29 | 2029-30 | 2030-31 | 2031-32 | 2032-33 | 2033-34 | 2034-35 | 2035-36 | 2036-37 | 2037-38 | 2038-39 | 2039-40 | 2040-41 | 2041-42
TAS1 | SyncCon | 1478.7422 | 1402.4993 | 1521.8891 | 1189.1264 | 464.8035 | 646.0136 | 496.6456 | 694.8908 | 779.4149 | 1013.9493 | 1279.0736 | 1239.6953 | 1273.8067 | 1480.3268 | 1582.5508 | 1620.1805 | 1534.7048 | 1509.8385 | 1456.2177 | 1527.8731 | 1346.2781
NEM | Total | 1478.7422 | 1402.4993 | 1521.8891 | 1189.1264 | 464.8035 | 646.0136 | 496.6456 | 694.8908 | 779.4149 | 1013.9493 | 1279.0736 | 1239.6953 | 1273.8067 | 1480.3268 | 1582.5508 | 1620.1805 | 1534.7048 | 1509.8385 | 1456.2177 | 1527.8731 | 1346.2781
Ernst & Young’s liability is limited by a scheme approved under Professional Standards Legislation

## M27_30_Generation
Annual sent-out generation by technology (GWh) - Marinus 1500MW M27_30, Central Scenario
Explicitly modelled generation
Region | Technology | 2021-22 | 2022-23 | 2023-24 | 2024-25 | 2025-26 | 2026-27 | 2027-28 | 2028-29 | 2029-30 | 2030-31 | 2031-32 | 2032-33 | 2033-34 | 2034-35 | 2035-36 | 2036-37 | 2037-38 | 2038-39 | 2039-40 | 2040-41 | 2041-42
NEM | Black Coal | 89216.3888 | 86249.7348 | 87766.1915 | 88589.5851 | 85380.9282 | 81440.307 | 74427.2791 | 72746.6047 | 72979.8104 | 73750.628 | 73060.2647 | 65274.4224 | 67499.5538 | 66822.1354 | 45665.921 | 41270.5575 | 33378.9359 | 34210.5116 | 33799.3155 | 33643.3545 | 32093.5169
NEM | Brown Coal | 29743.5743 | 29042.9465 | 30024.1258 | 28969.5613 | 29720.0672 | 29327.009 | 29685.1869 | 29333.0204 | 27470.6172 | 26711.0966 | 24865.6508 | 22876.8907 | 22341.5079 | 22323.3005 | 21845.681 | 22001.4446 | 20638.8163 | 21490.3639 | 20380.6933 | 20946.9602 | 21710.3039
NEM | CCGT | 2252.4521 | 2252.5547 | 2016.8117 | 772.022 | 756.8666 | 755.9894 | 758.2614 | 806.9887 | 757.9528 | 774.7462 | 842.9916 | 2264.0833 | 2539.5246 | 1321.4653 | 3146.7039 | 1819.4023 | 2847.7367 | 3105.8788 | 2876.4098 | 3395.6531 | 3529.8202
NEM | Gas - Steam | 979.9046 | 787.2018 | 797.7813 | 72.804 | 72.804 | 72.804 | 73.0035 | 72.804 | 72.804 | 72.804 | 73.1733 | 282.5499 | 310.8042 | 216.4086 | 318.8335 | 256.0096 | 353.1957 | 355.9598 | 311.8295 | 315.5875 | 335.0018
NEM | OCGT / Diesel | 43.9258 | 47.6488 | 112.9378 | 60.6119 | 54.9946 | 69.9464 | 49.5335 | 111.393 | 58.8279 | 64.9713 | 67.2048 | 220.7216 | 132.5253 | 125.023 | 381.1647 | 255.818 | 678.8155 | 401.4603 | 705.697 | 733.5097 | 833.2339
NEM | Hydro | 13050.3989 | 13361.9033 | 12987.792 | 15012.8041 | 14948.687 | 13291.5544 | 14405.8825 | 16472.0044 | 15214.0813 | 14588.8514 | 15071.9915 | 16502.9718 | 17046.2856 | 16419.8573 | 16816.5533 | 14958.5823 | 17774.5743 | 15751.401 | 14251.1421 | 15042.8877 | 13957.2257
NEM | Wind | 27299.2038 | 30144.4981 | 27860.0917 | 28645.4849 | 31311.4648 | 35529.708 | 39697.0893 | 41094.4605 | 43708.1176 | 44364.4566 | 47260.3321 | 49386.2467 | 48553.0748 | 53885.9129 | 69016.8864 | 76832.7407 | 83608.6396 | 83294.602 | 85600.4832 | 85481.8591 | 85124.5524
NEM | Solar PV | 15292.9881 | 15986.3349 | 16249.8449 | 15574.2946 | 14991.2286 | 16050.7605 | 17192.722 | 16001.3347 | 17506.3818 | 18134.4272 | 18652.4923 | 24849.0223 | 24864.1154 | 24092.7189 | 30918.4981 | 33907.2271 | 34421.0381 | 37350.7714 | 41025.361 | 42267.3795 | 46367.7914
NEM | LS Battery | 173.7039 | 178.5811 | 178.9012 | 187.5152 | 212.8279 | 205.5004 | 174.2055 | 160.1326 | 167.6662 | 169.8046 | 524.8316 | 696.0789 | 1298.516 | 1260.7023 | 3074.7998 | 4331.2588 | 4225.2603 | 4264.7123 | 5261.9391 | 5179.5811 | 5996.6278
NEM | Pumped Hydro | 43.8826 | 46.7036 | 20.1131 | 1062.9293 | 4109.5416 | 3421.4912 | 2881.6328 | 3409.6945 | 4595.8407 | 5347.8676 | 5694.3519 | 7624.8095 | 7066.7568 | 6977.825 | 8154.6043 | 9154.1732 | 11381.0155 | 10969.7528 | 13081.0205 | 12917.5076 | 14078.377
NEM | VPP | 27.1408 | 41.4662 | 52.2509 | 88.4004 | 140.1548 | 188.3042 | 207.4207 | 242.0461 | 347.2439 | 412.5488 | 535.334 | 576.4275 | 657.611 | 741.3506 | 778.9523 | 841.4704 | 853.3631 | 908.804 | 970.6163 | 1028.7094 | 1118.6579
Total excluding storage |  | 177878.8364 | 177872.8229 | 177815.5768 | 177697.1679 | 177237.041 | 176538.0787 | 176288.9581 | 176638.6105 | 177768.593 | 178461.9813 | 179894.1011 | 181656.9088 | 183287.3916 | 185206.822 | 188110.2421 | 191301.7823 | 193701.7521 | 195960.9488 | 198950.9314 | 201827.1913 | 203951.4462
Region | Technology | 2021-22 | 2022-23 | 2023-24 | 2024-25 | 2025-26 | 2026-27 | 2027-28 | 2028-29 | 2029-30 | 2030-31 | 2031-32 | 2032-33 | 2033-34 | 2034-35 | 2035-36 | 2036-37 | 2037-38 | 2038-39 | 2039-40 | 2040-41 | 2041-42
NSW1 | Black Coal | 44448.9626 | 39786.6926 | 38326.5647 | 40366.9098 | 37428.237 | 35019.6615 | 31258.0887 | 32290.0023 | 33281.9133 | 34546.2257 | 34587.3866 | 24309.4251 | 25082.9804 | 25208.2059 | 8449.11 | 8426.0249 | 8426.0252 | 8426.0253 | 8449.1099 | 8159.9983 | 8345.4111
NSW1 | Brown Coal | 0 | 0 | 0 | 0 | 0 | 0 | 0 | 0 | 0 | 0 | 0 | 0 | 0 | 0 | 0 | 0 | 0 | 0 | 0 | 0 | 0
NSW1 | CCGT | 33.6489 | 33.7515 | 103.2251 | 68.4908 | 67.0382 | 66.4444 | 66.8272 | 70.6322 | 68.4078 | 68.9568 | 66.6934 | 431.581 | 557.6344 | 213.0194 | 751.035 | 409.1825 | 981.3622 | 1152.0432 | 1160.146 | 1418.52 | 1468.7561
NSW1 | Gas - Steam | 0 | 0 | 0 | 0 | 0 | 0 | 0 | 0 | 0 | 0 | 0 | 0 | 0 | 0 | 0 | 0 | 0 | 0 | 0 | 0 | 0
NSW1 | OCGT / Diesel | 2.7499e-06 | 0.054225 | 4.4724 | 20.8459 | 10.0273 | 7.3503 | 10.8957 | 25.6451 | 22.6539 | 14.708 | 17.8359 | 68.6819 | 21.2191 | 23.5841 | 97.7579 | 40.2062 | 120.7837 | 56.7292 | 132.6291 | 77.8007 | 140.0756
NSW1 | Hydro | 2006.529 | 1909.1993 | 1701.9078 | 2474.0331 | 2547.2928 | 2231.8053 | 2211.5843 | 3051.3755 | 2489.2603 | 2139.0797 | 2181.2107 | 2766.387 | 3127.9633 | 3199.9862 | 3087.3835 | 2856.4367 | 3774.1619 | 3036.9717 | 2881.0046 | 2934.7435 | 2657.1658
NSW1 | Wind | 6057.7228 | 7063.7979 | 6711.1399 | 6625.5444 | 6874.4961 | 7291.9824 | 7249.755 | 5923.0094 | 5521.8101 | 6057.7228 | 7092.81 | 8568.1985 | 8858.3008 | 11012.1636 | 19169.58 | 18984.9907 | 18432.0688 | 16577.0896 | 17477.806 | 16872.4877 | 19342.8567
NSW1 | Solar PV | 5680.3348 | 6065.0354 | 6102.2597 | 5873.7173 | 5592.1664 | 6055.5395 | 6091.8711 | 5522.0269 | 5715.2888 | 6006.7457 | 6346.2237 | 11565.9052 | 12188.4478 | 11773.3177 | 16663.002 | 17293.7364 | 19810.4228 | 20217.2526 | 23347.9545 | 23635.6686 | 24989.5678
NSW1 | LS Battery | 7.18e-06 | 7.2592e-06 | 7.2103e-06 | 7.2188e-06 | 7.0936e-06 | 8.8007e-06 | 1.2238e-05 | 1.7608e-05 | 2.8235e-05 | 3.339e-05 | 5.4553e-05 | 120.8227 | 603.6351 | 592.8503 | 1545.1007 | 2114.741 | 2049.641 | 2087.0625 | 2513.3787 | 2448.615 | 2512.5073
NSW1 | Pumped Hydro | 8.6819 | 16.1401 | 8.6613 | 751.0463 | 3790.4821 | 3077.1333 | 2666.5375 | 3077.3506 | 4193.2211 | 4845.0261 | 4925.5947 | 5507.2933 | 5004.1914 | 4843.2673 | 5783.0904 | 6883.0323 | 7492.4027 | 7075.1462 | 7701.2455 | 7581.5689 | 7979.0851
NSW1 | VPP | 10.1257 | 13.4539 | 13.9498 | 30.816 | 50.3228 | 69.739 | 75.753 | 87.6335 | 126.0176 | 148.9526 | 185.9731 | 198.6692 | 225.6366 | 246.8104 | 260.5809 | 278.6323 | 284.5183 | 303.4726 | 323.5228 | 341.2806 | 370.5087
Total excluding storage |  | 58227.1981 | 54858.5309 | 52949.5696 | 55429.5413 | 52519.2577 | 50672.7835 | 46889.022 | 46882.6913 | 47099.3342 | 48833.4387 | 50292.1603 | 47710.1787 | 49836.5458 | 51430.2769 | 48217.8685 | 48010.5774 | 51544.8246 | 49466.1116 | 53448.6501 | 53099.2187 | 56943.833
Region | Technology | 2021-22 | 2022-23 | 2023-24 | 2024-25 | 2025-26 | 2026-27 | 2027-28 | 2028-29 | 2029-30 | 2030-31 | 2031-32 | 2032-33 | 2033-34 | 2034-35 | 2035-36 | 2036-37 | 2037-38 | 2038-39 | 2039-40 | 2040-41 | 2041-42
QLD1 | Black Coal | 44767.4262 | 46463.0422 | 49439.6268 | 48222.6753 | 47952.6912 | 46420.6455 | 43169.1904 | 40456.6024 | 39697.8971 | 39204.4024 | 38472.8781 | 40964.9973 | 42416.5734 | 41613.9295 | 37216.811 | 32844.5326 | 24952.9107 | 25784.4863 | 25350.2056 | 25483.3562 | 23748.1058
QLD1 | Brown Coal | 0 | 0 | 0 | 0 | 0 | 0 | 0 | 0 | 0 | 0 | 0 | 0 | 0 | 0 | 0 | 0 | 0 | 0 | 0 | 0 | 0
QLD1 | CCGT | 1113.0547 | 1113.0547 | 1240.8356 | 249.3953 | 235.6925 | 235.4091 | 236.054 | 282.2205 | 235.4091 | 251.6534 | 320.918 | 1031.0344 | 1163.2463 | 654.3099 | 1618.0386 | 956.0838 | 1866.3745 | 1953.8356 | 1716.2637 | 1977.1331 | 2061.064
QLD1 | Gas - Steam | 37.1158 | 37.1158 | 73.7192 | 72.804 | 72.804 | 72.804 | 73.0035 | 72.804 | 72.804 | 72.804 | 73.1733 | 282.5499 | 310.8042 | 216.4086 | 318.8335 | 256.0096 | 353.1957 | 355.9598 | 311.8295 | 315.5875 | 335.0018
QLD1 | OCGT / Diesel | 4.7443e-06 | 4.6551e-06 | 4.9133e-06 | 5.567 | 10.073 | 9.9998 | 8.5148 | 26.7551 | 5.8988 | 6.1387 | 15.9835 | 24.6046 | 22.3286 | 12.2603 | 69.6524 | 44.2249 | 151.4472 | 62.6533 | 211.1975 | 148.2213 | 202.5858
QLD1 | Hydro | 679.7195 | 676.1011 | 674.973 | 670.6103 | 667.6607 | 664.9242 | 664.9388 | 658.3264 | 657.4435 | 653.6812 | 654.169 | 648.992 | 645.9744 | 643.1445 | 643.1534 | 637.5511 | 238.1608 | 237.9846 | 234.1624 | 235.2051 | 234.9466
QLD1 | Wind | 2134.5666 | 1974.478 | 1945.1552 | 1724.0236 | 3451.4736 | 5523.0823 | 8267.0562 | 12506.5244 | 14591.6357 | 14935.5535 | 13882.8259 | 14984.1006 | 13837.0544 | 16214.0074 | 19553.249 | 26355.803 | 32236.6548 | 32397.3037 | 32986.2059 | 31321.0678 | 32003.3986
QLD1 | Solar PV | 6071.058 | 6392.671 | 6497.1098 | 6212.7848 | 6072.8637 | 6505.9622 | 6535.0657 | 5543.3821 | 6134.1257 | 6365.7414 | 6554.42 | 6623.9848 | 6346.787 | 6210.0937 | 7849.3819 | 8885.4786 | 7426.1838 | 8154.0541 | 8498.6232 | 8898.795 | 8885.1912
QLD1 | LS Battery | 26.7042 | 27.0027 | 27.5477 | 31.1329 | 33.8881 | 33.268 | 31.0019 | 30.7351 | 31.5154 | 30.5653 | 31.0501 | 30.8847 | 181.5399 | 181.7717 | 1040.7806 | 1536.3097 | 1502.1116 | 1510.8394 | 1561.9018 | 1565.9992 | 1575.3099
QLD1 | Pumped Hydro | 35.2007 | 30.5636 | 11.4518 | 311.883 | 319.0595 | 344.3578 | 215.0952 | 332.3438 | 402.6195 | 502.8414 | 691.3624 | 779.2638 | 737.3709 | 708.8123 | 646.0862 | 559.7437 | 1268.4141 | 1283.2422 | 1326.6 | 1317.3376 | 1393.4954
QLD1 | VPP | 4.2614 | 5.9279 | 9.2076 | 15.9417 | 25.0915 | 34.718 | 41.9171 | 51.7376 | 72.217 | 80.187 | 108.2176 | 127.6721 | 145.5411 | 174.2071 | 175.5939 | 194.0657 | 198.454 | 212.8809 | 228.4888 | 246.4887 | 263.1152
Total excluding storage |  | 54802.9408 | 56656.4627 | 59871.4195 | 57157.8602 | 58463.2588 | 59432.8272 | 58953.8235 | 59546.615 | 61395.214 | 61489.9747 | 59974.3678 | 64560.2636 | 64742.7683 | 65564.154 | 67269.1199 | 69979.6837 | 67224.9274 | 68946.2774 | 69308.4878 | 68379.3661 | 67470.2939
Region | Technology | 2021-22 | 2022-23 | 2023-24 | 2024-25 | 2025-26 | 2026-27 | 2027-28 | 2028-29 | 2029-30 | 2030-31 | 2031-32 | 2032-33 | 2033-34 | 2034-35 | 2035-36 | 2036-37 | 2037-38 | 2038-39 | 2039-40 | 2040-41 | 2041-42
VIC1 | Black Coal | 0 | 0 | 0 | 0 | 0 | 0 | 0 | 0 | 0 | 0 | 0 | 0 | 0 | 0 | 0 | 0 | 0 | 0 | 0 | 0 | 0
VIC1 | Brown Coal | 29743.5743 | 29042.9465 | 30024.1258 | 28969.5613 | 29720.0672 | 29327.009 | 29685.1869 | 29333.0204 | 27470.6172 | 26711.0966 | 24865.6508 | 22876.8907 | 22341.5079 | 22323.3005 | 21845.681 | 22001.4446 | 20638.8163 | 21490.3639 | 20380.6933 | 20946.9602 | 21710.3039
VIC1 | CCGT | 3.1073e-06 | 3.0775e-06 | 3.3093e-06 | 3.9798e-06 | 3.9984e-06 | 4.2547e-06 | 4.3046e-06 | 4.6398e-06 | 5.2136e-06 | 5.8454e-06 | 8.67e-06 | 1.5104e-05 | 1.5452e-05 | 1.4571e-05 | 1.5967e-05 | 1.5543e-05 | 2.0472e-05 | 2.0682e-05 | 2.3342e-05 | 2.3372e-05 | 2.3595e-05
VIC1 | Gas - Steam | 7.7464 | 8.6991 | 12.0359 | 1.4969e-06 | 1.5009e-06 | 1.4896e-06 | 1.4525e-06 | 1.6362e-06 | 1.604e-06 | 1.8873e-06 | 2.1268e-06 | 3.2563e-06 | 3.6337e-06 | 3.0189e-06 | 4.1814e-06 | 3.854e-06 | 4.946e-06 | 4.7023e-06 | 0 | 0 | 0
VIC1 | OCGT / Diesel | 9.1937 | 8.3577 | 19.97 | 11.0175 | 11.476 | 21.2223 | 8.2152 | 18.1943 | 8.388 | 12.5975 | 12.4668 | 41.8544 | 45.6003 | 32.5024 | 93.44 | 71.4389 | 140.8374 | 72.8897 | 76.7148 | 67.4431 | 90.3906
VIC1 | Hydro | 2715.5834 | 2713.4393 | 2465.4017 | 3031.9545 | 3105.5058 | 2919.5834 | 2998.5637 | 3775.6099 | 3140.1837 | 2655.515 | 2685.0122 | 2419.8695 | 2956.7185 | 3033.5579 | 2884.4679 | 2885.0259 | 3621.7407 | 2988.5539 | 2583.1041 | 2571.4286 | 2331.8341
VIC1 | Wind | 11076.7108 | 12489.6539 | 10819.7736 | 10882.2841 | 10982.0071 | 11408.1758 | 12307.133 | 11044.4653 | 11782.823 | 11129.1858 | 12602.153 | 10949.5937 | 11058.0473 | 11292.171 | 13813.6874 | 14039.5907 | 13956.5278 | 14119.4792 | 13803.4236 | 14544.2222 | 12646.3925
VIC1 | Solar PV | 2656.3955 | 2640.3495 | 2747.763 | 2627.6398 | 2486.8756 | 2629.5175 | 3678.9147 | 4094.6942 | 4781.9932 | 4876.674 | 4862.2907 | 5042.151 | 4786.8406 | 4611.7634 | 4856.64 | 4944.4994 | 4599.2378 | 6280.4083 | 6423.3132 | 6491.0519 | 9042.9854
VIC1 | LS Battery | 39.5932 | 41.1441 | 38.1943 | 43.6581 | 52.1666 | 49.8563 | 40.5537 | 36.0362 | 38.8901 | 40.4683 | 40.4364 | 37.1634 | 7.33 | 7.1466 | 7.4205 | 7.3261 | 6.6455 | 6.7115 | 6.6246 | 6.4155 | 6.7138
VIC1 | Pumped Hydro | 0 | 0 | 8.8189e-06 | 1.0999e-05 | 1.0935e-05 | 1.3546e-05 | 1.2651e-05 | 1.3195e-05 | 1.689e-05 | 2.5385e-05 | 77.3947 | 1338.2522 | 1325.1943 | 1425.7452 | 1401.53 | 1394.1135 | 1761.9617 | 1767.6725 | 2623.7312 | 2405.6924 | 2758.384
VIC1 | VPP | 6.2054 | 10.0048 | 13.4838 | 22.2716 | 37.7905 | 50.7593 | 54.8591 | 63.1222 | 96.9975 | 120.9936 | 161.6795 | 169.8428 | 196.6912 | 220.0375 | 238.8104 | 258.9482 | 259.5904 | 277.2023 | 299.3724 | 314.9035 | 353.4594
Total excluding storage |  | 46209.2041 | 46903.446 | 46089.0699 | 45522.4572 | 46305.9317 | 46305.5081 | 48678.0135 | 48265.9841 | 47184.0051 | 45385.0689 | 45027.5735 | 41330.3593 | 41188.7147 | 41293.2952 | 43493.9163 | 43941.9995 | 42957.1601 | 44951.6951 | 43267.249 | 44621.1061 | 45821.9065
Region | Technology | 2021-22 | 2022-23 | 2023-24 | 2024-25 | 2025-26 | 2026-27 | 2027-28 | 2028-29 | 2029-30 | 2030-31 | 2031-32 | 2032-33 | 2033-34 | 2034-35 | 2035-36 | 2036-37 | 2037-38 | 2038-39 | 2039-40 | 2040-41 | 2041-42
SA1 | Black Coal | 0 | 0 | 0 | 0 | 0 | 0 | 0 | 0 | 0 | 0 | 0 | 0 | 0 | 0 | 0 | 0 | 0 | 0 | 0 | 0 | 0
SA1 | Brown Coal | 0 | 0 | 0 | 0 | 0 | 0 | 0 | 0 | 0 | 0 | 0 | 0 | 0 | 0 | 0 | 0 | 0 | 0 | 0 | 0 | 0
SA1 | CCGT | 1105.7485 | 1105.7485 | 672.751 | 454.1359 | 454.1359 | 454.1359 | 455.3802 | 454.1359 | 454.1359 | 454.1359 | 455.3802 | 801.4678 | 818.6439 | 454.1359 | 777.6303 | 454.1359 | 1.4326e-05 | 1.4383e-05 | 1.5634e-05 | 1.5558e-05 | 1.9779e-05
SA1 | Gas - Steam | 935.0424 | 741.3869 | 712.0262 | 1.649e-06 | 1.795e-06 | 1.7982e-06 | 1.6609e-06 | 2.0273e-06 | 1.8172e-06 | 2.0224e-06 | 2.0306e-06 | 3.3554e-06 | 3.1818e-06 | 2.9658e-06 | 0 | 0 | 0 | 0 | 0 | 0 | 0
SA1 | OCGT / Diesel | 34.732 | 39.2369 | 88.4954 | 23.1815 | 23.4183 | 31.374 | 21.9078 | 40.7986 | 21.887 | 31.4696 | 20.5574 | 85.1788 | 43.0202 | 56.3317 | 119.709 | 99.3492 | 264.786 | 209.1881 | 284.992 | 440.0445 | 399.6942
SA1 | Hydro | 0 | 0 | 0 | 0 | 0 | 0 | 0 | 0 | 0 | 0 | 0 | 0 | 0 | 0 | 0 | 0 | 0 | 0 | 0 | 0 | 0
SA1 | Wind | 6249.3093 | 6594.6509 | 5923.607 | 6442.3561 | 6231.7327 | 6933.8298 | 6867.7326 | 6369.4609 | 6175.518 | 6068.5349 | 6468.4134 | 7637.406 | 7182.4804 | 6839.0947 | 7315.5106 | 7619.6534 | 8586.6757 | 9516.3915 | 10298.7345 | 10681.7239 | 9642.716
SA1 | Solar PV | 885.1998 | 888.2789 | 902.7125 | 860.1527 | 839.3229 | 859.7412 | 886.8705 | 841.2315 | 874.9742 | 885.2661 | 889.5579 | 1616.9812 | 1542.04 | 1497.5441 | 1549.4741 | 2783.5127 | 2585.1937 | 2699.0564 | 2755.4701 | 3241.8639 | 3450.047
SA1 | LS Battery | 107.4065 | 110.4342 | 113.1592 | 112.7242 | 126.7732 | 122.3761 | 102.6499 | 93.3614 | 97.2607 | 98.7709 | 453.3449 | 507.208 | 506.011 | 478.9337 | 481.498 | 672.882 | 666.8622 | 660.0989 | 1180.034 | 1158.5514 | 1902.0967
SA1 | Pumped Hydro | 0 | 0 | 6.5869e-06 | 6.4385e-06 | 6.548e-06 | 7.8601e-06 | 7.7865e-06 | 7.9442e-06 | 8.1607e-06 | 8.8633e-06 | 1.0143e-05 | 1.7955e-05 | 1.7629e-05 | 1.8057e-05 | 1.9556e-05 | 2.028e-05 | 2.6306e-05 | 2.6385e-05 | 2.7607e-05 | 2.8017e-05 | 3.5739e-05
SA1 | VPP | 6.4042 | 11.6048 | 15.2171 | 18.4965 | 25.1519 | 30.1563 | 29.9729 | 34.0902 | 44.8324 | 52.4145 | 66.8142 | 66.4216 | 74.0443 | 82.4021 | 85.4389 | 90.1947 | 93.4968 | 96.6934 | 99.7672 | 106.6822 | 110.777
Total excluding storage |  | 9210.032 | 9369.3022 | 8299.5921 | 7779.8262 | 7548.6098 | 8279.0809 | 8231.891 | 7705.627 | 7526.5151 | 7439.4065 | 7833.9088 | 10141.0339 | 9586.1844 | 8847.1065 | 9762.3239 | 10956.6512 | 11436.6554 | 12424.636 | 13339.1966 | 14363.6323 | 13492.4572
Region | Technology | 2021-22 | 2022-23 | 2023-24 | 2024-25 | 2025-26 | 2026-27 | 2027-28 | 2028-29 | 2029-30 | 2030-31 | 2031-32 | 2032-33 | 2033-34 | 2034-35 | 2035-36 | 2036-37 | 2037-38 | 2038-39 | 2039-40 | 2040-41 | 2041-42
TAS1 | Black Coal | 0 | 0 | 0 | 0 | 0 | 0 | 0 | 0 | 0 | 0 | 0 | 0 | 0 | 0 | 0 | 0 | 0 | 0 | 0 | 0 | 0
TAS1 | Brown Coal | 0 | 0 | 0 | 0 | 0 | 0 | 0 | 0 | 0 | 0 | 0 | 0 | 0 | 0 | 0 | 0 | 0 | 0 | 0 | 0 | 0
TAS1 | CCGT | 4.3243e-06 | 4.1517e-06 | 4.5544e-06 | 4.6522e-06 | 4.5746e-06 | 4.6964e-06 | 5.148e-06 | 5.4446e-06 | 5.7131e-06 | 6.1307e-06 | 6.5631e-06 | 9.8415e-06 | 1.046e-05 | 9.6375e-06 | 1.1543e-05 | 1.1082e-05 | 1.339e-05 | 1.3258e-05 | 1.5013e-05 | 1.5031e-05 | 1.5829e-05
TAS1 | Gas - Steam | 0 | 0 | 0 | 0 | 0 | 0 | 0 | 0 | 0 | 0 | 0 | 0 | 0 | 0 | 0 | 0 | 0 | 0 | 0 | 0 | 0
TAS1 | OCGT / Diesel | 2.1964e-06 | 2.0852e-06 | 2.2633e-06 | 2.4331e-06 | 2.3479e-06 | 2.443e-06 | 2.6295e-06 | 2.7069e-06 | 2.7989e-06 | 0.057423 | 0.36124 | 0.40194 | 0.35708 | 0.34452 | 0.60534 | 0.59884 | 0.96121 | 6.8461e-06 | 0.16355 | 4.1884e-06 | 0.48772
TAS1 | Hydro | 7648.567 | 8063.1637 | 8145.5096 | 8836.2062 | 8628.2277 | 7475.2413 | 8530.7956 | 8986.6926 | 8927.1937 | 9140.5755 | 9551.5995 | 10667.7233 | 10315.6293 | 9543.1687 | 10201.5485 | 8579.5686 | 10140.5108 | 9487.8908 | 8552.871 | 9301.5106 | 8733.2792
TAS1 | Wind | 1780.8944 | 2021.9175 | 2460.416 | 2971.2768 | 3771.7553 | 4372.6377 | 5005.4125 | 5251.0005 | 5636.3308 | 6173.4596 | 7214.1299 | 7246.9479 | 7617.1919 | 8528.4761 | 9164.8595 | 9832.703 | 10396.7125 | 10684.3379 | 11034.3132 | 12062.3575 | 11489.1886
TAS1 | Solar PV | 5.0575e-07 | 9.0638e-07 | 1.3571e-06 | 1.3512e-06 | 3.6951e-06 | 5.1206e-06 | 4.9973e-06 | 4.9752e-06 | 5.3027e-06 | 5.743e-06 | 1.0988e-05 | 1.1082e-05 | 1.6367e-05 | 1.4003e-05 | 1.4994e-05 | 1.4182e-05 | 1.4447e-05 | 1.5308e-05 | 1.5192e-05 | 1.8501e-05 | 1.9035e-05
TAS1 | LS Battery | 7.2023e-06 | 7.5106e-06 | 7.3826e-06 | 7.4614e-06 | 7.6769e-06 | 1.0248e-05 | 1.3158e-05 | 1.4502e-05 | 1.4446e-05 | 3.238e-05 | 3.4021e-05 | 3.1155e-05 | 3.1387e-05 | 3.536e-05 | 3.4745e-05 | 3.5573e-05 | 4.4219e-05 | 4.2578e-05 | 5.6984e-05 | 6.5583e-05 | 7.057e-05
TAS1 | Pumped Hydro | 0 | 0 | 1.8718e-05 | 2.0068e-05 | 2.3138e-05 | 2.4637e-05 | 2.5549e-05 | 2.7432e-05 | 2.8994e-05 | 3.4961e-05 | 4.6695e-05 | 0.00019089 | 0.00019565 | 0.00020383 | 323.8977 | 317.2837 | 858.2369 | 843.6919 | 1429.4437 | 1612.9086 | 1947.4126
TAS1 | VPP | 0.14406 | 0.47485 | 0.3926 | 0.8745 | 1.798 | 2.9316 | 4.9186 | 5.4626 | 7.1794 | 10.0011 | 12.6496 | 13.8218 | 15.6977 | 17.8935 | 18.5282 | 19.6295 | 17.3035 | 18.5548 | 19.4651 | 19.3544 | 20.7976
Total excluding storage |  | 9429.4614 | 10085.0812 | 10605.9256 | 11807.483 | 12399.983 | 11847.879 | 13536.2081 | 14237.6931 | 14563.5245 | 15314.0925 | 16766.0907 | 17915.0732 | 17933.1784 | 18071.9894 | 19367.0134 | 18412.8705 | 20538.1846 | 20172.2288 | 19587.3477 | 21363.8681 | 20222.9556
Explicitly modelled pumping
Region | Technology | 2021-22 | 2022-23 | 2023-24 | 2024-25 | 2025-26 | 2026-27 | 2027-28 | 2028-29 | 2029-30 | 2030-31 | 2031-32 | 2032-33 | 2033-34 | 2034-35 | 2035-36 | 2036-37 | 2037-38 | 2038-39 | 2039-40 | 2040-41 | 2041-42
NEM | LS Battery pump | 218.2411 | 225.3652 | 224.8868 | 236.4164 | 267.8192 | 258.8295 | 219.8541 | 201.2477 | 211.6079 | 213.4395 | 652.1306 | 863.2853 | 1605.9934 | 1559.0256 | 3798.6516 | 5349.8109 | 5230.4266 | 5258.3742 | 6496.3764 | 6412.55 | 7389.9784
NEM | Pumped Hydro Pump | 82.5532 | 121.3293 | 48.1262 | 2277.3335 | 5297.0124 | 4595.3264 | 4344.6588 | 4857.9397 | 6592.6025 | 7494.6578 | 8542.3313 | 11391.1751 | 10891.8623 | 10885.625 | 12103.1887 | 13514.5691 | 16071.1238 | 15454.2029 | 18355.6886 | 18597.6129 | 19586.6292
NEM | VPP pump | 32.5754 | 49.8686 | 62.6184 | 106.1944 | 168.1222 | 226.0094 | 249.3565 | 290.1105 | 417.1814 | 494.7504 | 643.2746 | 691.1443 | 789.2485 | 889.9863 | 934.7385 | 1010.0237 | 1025.7025 | 1090.5201 | 1163.7074 | 1237.4726 | 1339.8784
Region | Technology | 2021-22 | 2022-23 | 2023-24 | 2024-25 | 2025-26 | 2026-27 | 2027-28 | 2028-29 | 2029-30 | 2030-31 | 2031-32 | 2032-33 | 2033-34 | 2034-35 | 2035-36 | 2036-37 | 2037-38 | 2038-39 | 2039-40 | 2040-41 | 2041-42
NSW1 | LS Battery pump | 8.8673e-06 | 8.9634e-06 | 8.9012e-06 | 8.9099e-06 | 8.7597e-06 | 1.0863e-05 | 1.5117e-05 | 2.1731e-05 | 3.4877e-05 | 4.1212e-05 | 6.7412e-05 | 149.1639 | 745.2285 | 731.914 | 1907.5317 | 2610.7913 | 2536.7947 | 2570.2468 | 3102.9368 | 3031.7034 | 3093.1387
NSW1 | Pumped Hydro Pump | 32.6545 | 73.5944 | 31.436 | 1825.976 | 4830.0069 | 4095.4467 | 4031.1722 | 4372.8006 | 6001.8285 | 6761.8009 | 7434.6455 | 8585.2599 | 8161.407 | 8066.2798 | 9008.896 | 10555.4647 | 11104.6162 | 10479.6153 | 11529.931 | 11788.5252 | 11880.8396
NSW1 | VPP pump | 12.1533 | 16.1899 | 16.701 | 36.9865 | 60.3993 | 83.7033 | 91.0692 | 105.0334 | 151.251 | 178.7785 | 223.2174 | 238.4447 | 270.8176 | 296.2312 | 312.759 | 334.425 | 342.4098 | 363.319 | 388.3042 | 410.7391 | 443.5771
Region | Technology | 2021-22 | 2022-23 | 2023-24 | 2024-25 | 2025-26 | 2026-27 | 2027-28 | 2028-29 | 2029-30 | 2030-31 | 2031-32 | 2032-33 | 2033-34 | 2034-35 | 2035-36 | 2036-37 | 2037-38 | 2038-39 | 2039-40 | 2040-41 | 2041-42
QLD1 | LS Battery pump | 33.5345 | 34.0102 | 34.6966 | 39.2121 | 42.6823 | 41.9013 | 39.0471 | 38.7111 | 39.6939 | 38.4973 | 39.1581 | 38.8493 | 224.8731 | 225.1612 | 1285.6355 | 1897.3794 | 1860.2834 | 1860.7584 | 1928.9552 | 1936.7232 | 1942.8032
QLD1 | Pumped Hydro Pump | 49.8987 | 47.7348 | 16.6901 | 451.3575 | 467.0055 | 499.8797 | 313.4865 | 485.1391 | 590.7739 | 732.8568 | 1010.6449 | 1132.6919 | 1074.6675 | 1033.9624 | 940.7091 | 815.7879 | 1695.3292 | 1703.1546 | 1766.5163 | 1758.6059 | 1850.7747
QLD1 | VPP pump | 5.1147 | 7.1148 | 11.0513 | 19.1339 | 30.1158 | 41.6698 | 50.3158 | 62.0921 | 86.6775 | 96.2434 | 130.1782 | 152.9455 | 174.6839 | 209.2289 | 210.6154 | 232.925 | 238.7951 | 254.9045 | 274.2409 | 296.0518 | 315.594
Region | Technology | 2021-22 | 2022-23 | 2023-24 | 2024-25 | 2025-26 | 2026-27 | 2027-28 | 2028-29 | 2029-30 | 2030-31 | 2031-32 | 2032-33 | 2033-34 | 2034-35 | 2035-36 | 2036-37 | 2037-38 | 2038-39 | 2039-40 | 2040-41 | 2041-42
VIC1 | LS Battery pump | 49.7433 | 51.946 | 47.9813 | 55.1006 | 65.5914 | 62.7944 | 51.2024 | 45.2632 | 49.1071 | 50.8454 | 51.0547 | 46.683 | 9.2322 | 9.0012 | 9.3462 | 9.2273 | 8.3701 | 8.4718 | 8.3251 | 8.1053 | 8.4311
VIC1 | Pumped Hydro Pump | 0 | 0 | 1.1043e-05 | 1.3755e-05 | 1.3666e-05 | 1.6912e-05 | 1.5847e-05 | 1.6472e-05 | 2.1149e-05 | 3.1717e-05 | 97.0408 | 1673.2231 | 1655.7875 | 1785.3826 | 1748.7114 | 1743.0588 | 2202.0352 | 2213.0085 | 3276.246 | 3019.5374 | 3435.558
VIC1 | VPP pump | 7.4479 | 12.0346 | 16.1573 | 26.7817 | 45.307 | 60.9232 | 65.9964 | 75.6091 | 116.679 | 144.9621 | 194.4852 | 203.4205 | 236.0762 | 264.0973 | 286.6292 | 310.7993 | 311.5701 | 333.6053 | 358.4214 | 379.0026 | 423.1917
Region | Technology | 2021-22 | 2022-23 | 2023-24 | 2024-25 | 2025-26 | 2026-27 | 2027-28 | 2028-29 | 2029-30 | 2030-31 | 2031-32 | 2032-33 | 2033-34 | 2034-35 | 2035-36 | 2036-37 | 2037-38 | 2038-39 | 2039-40 | 2040-41 | 2041-42
SA1 | LS Battery pump | 134.9633 | 139.4089 | 142.2089 | 142.1037 | 159.5455 | 154.1338 | 129.6045 | 117.2733 | 122.8068 | 124.0967 | 561.9176 | 628.5891 | 626.6596 | 592.9491 | 596.1381 | 832.4129 | 824.9784 | 818.8971 | 1456.1592 | 1436.018 | 2345.6052
SA1 | Pumped Hydro Pump | 0 | 0 | 8.2375e-06 | 8.0603e-06 | 8.1815e-06 | 9.8156e-06 | 9.7544e-06 | 9.9135e-06 | 1.0219e-05 | 1.107e-05 | 1.2682e-05 | 2.2466e-05 | 2.2015e-05 | 2.2574e-05 | 2.4424e-05 | 2.5368e-05 | 3.2887e-05 | 3.3028e-05 | 3.444e-05 | 3.5148e-05 | 4.4544e-05
SA1 | VPP pump | 7.6865 | 13.9564 | 18.2362 | 22.2408 | 30.1477 | 36.1947 | 36.0555 | 40.8355 | 53.9314 | 62.788 | 80.1929 | 79.7217 | 88.8708 | 98.9021 | 102.5469 | 108.255 | 112.2184 | 116.3531 | 119.4463 | 128.373 | 132.6297
Region | Technology | 2021-22 | 2022-23 | 2023-24 | 2024-25 | 2025-26 | 2026-27 | 2027-28 | 2028-29 | 2029-30 | 2030-31 | 2031-32 | 2032-33 | 2033-34 | 2034-35 | 2035-36 | 2036-37 | 2037-38 | 2038-39 | 2039-40 | 2040-41 | 2041-42
TAS1 | LS Battery pump | 8.8936e-06 | 9.2753e-06 | 9.114e-06 | 9.2142e-06 | 9.4759e-06 | 1.265e-05 | 1.6252e-05 | 1.7899e-05 | 1.7843e-05 | 3.9969e-05 | 4.203e-05 | 3.8479e-05 | 3.872e-05 | 4.367e-05 | 4.2867e-05 | 4.3956e-05 | 5.4556e-05 | 5.2618e-05 | 7.0302e-05 | 8.1048e-05 | 8.7043e-05
TAS1 | Pumped Hydro Pump | 0 | 0 | 2.3463e-05 | 2.5128e-05 | 2.8894e-05 | 3.076e-05 | 3.2007e-05 | 3.4227e-05 | 3.6346e-05 | 4.3623e-05 | 5.8509e-05 | 0.00023925 | 0.00024387 | 0.00025583 | 404.8722 | 400.2576 | 1069.1431 | 1058.4243 | 1782.9951 | 2030.9445 | 2419.4569
TAS1 | VPP pump | 0.1729 | 0.57292 | 0.47249 | 1.0515 | 2.1523 | 3.5182 | 5.9195 | 6.5404 | 8.6424 | 11.9783 | 15.2009 | 16.612 | 18.8 | 21.5267 | 22.1879 | 23.6193 | 20.7091 | 22.3382 | 23.2946 | 23.3062 | 24.8857
Non-controllable generation
Region | Technology | 2021-22 | 2022-23 | 2023-24 | 2024-25 | 2025-26 | 2026-27 | 2027-28 | 2028-29 | 2029-30 | 2030-31 | 2031-32 | 2032-33 | 2033-34 | 2034-35 | 2035-36 | 2036-37 | 2037-38 | 2038-39 | 2039-40 | 2040-41 | 2041-42
NEM | Distributed PV | 19806.2366 | 22075.8334 | 24597.931 | 24495.2686 | 26121.4357 | 29145.571 | 31443.3512 | 31387.2818 | 33792.6348 | 36138.2152 | 37766.4199 | 40004.5703 | 38463.2746 | 39796.5277 | 43088.4306 | 45055.8436 | 43940.2877 | 46671.9446 | 49638.4057 | 51514.8771 | 53855.6947
NEM | Behind the meter battery | 247.8193 | 292.2161 | 337.0186 | 383.5276 | 439.4406 | 507.2679 | 566.8995 | 550.7232 | 660.5981 | 756.9063 | 903.6379 | 1022.2201 | 1108.5823 | 1178.0546 | 1238.6915 | 1292.3624 | 1213.8101 | 1345.9259 | 1381.0283 | 1419.2539 | 1451.8232
NEM | Behind the meter battery pump | 247.8013 | 292.3365 | 337.0188 | 383.845 | 439.8815 | 507.0493 | 566.7005 | 550.8811 | 660.4487 | 754.8095 | 902.3236 | 1021.5284 | 1106.8945 | 1175.1614 | 1238.0402 | 1292.8986 | 1212.1652 | 1344.6355 | 1376.7537 | 1416.5773 | 1450.2735
Region | Technology | 2021-22 | 2022-23 | 2023-24 | 2024-25 | 2025-26 | 2026-27 | 2027-28 | 2028-29 | 2029-30 | 2030-31 | 2031-32 | 2032-33 | 2033-34 | 2034-35 | 2035-36 | 2036-37 | 2037-38 | 2038-39 | 2039-40 | 2040-41 | 2041-42
NSW1 | Distributed PV | 5673.3703 | 6412.8927 | 6878.7595 | 6856.1856 | 7147.041 | 8117.8475 | 8486.9164 | 8465.0738 | 8806.4978 | 9589.4696 | 10407.7388 | 10917.3214 | 10646.7086 | 10920.3883 | 12130.5407 | 12541.613 | 12451.4626 | 12772.5282 | 13777.2001 | 14863.4356 | 15368.1111
NSW1 | Behind the meter battery | 92.988 | 105.206 | 120.3862 | 140.0136 | 164.1707 | 191.6677 | 212.1376 | 202.3852 | 238.2391 | 269.5533 | 316.6261 | 352.9966 | 376.7232 | 398.1023 | 416.3451 | 434.6361 | 406.629 | 444.8159 | 455.8576 | 466.5848 | 477.69
NSW1 | Behind the meter battery pump | 92.9929 | 105.2217 | 120.4088 | 140.1854 | 164.3225 | 191.4449 | 212.0835 | 202.6309 | 238.2338 | 268.5626 | 316.2872 | 352.8713 | 375.6512 | 397.1638 | 415.8024 | 434.6619 | 406.2156 | 444.2952 | 454.3228 | 465.7311 | 477.2067
Region | Technology | 2021-22 | 2022-23 | 2023-24 | 2024-25 | 2025-26 | 2026-27 | 2027-28 | 2028-29 | 2029-30 | 2030-31 | 2031-32 | 2032-33 | 2033-34 | 2034-35 | 2035-36 | 2036-37 | 2037-38 | 2038-39 | 2039-40 | 2040-41 | 2041-42
QLD1 | Distributed PV | 6191.6312 | 6950.4969 | 7496.9969 | 7477.3729 | 8009.6547 | 8825.3219 | 9335.864 | 8917.4125 | 9921.082 | 10593.0797 | 11430.4527 | 11909.1829 | 11788.7845 | 12528.1936 | 13627.1693 | 14173.0366 | 13300.3858 | 14603.4997 | 15383.7155 | 16303.874 | 16628.1076
QLD1 | Behind the meter battery | 47.1655 | 52.8571 | 61.5866 | 73.0017 | 85.3913 | 99.9047 | 111.9777 | 108.8379 | 129.3675 | 153.3285 | 190.1192 | 222.1175 | 246.4817 | 267.1873 | 285.6617 | 301.0495 | 286.0933 | 322.1576 | 335.9733 | 346.9233 | 359.1095
QLD1 | Behind the meter battery pump | 47.1813 | 52.869 | 61.5457 | 73.0099 | 85.461 | 99.8716 | 111.9921 | 108.8663 | 129.3489 | 153.0496 | 189.7694 | 221.8584 | 246.0253 | 266.5063 | 285.3518 | 301.0479 | 285.8344 | 321.973 | 334.9752 | 346.2719 | 358.7807
Region | Technology | 2021-22 | 2022-23 | 2023-24 | 2024-25 | 2025-26 | 2026-27 | 2027-28 | 2028-29 | 2029-30 | 2030-31 | 2031-32 | 2032-33 | 2033-34 | 2034-35 | 2035-36 | 2036-37 | 2037-38 | 2038-39 | 2039-40 | 2040-41 | 2041-42
VIC1 | Distributed PV | 4717.7407 | 5389.6613 | 6621.4762 | 6691.2049 | 7422.069 | 8509.1621 | 9599.0492 | 9982.8764 | 10738.0011 | 11462.6085 | 11436.9069 | 12445.924 | 11490.3232 | 11742.0473 | 12540.6976 | 13233.2274 | 13060.5817 | 13883.3199 | 14811.0215 | 14753.0161 | 16001.5033
VIC1 | Behind the meter battery | 53.3089 | 64.6827 | 75.7162 | 87.7173 | 103.3214 | 123.4269 | 144.2804 | 146.3816 | 184.517 | 216.1162 | 262.0884 | 300.6989 | 331.6471 | 355.172 | 374.6948 | 392.2426 | 369.4806 | 411.6127 | 421.1066 | 434.5414 | 442.138
VIC1 | Behind the meter battery pump | 53.2652 | 64.7097 | 75.7174 | 87.7926 | 103.4847 | 123.4202 | 144.1964 | 146.2658 | 184.4211 | 215.5741 | 261.7067 | 300.4479 | 331.6762 | 353.9435 | 375.0675 | 392.7858 | 368.6757 | 411.1532 | 419.8022 | 433.7002 | 441.5589
Region | Technology | 2021-22 | 2022-23 | 2023-24 | 2024-25 | 2025-26 | 2026-27 | 2027-28 | 2028-29 | 2029-30 | 2030-31 | 2031-32 | 2032-33 | 2033-34 | 2034-35 | 2035-36 | 2036-37 | 2037-38 | 2038-39 | 2039-40 | 2040-41 | 2041-42
SA1 | Distributed PV | 2943.5781 | 3030.2407 | 3278.0575 | 3158.1929 | 3221.3756 | 3341.2822 | 3648.6839 | 3617.9664 | 3901.0864 | 4037.5849 | 4032.8399 | 4238.1327 | 4063.5643 | 4119.007 | 4265.6201 | 4562.9676 | 4527.0248 | 4777.7216 | 4982.0432 | 4915.6677 | 5140.4478
SA1 | Behind the meter battery | 46.7661 | 60.6674 | 69.1599 | 70.4867 | 72.2995 | 75.6154 | 79.3666 | 74.4677 | 86.1449 | 93.3655 | 106.6278 | 115.8822 | 121.2213 | 124.2517 | 127.9284 | 129.4251 | 119.5114 | 131.6647 | 132.4205 | 134.7114 | 136.1546
SA1 | Behind the meter battery pump | 46.7767 | 60.7286 | 69.1819 | 70.5397 | 72.3476 | 75.6945 | 79.3361 | 74.49 | 86.1259 | 93.1294 | 106.4615 | 115.7903 | 121.0672 | 124.2692 | 127.7884 | 129.3778 | 119.3947 | 131.5583 | 132.0741 | 134.4402 | 136.0225
Region | Technology | 2021-22 | 2022-23 | 2023-24 | 2024-25 | 2025-26 | 2026-27 | 2027-28 | 2028-29 | 2029-30 | 2030-31 | 2031-32 | 2032-33 | 2033-34 | 2034-35 | 2035-36 | 2036-37 | 2037-38 | 2038-39 | 2039-40 | 2040-41 | 2041-42
TAS1 | Distributed PV | 279.9163 | 292.5419 | 322.641 | 312.3123 | 321.2953 | 351.9573 | 372.8376 | 403.9527 | 425.9675 | 455.4724 | 458.4815 | 494.0093 | 473.894 | 486.8915 | 524.4028 | 544.9991 | 600.8328 | 634.8752 | 684.4254 | 678.8837 | 717.525
TAS1 | Behind the meter battery | 7.5908 | 8.8028 | 10.1696 | 12.3083 | 14.2576 | 16.6533 | 19.1372 | 18.6509 | 22.3297 | 24.5427 | 28.1765 | 30.5249 | 32.5091 | 33.3413 | 34.0615 | 35.009 | 32.0958 | 35.675 | 35.6703 | 36.493 | 36.731
TAS1 | Behind the meter battery pump | 7.5851 | 8.8074 | 10.165 | 12.3173 | 14.2658 | 16.618 | 19.0924 | 18.6279 | 22.319 | 24.4937 | 28.0987 | 30.5604 | 32.4746 | 33.2785 | 34.0301 | 35.0254 | 32.0448 | 35.6559 | 35.5795 | 36.4339 | 36.7046
Ernst & Young’s liability is limited by a scheme approved under Professional Standards Legislation

## M27_30_Capacity
Installed capacity by technology (MW) - Marinus 1500MW M27_30, Central Scenario
Capacity calculated on 1 July. In early study years some wind and solar projects enter later in the financial year and are reflected in the following financial year's capacity.
Explicitly modelled generation
Region | Technology | 2021-22 | 2022-23 | 2023-24 | 2024-25 | 2025-26 | 2026-27 | 2027-28 | 2028-29 | 2029-30 | 2030-31 | 2031-32 | 2032-33 | 2033-34 | 2034-35 | 2035-36 | 2036-37 | 2037-38 | 2038-39 | 2039-40 | 2040-41 | 2041-42
NEM | Black Coal | 18366 | 17891 | 16416 | 15210.0004 | 13747.0087 | 13377.5906 | 12657.2478 | 12191.4152 | 12191.4152 | 12191.4152 | 12191.4152 | 10674.9384 | 10674.9384 | 10674.9384 | 7096 | 6396 | 5246 | 5246 | 5246 | 5246 | 5246
NEM | Brown Coal | 4820 | 4835 | 4835 | 4685.7849 | 4685.7849 | 4685.7849 | 4685.7849 | 4685.7849 | 4421.891 | 4135 | 3760 | 3385 | 3385 | 3385 | 3385 | 3385 | 3385 | 3385 | 3385 | 3385 | 3385
NEM | CCGT | 3055 | 3055 | 3055 | 2487 | 2487 | 2487 | 2487 | 2487 | 2487 | 2487 | 2487 | 2487 | 2487 | 2487 | 2487 | 2102 | 1573 | 1573 | 1430 | 1430 | 1430
NEM | Gas - Steam | 1864 | 1864 | 1384 | 84 | 84 | 84 | 84 | 84 | 84 | 84 | 84 | 84 | 84 | 84 | 84 | 84 | 84 | 84 | 84 | 84 | 84
NEM | OCGT / Diesel | 6741 | 6741 | 6741 | 6201.6296 | 6201.6296 | 6201.6296 | 6201.6296 | 6201.6296 | 5799.0001 | 5799.0001 | 5799.0001 | 5799.0001 | 5507 | 5390 | 5260 | 5260 | 5260 | 4820 | 4820 | 4820 | 4820
NEM | Hydro | 7364.9 | 7364.9 | 7364.9 | 7364.9 | 7364.9 | 7364.9 | 7614.9 | 7614.9 | 7614.9 | 7614.9 | 7614.9 | 7614.9 | 7614.9 | 7614.9 | 7614.9 | 7614.9 | 7528.9 | 7528.9 | 7528.9 | 7528.9 | 7528.9
NEM | Wind | 9260 | 9346 | 9487.6558 | 9629.3118 | 10058.646 | 10607.531 | 11369.6747 | 12517.9114 | 13183.3218 | 13208.4775 | 13346.6981 | 15228.1762 | 15481.5305 | 16089.8576 | 20020.3912 | 21801.0472 | 25217.9286 | 25107.4067 | 25536.2802 | 25335.2748 | 26629.0133
NEM | Solar PV | 6097 | 6302 | 6302 | 6302 | 6302 | 6337.5076 | 6748.6371 | 7033.9336 | 7249.5407 | 7249.5407 | 7349.5409 | 9605.1673 | 9982.5805 | 9982.5805 | 11955.2927 | 13050.1559 | 14887.017 | 15370.6978 | 16161.7061 | 16434.0201 | 17949.3983
NEM | LS Battery | 300 | 300 | 300 | 300 | 300 | 300 | 300 | 300 | 300 | 270 | 567.6624 | 723.8322 | 1197.1234 | 1172.1234 | 2718.6472 | 3821.5524 | 3821.5524 | 3821.5524 | 4726.6018 | 4726.6018 | 5405.6051
NEM | Pumped Hydro | 810 | 810 | 810 | 810 | 2850 | 2850 | 2850 | 2850 | 2850 | 2850 | 2869.8297 | 3271.8581 | 3271.8581 | 3271.8581 | 3393.6301 | 4086.4436 | 4974.1012 | 4974.1012 | 5522.6582 | 5522.6582 | 6120.3033
NEM | VPP | 36.545 | 54.909 | 79.222 | 111.716 | 155.475 | 212.948 | 274.212 | 348.483 | 458.205 | 557.379 | 708.547 | 823.447 | 953.292 | 1081.03 | 1214.079 | 1346.365 | 1479.677 | 1613.916 | 1747.369 | 1881.885 | 2021.695
Total excluding storage |  | 57567.9 | 57398.9 | 55585.5558 | 51964.6267 | 50930.9692 | 51145.9437 | 51848.8741 | 52816.5747 | 53031.0688 | 52769.3335 | 52632.5543 | 54878.1821 | 55216.9494 | 55708.2766 | 57902.5839 | 59693.1031 | 63181.8457 | 63115.0045 | 64191.8863 | 64263.1949 | 67072.3116
Region | Technology | 2021-22 | 2022-23 | 2023-24 | 2024-25 | 2025-26 | 2026-27 | 2027-28 | 2028-29 | 2029-30 | 2030-31 | 2031-32 | 2032-33 | 2033-34 | 2034-35 | 2035-36 | 2036-37 | 2037-38 | 2038-39 | 2039-40 | 2040-41 | 2041-42
NSW1 | Black Coal | 10240 | 9765 | 8290 | 7595.7253 | 6462.0703 | 6092.6521 | 5606.4767 | 5606.4767 | 5606.4767 | 5606.4767 | 5606.4767 | 4090 | 4090 | 4090 | 1350 | 1350 | 1350 | 1350 | 1350 | 1350 | 1350
NSW1 | Brown Coal | 0 | 0 | 0 | 0 | 0 | 0 | 0 | 0 | 0 | 0 | 0 | 0 | 0 | 0 | 0 | 0 | 0 | 0 | 0 | 0 | 0
NSW1 | CCGT | 625 | 625 | 625 | 625 | 625 | 625 | 625 | 625 | 625 | 625 | 625 | 625 | 625 | 625 | 625 | 625 | 625 | 625 | 625 | 625 | 625
NSW1 | Gas - Steam | 0 | 0 | 0 | 0 | 0 | 0 | 0 | 0 | 0 | 0 | 0 | 0 | 0 | 0 | 0 | 0 | 0 | 0 | 0 | 0 | 0
NSW1 | OCGT / Diesel | 1438 | 1438 | 1438 | 1438 | 1438 | 1438 | 1438 | 1438 | 1438 | 1438 | 1438 | 1438 | 1438 | 1438 | 1388 | 1388 | 1388 | 1388 | 1388 | 1388 | 1388
NSW1 | Hydro | 2585 | 2585 | 2585 | 2585 | 2585 | 2585 | 2585 | 2585 | 2585 | 2585 | 2585 | 2585 | 2585 | 2585 | 2585 | 2585 | 2585 | 2585 | 2585 | 2585 | 2585
NSW1 | Wind | 2137 | 2137 | 2137 | 2137 | 2137 | 2137 | 2137 | 2137 | 2137 | 2137 | 2137 | 2765.8284 | 2886.0518 | 3357.2235 | 5766.9869 | 5719.9869 | 6420.2085 | 6218.2085 | 6218.2085 | 5857.2085 | 6661.789
NSW1 | Solar PV | 2282 | 2432 | 2432 | 2432 | 2432 | 2432 | 2432 | 2432 | 2432 | 2432 | 2532.0002 | 4506.9168 | 4884.33 | 4884.33 | 6377.2524 | 6597.4689 | 8484.33 | 8349.4567 | 9140.465 | 9143.9646 | 9700.4558
NSW1 | LS Battery | 0 | 0 | 0 | 0 | 0 | 0 | 0 | 0 | 0 | 0 | 0 | 101.0343 | 508.6611 | 508.6611 | 1325.0952 | 1835.4622 | 1835.4622 | 1835.4622 | 2207.7734 | 2207.7734 | 2207.7734
NSW1 | Pumped Hydro | 240 | 240 | 240 | 240 | 2280 | 2280 | 2280 | 2280 | 2280 | 2280 | 2280 | 2280 | 2280 | 2280 | 2280 | 2972.8133 | 3193.6872 | 3193.6872 | 3193.6872 | 3193.6872 | 3325.6872
NSW1 | VPP | 13.897 | 19.697 | 29.162 | 42.001 | 59.431 | 81.633 | 103.019 | 129.604 | 168.832 | 203.169 | 255.242 | 292.839 | 337.193 | 380.779 | 426.084 | 469.969 | 513.223 | 556.711 | 599.309 | 642.059 | 686.952
Total excluding storage |  | 19307 | 18982 | 17507 | 16812.7253 | 15679.0703 | 15309.6521 | 14823.4767 | 14823.4767 | 14823.4767 | 14823.4767 | 14923.4769 | 16010.7452 | 16508.3818 | 16979.5535 | 18092.2393 | 18265.4558 | 20852.5385 | 20515.6652 | 21306.6735 | 20949.1731 | 22310.2448
Region | Technology | 2021-22 | 2022-23 | 2023-24 | 2024-25 | 2025-26 | 2026-27 | 2027-28 | 2028-29 | 2029-30 | 2030-31 | 2031-32 | 2032-33 | 2033-34 | 2034-35 | 2035-36 | 2036-37 | 2037-38 | 2038-39 | 2039-40 | 2040-41 | 2041-42
QLD1 | Black Coal | 8126 | 8126 | 8126 | 7614.2751 | 7284.9384 | 7284.9384 | 7050.7711 | 6584.9384 | 6584.9384 | 6584.9384 | 6584.9384 | 6584.9384 | 6584.9384 | 6584.9384 | 5746 | 5046 | 3896 | 3896 | 3896 | 3896 | 3896
QLD1 | Brown Coal | 0 | 0 | 0 | 0 | 0 | 0 | 0 | 0 | 0 | 0 | 0 | 0 | 0 | 0 | 0 | 0 | 0 | 0 | 0 | 0 | 0
QLD1 | CCGT | 1513 | 1513 | 1513 | 1333 | 1333 | 1333 | 1333 | 1333 | 1333 | 1333 | 1333 | 1333 | 1333 | 1333 | 1333 | 948 | 948 | 948 | 805 | 805 | 805
QLD1 | Gas - Steam | 84 | 84 | 84 | 84 | 84 | 84 | 84 | 84 | 84 | 84 | 84 | 84 | 84 | 84 | 84 | 84 | 84 | 84 | 84 | 84 | 84
QLD1 | OCGT / Diesel | 1910 | 1910 | 1910 | 1910 | 1910 | 1910 | 1910 | 1910 | 1910 | 1910 | 1910 | 1910 | 1618 | 1501 | 1501 | 1501 | 1501 | 1501 | 1501 | 1501 | 1501
QLD1 | Hydro | 152 | 152 | 152 | 152 | 152 | 152 | 152 | 152 | 152 | 152 | 152 | 152 | 152 | 152 | 152 | 152 | 66 | 66 | 66 | 66 | 66
QLD1 | Wind | 677 | 677 | 677 | 677 | 965.2704 | 1377 | 2034.988 | 3046.0694 | 3665.3243 | 3665.3243 | 3665.3243 | 4134.2621 | 4324.2373 | 4324.2373 | 5261.4026 | 6853.7743 | 8617.9509 | 8617.9509 | 8617.9509 | 8929.1891 | 9418.3472
QLD1 | Solar PV | 2374 | 2429 | 2429 | 2429 | 2429 | 2464.5076 | 2483.3734 | 2483.3734 | 2483.3734 | 2483.3734 | 2483.3734 | 2483.3734 | 2483.3734 | 2483.3734 | 2963.1631 | 3366.6557 | 3316.6557 | 3316.6557 | 3316.6557 | 3357.337 | 3357.337
QLD1 | LS Battery | 20 | 20 | 20 | 20 | 20 | 20 | 20 | 20 | 20 | 20 | 20 | 20.0002 | 140.6646 | 140.6646 | 870.7543 | 1299.9165 | 1299.9165 | 1299.9165 | 1355.1072 | 1355.1072 | 1355.1072
QLD1 | Pumped Hydro | 570 | 570 | 570 | 570 | 570 | 570 | 570 | 570 | 570 | 570 | 570 | 570 | 570 | 570 | 570 | 570.0002 | 862.5762 | 862.5762 | 862.5762 | 862.5762 | 862.5762
QLD1 | VPP | 6.283 | 9.038 | 13.648 | 20.047 | 28.646 | 39.92 | 51.776 | 66.05 | 86.234 | 109.423 | 142.449 | 168.902 | 199.702 | 230.441 | 262.576 | 295.532 | 329.475 | 362.967 | 395.859 | 429.33 | 463.784
Total excluding storage |  | 14836 | 14891 | 14891 | 14199.2751 | 14158.2089 | 14605.4461 | 15048.1325 | 15593.3812 | 16212.6361 | 16212.6361 | 16212.6361 | 16681.5739 | 16579.5491 | 16462.5491 | 17040.5656 | 17951.43 | 18429.6067 | 18429.6067 | 18286.6067 | 18638.5261 | 19127.6842
Region | Technology | 2021-22 | 2022-23 | 2023-24 | 2024-25 | 2025-26 | 2026-27 | 2027-28 | 2028-29 | 2029-30 | 2030-31 | 2031-32 | 2032-33 | 2033-34 | 2034-35 | 2035-36 | 2036-37 | 2037-38 | 2038-39 | 2039-40 | 2040-41 | 2041-42
VIC1 | Black Coal | 0 | 0 | 0 | 0 | 0 | 0 | 0 | 0 | 0 | 0 | 0 | 0 | 0 | 0 | 0 | 0 | 0 | 0 | 0 | 0 | 0
VIC1 | Brown Coal | 4820 | 4835 | 4835 | 4685.7849 | 4685.7849 | 4685.7849 | 4685.7849 | 4685.7849 | 4421.891 | 4135 | 3760 | 3385 | 3385 | 3385 | 3385 | 3385 | 3385 | 3385 | 3385 | 3385 | 3385
VIC1 | CCGT | 0 | 0 | 0 | 0 | 0 | 0 | 0 | 0 | 0 | 0 | 0 | 0 | 0 | 0 | 0 | 0 | 0 | 0 | 0 | 0 | 0
VIC1 | Gas - Steam | 500 | 500 | 500 | 0 | 0 | 0 | 0 | 0 | 0 | 0 | 0 | 0 | 0 | 0 | 0 | 0 | 0 | 0 | 0 | 0 | 0
VIC1 | OCGT / Diesel | 1900 | 1900 | 1900 | 1730.0001 | 1730.0001 | 1730.0001 | 1730.0001 | 1730.0001 | 1730.0001 | 1730.0001 | 1730.0001 | 1730.0001 | 1730 | 1730 | 1730 | 1730 | 1730 | 1290 | 1290 | 1290 | 1290
VIC1 | Hydro | 2219 | 2219 | 2219 | 2219 | 2219 | 2219 | 2219 | 2219 | 2219 | 2219 | 2219 | 2219 | 2219 | 2219 | 2219 | 2219 | 2219 | 2219 | 2219 | 2219 | 2219
VIC1 | Wind | 3818 | 3818 | 3818 | 3818 | 3818 | 3818 | 3818 | 3818 | 3818 | 3818 | 3818 | 3818 | 3818 | 3818 | 4391.3761 | 4391.3761 | 4796.1348 | 4509.6558 | 4509.6558 | 4250.6558 | 4250.6558
VIC1 | Solar PV | 1088 | 1088 | 1088 | 1088 | 1088 | 1088 | 1480.2637 | 1765.5602 | 1981.1674 | 1981.1674 | 1981.1674 | 1981.1674 | 1981.1674 | 1981.1674 | 1981.1674 | 1981.1674 | 1981.1674 | 2599.7214 | 2599.7214 | 2639.9795 | 3538.6055
VIC1 | LS Battery | 75 | 75 | 75 | 75 | 75 | 75 | 75 | 75 | 75 | 75 | 75 | 75 | 20 | 20 | 20 | 20 | 20 | 20 | 20.0001 | 20.0001 | 20.0012
VIC1 | Pumped Hydro | 0 | 0 | 0 | 0 | 0 | 0 | 0 | 0 | 0 | 0 | 19.8297 | 421.8581 | 421.8581 | 421.8581 | 421.8581 | 421.8581 | 549.0311 | 549.0311 | 828.1285 | 828.1285 | 976.7421
VIC1 | VPP | 7.967 | 12.184 | 18.007 | 25.892 | 37.312 | 52.961 | 71.587 | 94.075 | 129.773 | 159.421 | 205.486 | 243.58 | 283.23 | 321.698 | 361.635 | 401.73 | 443.322 | 486.699 | 530.824 | 575.442 | 621.935
Total excluding storage |  | 14345 | 14360 | 14360 | 13540.785 | 13540.785 | 13540.785 | 13933.0487 | 14218.3453 | 14170.0584 | 13883.1675 | 13508.1675 | 13133.1675 | 13133.1674 | 13133.1674 | 13706.5435 | 13706.5435 | 14111.3021 | 14003.3772 | 14003.3772 | 13784.6353 | 14683.2613
Region | Technology | 2021-22 | 2022-23 | 2023-24 | 2024-25 | 2025-26 | 2026-27 | 2027-28 | 2028-29 | 2029-30 | 2030-31 | 2031-32 | 2032-33 | 2033-34 | 2034-35 | 2035-36 | 2036-37 | 2037-38 | 2038-39 | 2039-40 | 2040-41 | 2041-42
SA1 | Black Coal | 0 | 0 | 0 | 0 | 0 | 0 | 0 | 0 | 0 | 0 | 0 | 0 | 0 | 0 | 0 | 0 | 0 | 0 | 0 | 0 | 0
SA1 | Brown Coal | 0 | 0 | 0 | 0 | 0 | 0 | 0 | 0 | 0 | 0 | 0 | 0 | 0 | 0 | 0 | 0 | 0 | 0 | 0 | 0 | 0
SA1 | CCGT | 709 | 709 | 709 | 529 | 529 | 529 | 529 | 529 | 529 | 529 | 529 | 529 | 529 | 529 | 529 | 529 | 0 | 0 | 0 | 0 | 0
SA1 | Gas - Steam | 1280 | 1280 | 800 | 0 | 0 | 0 | 0 | 0 | 0 | 0 | 0 | 0 | 0 | 0 | 0 | 0 | 0 | 0 | 0 | 0 | 0
SA1 | OCGT / Diesel | 1315 | 1315 | 1315 | 1065.6295 | 1065.6295 | 1065.6295 | 1065.6295 | 1065.6295 | 663 | 663 | 663 | 663 | 663 | 663 | 583 | 583 | 583 | 583 | 583 | 583 | 583
SA1 | Hydro | 0 | 0 | 0 | 0 | 0 | 0 | 0 | 0 | 0 | 0 | 0 | 0 | 0 | 0 | 0 | 0 | 0 | 0 | 0 | 0 | 0
SA1 | Wind | 2054 | 2140 | 2140 | 2140 | 2140 | 2140 | 2107 | 2107 | 2016 | 1904 | 1904 | 2548.4309 | 2354.4309 | 2354.4309 | 2227.5044 | 2325.6329 | 2736.2019 | 2977.0037 | 3259.6578 | 3220.6578 | 3220.6578
SA1 | Solar PV | 353 | 353 | 353 | 353 | 353 | 353 | 353 | 353 | 353 | 353 | 353 | 633.7098 | 633.7098 | 633.7098 | 633.7098 | 1104.8639 | 1104.8639 | 1104.8639 | 1104.8639 | 1292.739 | 1353
SA1 | LS Battery | 205 | 205 | 205 | 205 | 205 | 205 | 205 | 205 | 205 | 175 | 472.6624 | 527.7977 | 527.7977 | 502.7977 | 502.7977 | 666.1737 | 666.1737 | 666.1737 | 1143.7211 | 1143.7211 | 1822.7233
SA1 | Pumped Hydro | 0 | 0 | 0 | 0 | 0 | 0 | 0 | 0 | 0 | 0 | 0 | 0 | 0 | 0 | 0 | 0 | 0 | 0 | 0 | 0 | 0
SA1 | VPP | 7.403 | 12.575 | 16.369 | 20.818 | 25.878 | 32.539 | 40.105 | 48.895 | 60.853 | 70.614 | 87.129 | 97.388 | 109.546 | 121.655 | 134.326 | 146.657 | 158.138 | 169.176 | 180.255 | 191.186 | 202.356
Total excluding storage |  | 5711 | 5797 | 5317 | 4087.6295 | 4087.6295 | 4087.6295 | 4054.6295 | 4054.6295 | 3561 | 3449 | 3449 | 4374.1407 | 4180.1407 | 4180.1407 | 3973.2142 | 4542.4969 | 4424.0659 | 4664.8676 | 4947.5218 | 5096.3968 | 5156.6578
Region | Technology | 2021-22 | 2022-23 | 2023-24 | 2024-25 | 2025-26 | 2026-27 | 2027-28 | 2028-29 | 2029-30 | 2030-31 | 2031-32 | 2032-33 | 2033-34 | 2034-35 | 2035-36 | 2036-37 | 2037-38 | 2038-39 | 2039-40 | 2040-41 | 2041-42
TAS1 | Black Coal | 0 | 0 | 0 | 0 | 0 | 0 | 0 | 0 | 0 | 0 | 0 | 0 | 0 | 0 | 0 | 0 | 0 | 0 | 0 | 0 | 0
TAS1 | Brown Coal | 0 | 0 | 0 | 0 | 0 | 0 | 0 | 0 | 0 | 0 | 0 | 0 | 0 | 0 | 0 | 0 | 0 | 0 | 0 | 0 | 0
TAS1 | CCGT | 208 | 208 | 208 | 0 | 0 | 0 | 0 | 0 | 0 | 0 | 0 | 0 | 0 | 0 | 0 | 0 | 0 | 0 | 0 | 0 | 0
TAS1 | Gas - Steam | 0 | 0 | 0 | 0 | 0 | 0 | 0 | 0 | 0 | 0 | 0 | 0 | 0 | 0 | 0 | 0 | 0 | 0 | 0 | 0 | 0
TAS1 | OCGT / Diesel | 178 | 178 | 178 | 58 | 58 | 58 | 58 | 58 | 58 | 58 | 58 | 58 | 58 | 58 | 58 | 58 | 58 | 58 | 58 | 58 | 58
TAS1 | Hydro | 2408.9 | 2408.9 | 2408.9 | 2408.9 | 2408.9 | 2408.9 | 2658.9 | 2658.9 | 2658.9 | 2658.9 | 2658.9 | 2658.9 | 2658.9 | 2658.9 | 2658.9 | 2658.9 | 2658.9 | 2658.9 | 2658.9 | 2658.9 | 2658.9
TAS1 | Wind | 574 | 574 | 715.6558 | 857.3118 | 998.3756 | 1135.531 | 1272.6867 | 1409.8421 | 1546.9975 | 1684.1531 | 1822.3738 | 1961.6548 | 2098.8105 | 2235.966 | 2373.1213 | 2510.277 | 2647.4325 | 2784.5878 | 2930.8072 | 3077.5635 | 3077.5635
TAS1 | Solar PV | 0 | 0 | 0 | 0 | 0 | 0 | 0 | 0 | 0 | 0 | 0 | 0 | 0 | 0 | 0 | 0 | 0 | 0 | 0 | 0 | 0
TAS1 | LS Battery | 0 | 0 | 0 | 0 | 0 | 0 | 0 | 0 | 0 | 0 | 0 | 0 | 0 | 0 | 0 | 0 | 0 | 0 | 0 | 0 | 0
TAS1 | Pumped Hydro | 0 | 0 | 0 | 0 | 0 | 0 | 0 | 0 | 0 | 0 | 0 | 0 | 0 | 0 | 121.772 | 121.772 | 368.8067 | 368.8067 | 638.2662 | 638.2662 | 955.2978
TAS1 | VPP | 0.995 | 1.415 | 2.036 | 2.958 | 4.208 | 5.895 | 7.725 | 9.859 | 12.513 | 14.752 | 18.241 | 20.738 | 23.621 | 26.457 | 29.458 | 32.477 | 35.519 | 38.363 | 41.122 | 43.868 | 46.668
Total excluding storage |  | 3368.9 | 3368.9 | 3510.5558 | 3324.2118 | 3465.2756 | 3602.431 | 3989.5867 | 4126.7421 | 4263.8975 | 4401.0531 | 4539.2738 | 4678.5548 | 4815.7105 | 4952.8659 | 5090.0213 | 5227.177 | 5364.3325 | 5501.4878 | 5647.7072 | 5794.4635 | 5794.4635
Explicitly modelled pumping
Region | Technology | 2021-22 | 2022-23 | 2023-24 | 2024-25 | 2025-26 | 2026-27 | 2027-28 | 2028-29 | 2029-30 | 2030-31 | 2031-32 | 2032-33 | 2033-34 | 2034-35 | 2035-36 | 2036-37 | 2037-38 | 2038-39 | 2039-40 | 2040-41 | 2041-42
NEM | LS Battery pump | 300 | 300 | 300 | 300 | 300 | 300 | 300 | 300 | 300 | 270 | 567.6624 | 723.8322 | 1197.1234 | 1172.1234 | 2718.6472 | 3821.5524 | 3821.5524 | 3821.5524 | 4726.6018 | 4726.6018 | 5405.6051
NEM | Pumped Hydro Pump | 1410 | 1410 | 1410 | 1410 | 3450 | 3450 | 3450 | 3450 | 3450 | 3450 | 3469.8297 | 3871.8581 | 3871.8581 | 3871.8581 | 3993.6301 | 4686.4436 | 5574.1012 | 5574.1012 | 6122.6582 | 6122.6582 | 6720.3033
NEM | VPP pump | 36.545 | 54.909 | 79.222 | 111.716 | 155.475 | 212.948 | 274.212 | 348.483 | 458.205 | 557.379 | 708.547 | 823.447 | 953.292 | 1081.03 | 1214.079 | 1346.365 | 1479.677 | 1613.916 | 1747.369 | 1881.885 | 2021.695
Region | Technology | 2021-22 | 2022-23 | 2023-24 | 2024-25 | 2025-26 | 2026-27 | 2027-28 | 2028-29 | 2029-30 | 2030-31 | 2031-32 | 2032-33 | 2033-34 | 2034-35 | 2035-36 | 2036-37 | 2037-38 | 2038-39 | 2039-40 | 2040-41 | 2041-42
NSW1 | LS Battery pump | 0 | 0 | 0 | 0 | 0 | 0 | 0 | 0 | 0 | 0 | 0 | 101.0343 | 508.6611 | 508.6611 | 1325.0952 | 1835.4622 | 1835.4622 | 1835.4622 | 2207.7734 | 2207.7734 | 2207.7734
NSW1 | Pumped Hydro Pump | 840 | 840 | 840 | 840 | 2880 | 2880 | 2880 | 2880 | 2880 | 2880 | 2880 | 2880 | 2880 | 2880 | 2880 | 3572.8133 | 3793.6872 | 3793.6872 | 3793.6872 | 3793.6872 | 3925.6872
NSW1 | VPP pump | 13.897 | 19.697 | 29.162 | 42.001 | 59.431 | 81.633 | 103.019 | 129.604 | 168.832 | 203.169 | 255.242 | 292.839 | 337.193 | 380.779 | 426.084 | 469.969 | 513.223 | 556.711 | 599.309 | 642.059 | 686.952
Region | Technology | 2021-22 | 2022-23 | 2023-24 | 2024-25 | 2025-26 | 2026-27 | 2027-28 | 2028-29 | 2029-30 | 2030-31 | 2031-32 | 2032-33 | 2033-34 | 2034-35 | 2035-36 | 2036-37 | 2037-38 | 2038-39 | 2039-40 | 2040-41 | 2041-42
QLD1 | LS Battery pump | 20 | 20 | 20 | 20 | 20 | 20 | 20 | 20 | 20 | 20 | 20 | 20.0002 | 140.6646 | 140.6646 | 870.7543 | 1299.9165 | 1299.9165 | 1299.9165 | 1355.1072 | 1355.1072 | 1355.1072
QLD1 | Pumped Hydro Pump | 570 | 570 | 570 | 570 | 570 | 570 | 570 | 570 | 570 | 570 | 570 | 570 | 570 | 570 | 570 | 570.0002 | 862.5762 | 862.5762 | 862.5762 | 862.5762 | 862.5762
QLD1 | VPP pump | 6.283 | 9.038 | 13.648 | 20.047 | 28.646 | 39.92 | 51.776 | 66.05 | 86.234 | 109.423 | 142.449 | 168.902 | 199.702 | 230.441 | 262.576 | 295.532 | 329.475 | 362.967 | 395.859 | 429.33 | 463.784
Region | Technology | 2021-22 | 2022-23 | 2023-24 | 2024-25 | 2025-26 | 2026-27 | 2027-28 | 2028-29 | 2029-30 | 2030-31 | 2031-32 | 2032-33 | 2033-34 | 2034-35 | 2035-36 | 2036-37 | 2037-38 | 2038-39 | 2039-40 | 2040-41 | 2041-42
VIC1 | LS Battery pump | 75 | 75 | 75 | 75 | 75 | 75 | 75 | 75 | 75 | 75 | 75 | 75 | 20 | 20 | 20 | 20 | 20 | 20 | 20.0001 | 20.0001 | 20.0012
VIC1 | Pumped Hydro Pump | 0 | 0 | 0 | 0 | 0 | 0 | 0 | 0 | 0 | 0 | 19.8297 | 421.8581 | 421.8581 | 421.8581 | 421.8581 | 421.8581 | 549.0311 | 549.0311 | 828.1285 | 828.1285 | 976.7421
VIC1 | VPP pump | 7.967 | 12.184 | 18.007 | 25.892 | 37.312 | 52.961 | 71.587 | 94.075 | 129.773 | 159.421 | 205.486 | 243.58 | 283.23 | 321.698 | 361.635 | 401.73 | 443.322 | 486.699 | 530.824 | 575.442 | 621.935
Region | Technology | 2021-22 | 2022-23 | 2023-24 | 2024-25 | 2025-26 | 2026-27 | 2027-28 | 2028-29 | 2029-30 | 2030-31 | 2031-32 | 2032-33 | 2033-34 | 2034-35 | 2035-36 | 2036-37 | 2037-38 | 2038-39 | 2039-40 | 2040-41 | 2041-42
SA1 | LS Battery pump | 205 | 205 | 205 | 205 | 205 | 205 | 205 | 205 | 205 | 175 | 472.6624 | 527.7977 | 527.7977 | 502.7977 | 502.7977 | 666.1737 | 666.1737 | 666.1737 | 1143.7211 | 1143.7211 | 1822.7233
SA1 | Pumped Hydro Pump | 0 | 0 | 0 | 0 | 0 | 0 | 0 | 0 | 0 | 0 | 0 | 0 | 0 | 0 | 0 | 0 | 0 | 0 | 0 | 0 | 0
SA1 | VPP pump | 7.403 | 12.575 | 16.369 | 20.818 | 25.878 | 32.539 | 40.105 | 48.895 | 60.853 | 70.614 | 87.129 | 97.388 | 109.546 | 121.655 | 134.326 | 146.657 | 158.138 | 169.176 | 180.255 | 191.186 | 202.356
Region | Technology | 2021-22 | 2022-23 | 2023-24 | 2024-25 | 2025-26 | 2026-27 | 2027-28 | 2028-29 | 2029-30 | 2030-31 | 2031-32 | 2032-33 | 2033-34 | 2034-35 | 2035-36 | 2036-37 | 2037-38 | 2038-39 | 2039-40 | 2040-41 | 2041-42
TAS1 | LS Battery pump | 0 | 0 | 0 | 0 | 0 | 0 | 0 | 0 | 0 | 0 | 0 | 0 | 0 | 0 | 0 | 0 | 0 | 0 | 0 | 0 | 0
TAS1 | Pumped Hydro Pump | 0 | 0 | 0 | 0 | 0 | 0 | 0 | 0 | 0 | 0 | 0 | 0 | 0 | 0 | 121.772 | 121.772 | 368.8067 | 368.8067 | 638.2662 | 638.2662 | 955.2978
TAS1 | VPP pump | 0.995 | 1.415 | 2.036 | 2.958 | 4.208 | 5.895 | 7.725 | 9.859 | 12.513 | 14.752 | 18.241 | 20.738 | 23.621 | 26.457 | 29.458 | 32.477 | 35.519 | 38.363 | 41.122 | 43.868 | 46.668
Non-controllable capacity
Region | Technology | 2021-22 | 2022-23 | 2023-24 | 2024-25 | 2025-26 | 2026-27 | 2027-28 | 2028-29 | 2029-30 | 2030-31 | 2031-32 | 2032-33 | 2033-34 | 2034-35 | 2035-36 | 2036-37 | 2037-38 | 2038-39 | 2039-40 | 2040-41 | 2041-42
NEM | Distributed PV | 13006.6816 | 14224.8792 | 15292.6597 | 16381.0803 | 17541.1041 | 18602.7398 | 19662.1092 | 20484.5331 | 21073.2893 | 21631.3933 | 22277.9233 | 22963.9359 | 23877.2686 | 24756.3331 | 25651.8935 | 26434.6046 | 27315.8111 | 27968.2454 | 28626.6322 | 29309.9993 | 29924.0702
NEM | Behind the meter battery | 544.7063 | 647.2898 | 764.1754 | 905.5329 | 1081.2477 | 1289.8886 | 1455.7293 | 1635.5692 | 1925.2493 | 2247.0466 | 2756.6468 | 3073.6479 | 3416.7241 | 3717.4195 | 4007.2497 | 4270.9306 | 4520.1256 | 4758.3449 | 4983.7003 | 5201.9156 | 5423.6103
NEM | Behind the meter battery pump | 544.7063 | 647.2898 | 764.1754 | 905.5329 | 1081.2477 | 1289.8886 | 1455.7293 | 1635.5692 | 1925.2493 | 2247.0466 | 2756.6468 | 3073.6479 | 3416.7241 | 3717.4195 | 4007.2497 | 4270.9306 | 4520.1256 | 4758.3449 | 4983.7003 | 5201.9156 | 5423.6103
Region | Technology | 2021-22 | 2022-23 | 2023-24 | 2024-25 | 2025-26 | 2026-27 | 2027-28 | 2028-29 | 2029-30 | 2030-31 | 2031-32 | 2032-33 | 2033-34 | 2034-35 | 2035-36 | 2036-37 | 2037-38 | 2038-39 | 2039-40 | 2040-41 | 2041-42
NSW1 | Distributed PV | 3737.71 | 4047.0972 | 4276.3001 | 4511.1261 | 4815.3821 | 5044.3135 | 5278.3342 | 5484.2823 | 5684.085 | 5871.6786 | 6088.9363 | 6310.131 | 6601.7031 | 6885.3973 | 7196.653 | 7481.676 | 7799.1989 | 8038.4142 | 8273.8079 | 8514.1819 | 8722.285
NSW1 | Behind the meter battery | 206.1993 | 230.6346 | 279.8925 | 339.464 | 412.7784 | 493.9099 | 545.8212 | 606.0891 | 706.1466 | 814.1306 | 985.691 | 1082.5284 | 1195.314 | 1293.4059 | 1388.3948 | 1472.5826 | 1550.4647 | 1624.7499 | 1693.837 | 1760.5049 | 1829.4917
NSW1 | Behind the meter battery pump | 206.1993 | 230.6346 | 279.8925 | 339.464 | 412.7784 | 493.9099 | 545.8212 | 606.0891 | 706.1466 | 814.1306 | 985.691 | 1082.5284 | 1195.314 | 1293.4059 | 1388.3948 | 1472.5826 | 1550.4647 | 1624.7499 | 1693.837 | 1760.5049 | 1829.4917
Region | Technology | 2021-22 | 2022-23 | 2023-24 | 2024-25 | 2025-26 | 2026-27 | 2027-28 | 2028-29 | 2029-30 | 2030-31 | 2031-32 | 2032-33 | 2033-34 | 2034-35 | 2035-36 | 2036-37 | 2037-38 | 2038-39 | 2039-40 | 2040-41 | 2041-42
QLD1 | Distributed PV | 3916.3055 | 4142.5532 | 4336.6096 | 4528.467 | 4727.611 | 4909.4651 | 5088.6729 | 5253.6436 | 5431.4722 | 5610.0033 | 5810.8232 | 6019.4889 | 6302.7184 | 6567.2092 | 6810.6754 | 7014.3019 | 7245.4789 | 7413.5796 | 7586.3036 | 7773.2087 | 7946.4691
QLD1 | Behind the meter battery | 92.6968 | 104.8246 | 129.1608 | 159.0478 | 194.8586 | 236.7154 | 269.058 | 303.0619 | 353.9697 | 433.6516 | 547.3672 | 624.4739 | 711.1408 | 789.3188 | 864.8576 | 936.084 | 1004.8565 | 1069.3706 | 1129.7411 | 1188.7664 | 1247.2822
QLD1 | Behind the meter battery pump | 92.6968 | 104.8246 | 129.1608 | 159.0478 | 194.8586 | 236.7154 | 269.058 | 303.0619 | 353.9697 | 433.6516 | 547.3672 | 624.4739 | 711.1408 | 789.3188 | 864.8576 | 936.084 | 1004.8565 | 1069.3706 | 1129.7411 | 1188.7664 | 1247.2822
Region | Technology | 2021-22 | 2022-23 | 2023-24 | 2024-25 | 2025-26 | 2026-27 | 2027-28 | 2028-29 | 2029-30 | 2030-31 | 2031-32 | 2032-33 | 2033-34 | 2034-35 | 2035-36 | 2036-37 | 2037-38 | 2038-39 | 2039-40 | 2040-41 | 2041-42
VIC1 | Distributed PV | 3384.7909 | 3958.6096 | 4519.9081 | 5093.6761 | 5662.8487 | 6230.9394 | 6797.0106 | 7165.1329 | 7320.8549 | 7460.899 | 7628.0635 | 7808.5128 | 8055.4056 | 8292.8816 | 8553.5922 | 8775.0681 | 9031.8771 | 9223.5199 | 9419.1702 | 9606.5992 | 9787.397
VIC1 | Behind the meter battery | 119.3218 | 144.468 | 174.5968 | 210.8901 | 260.7597 | 322.4057 | 382.0089 | 445.0175 | 550.8241 | 649.2053 | 807.7883 | 920.5261 | 1028.7004 | 1122.1747 | 1211.5736 | 1293.1025 | 1372.2736 | 1450.7954 | 1526.9531 | 1600.9167 | 1676.5616
VIC1 | Behind the meter battery pump | 119.3218 | 144.468 | 174.5968 | 210.8901 | 260.7597 | 322.4057 | 382.0089 | 445.0175 | 550.8241 | 649.2053 | 807.7883 | 920.5261 | 1028.7004 | 1122.1747 | 1211.5736 | 1293.1025 | 1372.2736 | 1450.7954 | 1526.9531 | 1600.9167 | 1676.5616
Region | Technology | 2021-22 | 2022-23 | 2023-24 | 2024-25 | 2025-26 | 2026-27 | 2027-28 | 2028-29 | 2029-30 | 2030-31 | 2031-32 | 2032-33 | 2033-34 | 2034-35 | 2035-36 | 2036-37 | 2037-38 | 2038-39 | 2039-40 | 2040-41 | 2041-42
SA1 | Distributed PV | 1769.3743 | 1860.4858 | 1931.5703 | 2006.2437 | 2079.5262 | 2145.1152 | 2213.1578 | 2286.6978 | 2331.4307 | 2373.5904 | 2422.0252 | 2480.1325 | 2554.8207 | 2631.6817 | 2692.8516 | 2748.4629 | 2801.3577 | 2839.9127 | 2879.8268 | 2931.2379 | 2971.4767
SA1 | Behind the meter battery | 111.749 | 150.7749 | 160.8864 | 172.0398 | 183.3321 | 200.7391 | 217.1638 | 234.1884 | 260.6593 | 289.4781 | 343.7162 | 367.6016 | 395.8256 | 420.5231 | 444.3223 | 465.4332 | 483.4792 | 499.7005 | 515.1527 | 529.6338 | 544.1559
SA1 | Behind the meter battery pump | 111.749 | 150.7749 | 160.8864 | 172.0398 | 183.3321 | 200.7391 | 217.1638 | 234.1884 | 260.6593 | 289.4781 | 343.7162 | 367.6016 | 395.8256 | 420.5231 | 444.3223 | 465.4332 | 483.4792 | 499.7005 | 515.1527 | 529.6338 | 544.1559
Region | Technology | 2021-22 | 2022-23 | 2023-24 | 2024-25 | 2025-26 | 2026-27 | 2027-28 | 2028-29 | 2029-30 | 2030-31 | 2031-32 | 2032-33 | 2033-34 | 2034-35 | 2035-36 | 2036-37 | 2037-38 | 2038-39 | 2039-40 | 2040-41 | 2041-42
TAS1 | Distributed PV | 198.501 | 216.1334 | 228.2716 | 241.5674 | 255.7361 | 272.9066 | 284.9338 | 294.7765 | 305.4465 | 315.222 | 328.075 | 345.6708 | 362.6207 | 379.1633 | 398.1214 | 415.0956 | 437.8985 | 452.8191 | 467.5238 | 484.7715 | 496.4424
TAS1 | Behind the meter battery | 14.7395 | 16.5877 | 19.639 | 24.0912 | 29.5188 | 36.1184 | 41.6774 | 47.2124 | 53.6496 | 60.5811 | 72.0842 | 78.5177 | 85.7432 | 91.997 | 98.1014 | 103.7282 | 109.0516 | 113.7285 | 118.0164 | 122.0938 | 126.1188
TAS1 | Behind the meter battery pump | 14.7395 | 16.5877 | 19.639 | 24.0912 | 29.5188 | 36.1184 | 41.6774 | 47.2124 | 53.6496 | 60.5811 | 72.0842 | 78.5177 | 85.7432 | 91.997 | 98.1014 | 103.7282 | 109.0516 | 113.7285 | 118.0164 | 122.0938 | 126.1188
Ernst & Young’s liability is limited by a scheme approved under Professional Standards Legislation

## M27_30_VOM Cost
VOM cost by technology ($000s) - Marinus 1500MW M27_30, Central Scenario
VOM | Real June 2019 dollars discounted to 1 July 2019
Explicitly modelled generation
Region | Technology | 2021-22 | 2022-23 | 2023-24 | 2024-25 | 2025-26 | 2026-27 | 2027-28 | 2028-29 | 2029-30 | 2030-31 | 2031-32 | 2032-33 | 2033-34 | 2034-35 | 2035-36 | 2036-37 | 2037-38 | 2038-39 | 2039-40 | 2040-41 | 2041-42
NEM | Black Coal | 330911.003 | 301927.78 | 290105.4865 | 276510.7731 | 251660.6261 | 226592.2708 | 195508.2566 | 180417.4234 | 170945.7989 | 163103.0172 | 152520.017 | 128714.4102 | 125736.6649 | 117527.032 | 75792.093 | 64700.8318 | 49393.5872 | 47811.7916 | 44609.9389 | 41897.578 | 37731.324
NEM | Brown Coal | 110212.1135 | 101594.1715 | 99266.9355 | 90505.4265 | 87575.785 | 81618.2765 | 78062.522 | 72843.715 | 64366.468 | 59079.7205 | 51925.2465 | 45130.7245 | 41619.775 | 39236.595 | 36271.43 | 34494.4915 | 30604.0975 | 30047.4185 | 26918.1807 | 26114.3025 | 25563.1698
NEM | CCGT | 14549.1386 | 13742.6572 | 11625.4714 | 4227.9767 | 3881.7604 | 3674.3055 | 3445.2962 | 3501.9144 | 3099.4981 | 2995.868 | 3069.9482 | 7762.9197 | 8277.0055 | 4035.0384 | 9108.0084 | 4957.8301 | 7348.459 | 7576.6133 | 6619.6376 | 7367.406 | 7245.1635
NEM | Gas - Steam | 2175.4526 | 1683.5467 | 1750.5375 | 397.8976 | 374.5788 | 354.9087 | 332.6687 | 316.2553 | 297.3584 | 281.3661 | 267.193 | 973.516 | 1013.3504 | 662.894 | 926.8796 | 699.2458 | 912.2618 | 868.1649 | 718.4441 | 685.4256 | 687.9996
NEM | OCGT / Diesel | 423.937 | 432.6685 | 965.3047 | 479.9074 | 410.3368 | 487.2995 | 323.107 | 702.6212 | 348.965 | 368.615 | 356.3278 | 1098.8926 | 629.5217 | 555.98 | 1585.3048 | 1009.4541 | 2565.2145 | 1437.9136 | 2347.0822 | 2333.9196 | 2482.7646
NEM | Hydro | 82106.443 | 79232.9651 | 72771.1666 | 79356.9606 | 74544.8464 | 62697.2788 | 64095.6379 | 69243.3626 | 60434.4542 | 54786.0461 | 53364.9619 | 55082.5411 | 53792.6452 | 48866.0624 | 47281.9267 | 39652.589 | 44542.4417 | 37275.5828 | 31805.738 | 31667.525 | 27777.3048
NEM | Wind | 64167.5828 | 66992.3038 | 58434.8497 | 56742.8658 | 58955.4442 | 63376.1962 | 67190.3609 | 66211.9757 | 66675.7636 | 63999.1911 | 64284.4158 | 63866.1931 | 59321.9367 | 62787.3094 | 77050.6888 | 81068.1364 | 83767.0926 | 78748.4064 | 76450.1219 | 72005.8724 | 68024.902
NEM | Solar PV | 132.5242 | 130.8915 | 125.615 | 113.7171 | 103.2377 | 103.877 | 99.3217 | 83.8532 | 84.5291 | 82.8088 | 79.5445 | 78.8129 | 71.8741 | 65.363 | 67.88 | 64.1952 | 55.0963 | 54.5085 | 54.2043 | 52.0324 | 50.8215
NEM | LS Battery | 1.5051 | 1.4627 | 1.3826 | 1.3684 | 1.4661 | 1.3369 | 1.0707 | 0.92884 | 0.91802 | 0.87833 | 1.0057 | 1.0243 | 1.1741 | 1.0159 | 1.8287 | 2.2919 | 2.1163 | 2.008 | 2.2701 | 2.1122 | 2.2609
NEM | Pumped Hydro | 276.7296 | 282.0388 | 114.1109 | 2057.254 | 1732.2033 | 1704.6309 | 1171.1944 | 1677.4605 | 1938.3848 | 2275.7127 | 2866.4081 | 3795.4522 | 3332.4085 | 2951.8843 | 2754.8281 | 2192.1584 | 1863.0037 | 1812.6774 | 1796.155 | 1688.8731 | 1676.1846
NEM | VPP | 0.23514 | 0.3398 | 0.40387 | 0.64499 | 0.9654 | 1.225 | 1.2741 | 1.4037 | 1.9011 | 2.1332 | 2.6135 | 2.6573 | 2.8619 | 3.0494 | 3.0232 | 3.0847 | 2.955 | 2.9705 | 2.9955 | 2.9984 | 3.0776
Total excluding storage |  | 604678.1947 | 565736.9843 | 535045.3669 | 508335.5248 | 477506.6153 | 438904.4129 | 409057.1709 | 393321.1208 | 366252.8352 | 344696.6327 | 325867.6547 | 302708.0101 | 290462.7736 | 273736.2742 | 248084.2113 | 226646.7739 | 219188.2507 | 203820.3997 | 189523.3476 | 182124.0615 | 169563.4497
Region | Technology | 2021-22 | 2022-23 | 2023-24 | 2024-25 | 2025-26 | 2026-27 | 2027-28 | 2028-29 | 2029-30 | 2030-31 | 2031-32 | 2032-33 | 2033-34 | 2034-35 | 2035-36 | 2036-37 | 2037-38 | 2038-39 | 2039-40 | 2040-41 | 2041-42
NSW1 | Black Coal | 164833.266 | 139351.1695 | 126671.156 | 126052.0203 | 110333.3406 | 97435.0109 | 82059.2405 | 80080.1049 | 77962.4254 | 76370.6176 | 72181.043 | 47960.6915 | 46758.0705 | 44318.696 | 14026.5335 | 13196.0315 | 12463.528 | 11769.811 | 11150.2275 | 10152.705 | 9809.5245
NSW1 | Brown Coal | 0 | 0 | 0 | 0 | 0 | 0 | 0 | 0 | 0 | 0 | 0 | 0 | 0 | 0 | 0 | 0 | 0 | 0 | 0 | 0 | 0
NSW1 | CCGT | 214.4321 | 202.6568 | 591.0533 | 377.9537 | 344.1412 | 326.6292 | 302.301 | 308.319 | 280.8019 | 267.5263 | 242.4341 | 1470.3884 | 1812.7698 | 648.3414 | 2174.3018 | 1115.8704 | 2534.7849 | 2807.6943 | 2669.5546 | 3077.7146 | 3017.2505
NSW1 | Gas - Steam | 0 | 0 | 0 | 0 | 0 | 0 | 0 | 0 | 0 | 0 | 0 | 0 | 0 | 0 | 0 | 0 | 0 | 0 | 0 | 0 | 0
NSW1 | OCGT / Diesel | 2.6293e-05 | 0.47515 | 37.0129 | 161.8997 | 73.7591 | 50.4104 | 70.1159 | 159.6568 | 132.7778 | 82.5524 | 93.6802 | 337.9663 | 98.3988 | 103.0219 | 400.8157 | 156.9586 | 451.9029 | 198.9201 | 433.4673 | 243.1419 | 409.3676
NSW1 | Hydro | 12586.6578 | 11310.4038 | 9560.5895 | 13090.6875 | 12657.516 | 10524.1624 | 9784.7378 | 12799.5146 | 9859.5792 | 8014.8552 | 7686.0957 | 9245.6284 | 9851.8592 | 9506.9528 | 8683.4681 | 7562.125 | 9444.4734 | 7184.2756 | 6426.8552 | 6185.397 | 5300.3134
NSW1 | Wind | 14232.8295 | 15700.4608 | 14067.5393 | 13090.916 | 12863.3582 | 12867.3112 | 12086.0646 | 9313.9026 | 8204.9762 | 8495.1535 | 9401.589 | 11131.6759 | 10929.2272 | 13203.3511 | 22598.0501 | 21180.6249 | 19574.9235 | 16731.9246 | 16633.1911 | 15194.8734 | 16539.0995
NSW1 | Solar PV | 49.2122 | 49.6552 | 47.1736 | 42.8815 | 38.5017 | 39.3924 | 37.4269 | 32.0245 | 31.3107 | 31.0656 | 29.8187 | 30.6333 | 28.3311 | 25.524 | 27.668 | 26.4161 | 24.0502 | 22.3304 | 22.8609 | 21.829 | 21.0292
NSW1 | LS Battery | 7.6836e-09 | 7.3345e-09 | 6.8765e-09 | 6.5004e-09 | 6.0343e-09 | 7.0652e-09 | 9.2856e-09 | 1.2602e-08 | 1.9097e-08 | 2.1315e-08 | 3.2933e-08 | 0.068772 | 0.32442 | 0.30089 | 0.74043 | 0.95684 | 0.87788 | 0.84003 | 0.9576 | 0.88374 | 0.85114
NSW1 | Pumped Hydro | 55.4965 | 97.5681 | 49.1819 | 389.1035 | 131.7965 | 65.8813 | 208.972 | 270.7944 | 329.294 | 377.8445 | 402.6194 | 1172.0072 | 986.6408 | 824.4004 | 923.8748 | 690.549 | 615.3716 | 587.0323 | 612.8453 | 599.371 | 558.5067
NSW1 | VPP | 0.087748 | 0.11026 | 0.10796 | 0.22497 | 0.34649 | 0.45373 | 0.46524 | 0.50812 | 0.68965 | 0.77011 | 0.90772 | 0.91581 | 0.98186 | 1.0149 | 1.0114 | 1.0214 | 0.9851 | 0.9919 | 0.99836 | 0.99452 | 1.0192
Total excluding storage |  | 191916.3976 | 166614.8213 | 150974.5247 | 152816.3587 | 136310.6168 | 121242.9164 | 104339.8866 | 102693.5223 | 96471.8712 | 93261.7705 | 89634.6607 | 70176.9838 | 69478.6566 | 67805.8873 | 47910.8371 | 43238.0265 | 44493.663 | 38714.956 | 37336.1565 | 34875.661 | 35096.5847
Region | Technology | 2021-22 | 2022-23 | 2023-24 | 2024-25 | 2025-26 | 2026-27 | 2027-28 | 2028-29 | 2029-30 | 2030-31 | 2031-32 | 2032-33 | 2033-34 | 2034-35 | 2035-36 | 2036-37 | 2037-38 | 2038-39 | 2039-40 | 2040-41 | 2041-42
QLD1 | Black Coal | 166077.737 | 162576.6105 | 163434.3305 | 150458.7528 | 141327.2854 | 129157.2599 | 113449.0161 | 100337.3185 | 92983.3735 | 86732.3996 | 80338.974 | 80753.7187 | 78978.5944 | 73208.336 | 61765.5595 | 51504.8003 | 36930.0592 | 36041.9806 | 33459.7114 | 31744.873 | 27921.7995
QLD1 | Brown Coal | 0 | 0 | 0 | 0 | 0 | 0 | 0 | 0 | 0 | 0 | 0 | 0 | 0 | 0 | 0 | 0 | 0 | 0 | 0 | 0 | 0
QLD1 | CCGT | 7172.4337 | 6798.11 | 7136.9379 | 1365.4268 | 1213.3537 | 1144.6544 | 1071.2621 | 1227.9423 | 960.3177 | 973.9897 | 1175.2011 | 3540.5563 | 3792.6318 | 2000.2195 | 4686.8625 | 2607.0452 | 4813.674 | 4768.9189 | 3950.0829 | 4289.6913 | 4227.9129
QLD1 | Gas - Steam | 236.9394 | 226.6093 | 425.0426 | 397.8976 | 374.5788 | 354.9087 | 332.6687 | 316.2553 | 297.3584 | 281.3661 | 267.193 | 973.516 | 1013.3504 | 662.894 | 926.8796 | 699.2458 | 912.2618 | 868.1649 | 718.4441 | 685.4256 | 687.9996
QLD1 | OCGT / Diesel | 4.4425e-05 | 4.118e-05 | 4.1035e-05 | 42.9786 | 73.8921 | 69.0179 | 54.606 | 165.9119 | 34.3903 | 33.8285 | 83.4236 | 120.158 | 104.6876 | 53.5412 | 284.466 | 171.3766 | 563.4305 | 220.0914 | 688.2012 | 459.4743 | 589.4645
QLD1 | Hydro | 4309.6284 | 4043.0895 | 3814.7107 | 3574.2715 | 3361.0942 | 3165.1072 | 2984.083 | 2795.0085 | 2634.1642 | 2472.9102 | 2334.3727 | 2185.9602 | 2054.5093 | 1929.8125 | 1823.2106 | 1704.5669 | 603.4387 | 569.4101 | 528.8966 | 501.7212 | 473.2414
QLD1 | Wind | 5011.5469 | 4376.4316 | 4074.204 | 3408.6966 | 6617.7033 | 10142.3782 | 14441.1481 | 20825.0135 | 22967.9089 | 22189.8252 | 19461.9078 | 19869.5927 | 17320.9539 | 19171.4492 | 21828.342 | 27828.205 | 32250.0747 | 30576.3773 | 29390.2205 | 26342.091 | 25441.7287
QLD1 | Solar PV | 52.6354 | 52.3545 | 50.2283 | 45.3746 | 41.8335 | 41.7877 | 39.36 | 31.4793 | 32.9607 | 32.2829 | 31.3787 | 29.9684 | 27.1131 | 25.0236 | 25.5122 | 23.1868 | 18.1251 | 19.0097 | 18.6647 | 18.1089 | 17.3217
QLD1 | LS Battery | 0.23123 | 0.22099 | 0.2128 | 0.22711 | 0.23338 | 0.21641 | 0.19034 | 0.17825 | 0.1726 | 0.15804 | 0.15154 | 0.14235 | 0.2122 | 0.20069 | 0.59728 | 0.78546 | 0.72477 | 0.68615 | 0.66885 | 0.63381 | 0.60067
QLD1 | Pumped Hydro | 221.2332 | 184.4706 | 64.9291 | 1668.1505 | 1600.4068 | 1638.7496 | 962.2224 | 1406.6661 | 1609.0908 | 1897.8682 | 2463.7412 | 2622.6728 | 2345.0468 | 2126.7485 | 1830.1169 | 1500.8228 | 1246.5 | 1224.5753 | 1181.748 | 1088.0284 | 1116.0662
QLD1 | VPP | 0.036892 | 0.048532 | 0.071106 | 0.11625 | 0.17282 | 0.22585 | 0.25726 | 0.30007 | 0.39576 | 0.41458 | 0.52796 | 0.58845 | 0.63339 | 0.7164 | 0.68121 | 0.71132 | 0.68701 | 0.6958 | 0.70516 | 0.71841 | 0.7237
Total excluding storage |  | 182860.9208 | 178073.2053 | 178935.4541 | 159293.3984 | 153009.741 | 144075.1139 | 132372.1438 | 125698.9293 | 119910.4737 | 112716.6023 | 103692.4509 | 107473.4704 | 103291.8406 | 97051.276 | 91340.8324 | 84538.4265 | 76091.064 | 73063.9529 | 68754.2213 | 64041.3853 | 59359.4683
Region | Technology | 2021-22 | 2022-23 | 2023-24 | 2024-25 | 2025-26 | 2026-27 | 2027-28 | 2028-29 | 2029-30 | 2030-31 | 2031-32 | 2032-33 | 2033-34 | 2034-35 | 2035-36 | 2036-37 | 2037-38 | 2038-39 | 2039-40 | 2040-41 | 2041-42
VIC1 | Black Coal | 0 | 0 | 0 | 0 | 0 | 0 | 0 | 0 | 0 | 0 | 0 | 0 | 0 | 0 | 0 | 0 | 0 | 0 | 0 | 0 | 0
VIC1 | Brown Coal | 110212.1135 | 101594.1715 | 99266.9355 | 90505.4265 | 87575.785 | 81618.2765 | 78062.522 | 72843.715 | 64366.468 | 59079.7205 | 51925.2465 | 45130.7245 | 41619.775 | 39236.595 | 36271.43 | 34494.4915 | 30604.0975 | 30047.4185 | 26918.1807 | 26114.3025 | 25563.1698
VIC1 | CCGT | 2.0165e-05 | 1.8857e-05 | 1.9148e-05 | 2.1744e-05 | 2.0624e-05 | 2.0725e-05 | 1.9798e-05 | 2.0151e-05 | 2.1381e-05 | 2.2637e-05 | 3.1693e-05 | 5.2123e-05 | 5.0375e-05 | 4.4834e-05 | 4.6395e-05 | 4.2637e-05 | 5.304e-05 | 5.0595e-05 | 5.3898e-05 | 5.0937e-05 | 4.8585e-05
VIC1 | Gas - Steam | 15.8751 | 16.8136 | 22.0228 | 2.5887e-06 | 2.4484e-06 | 2.2916e-06 | 2.1079e-06 | 2.2503e-06 | 2.0837e-06 | 2.3159e-06 | 2.4615e-06 | 3.5504e-06 | 3.7497e-06 | 2.9364e-06 | 3.8346e-06 | 3.3385e-06 | 4.0513e-06 | 3.6357e-06 | 0 | 0 | 0
VIC1 | OCGT / Diesel | 85.3578 | 72.9325 | 164.8441 | 86.1834 | 84.7463 | 146.2146 | 52.7214 | 113.6823 | 49.3696 | 70.8717 | 65.4925 | 205.8942 | 213.8023 | 142.1328 | 385.0897 | 278.2349 | 522.8678 | 255.0502 | 250.3766 | 210.2746 | 264.6312
VIC1 | Hydro | 17198.5596 | 16125.6303 | 13892.5939 | 16111.6757 | 15545.688 | 13831.164 | 13374.0214 | 15954.9419 | 12542.4559 | 10058.4374 | 9567.9239 | 8092.9585 | 9416.9181 | 9051.64 | 8148.6817 | 7669.0568 | 9114.4089 | 7106.9442 | 5771.5118 | 5415.2293 | 4655.1204
VIC1 | Wind | 26052.6347 | 27768.9066 | 22665.2221 | 21520.2755 | 20572.204 | 20145.8268 | 20530.0113 | 17372.9588 | 17498.5287 | 15620.863 | 16712.2229 | 13690.1388 | 13042.7485 | 12623.7773 | 14617.2589 | 14029.4649 | 13190.0952 | 12617.1899 | 11656.459 | 11604.3212 | 9511.3529
VIC1 | Solar PV | 23.0065 | 21.6108 | 21.2358 | 19.1809 | 17.1215 | 17.105 | 17.0871 | 15.4705 | 15.4645 | 14.8816 | 14.0006 | 13.7218 | 12.3846 | 11.0936 | 11.0897 | 10.6498 | 9.4048 | 9.705 | 9.3661 | 8.8187 | 9.2875
VIC1 | LS Battery | 0.34303 | 0.33731 | 0.29531 | 0.31861 | 0.35922 | 0.32421 | 0.24937 | 0.20903 | 0.21306 | 0.20941 | 0.19763 | 0.17137 | 0.031902 | 0.029401 | 0.028796 | 0.026869 | 0.023002 | 0.021928 | 0.020432 | 0.018714 | 0.018462
VIC1 | Pumped Hydro | 0 | 0 | 8.5323e-09 | 1.0032e-08 | 9.4149e-09 | 1.1002e-08 | 9.736e-09 | 9.5512e-09 | 1.1582e-08 | 1.6415e-08 | 0.047495 | 0.77212 | 0.72096 | 0.73534 | 0.6791 | 0.63963 | 0.76164 | 0.7235 | 1.011 | 0.88046 | 0.94529
VIC1 | VPP | 0.053748 | 0.082024 | 0.10421 | 0.16248 | 0.26028 | 0.33012 | 0.33717 | 0.36606 | 0.53095 | 0.62567 | 0.78975 | 0.78306 | 0.85607 | 0.90529 | 0.92705 | 0.9494 | 0.89919 | 0.90599 | 0.92397 | 0.91809 | 0.97257
Total excluding storage |  | 153587.5473 | 145600.0652 | 136032.8542 | 128242.742 | 123795.5449 | 115758.5868 | 112036.3632 | 106300.7684 | 94472.2867 | 84844.7741 | 78284.8865 | 67133.4378 | 64305.6285 | 61065.2388 | 59433.55 | 56481.8981 | 53440.8742 | 50036.3078 | 44605.8942 | 43352.9464 | 40003.5619
Region | Technology | 2021-22 | 2022-23 | 2023-24 | 2024-25 | 2025-26 | 2026-27 | 2027-28 | 2028-29 | 2029-30 | 2030-31 | 2031-32 | 2032-33 | 2033-34 | 2034-35 | 2035-36 | 2036-37 | 2037-38 | 2038-39 | 2039-40 | 2040-41 | 2041-42
SA1 | Black Coal | 0 | 0 | 0 | 0 | 0 | 0 | 0 | 0 | 0 | 0 | 0 | 0 | 0 | 0 | 0 | 0 | 0 | 0 | 0 | 0 | 0
SA1 | Brown Coal | 0 | 0 | 0 | 0 | 0 | 0 | 0 | 0 | 0 | 0 | 0 | 0 | 0 | 0 | 0 | 0 | 0 | 0 | 0 | 0 | 0
SA1 | CCGT | 7162.2727 | 6741.8903 | 3897.4801 | 2484.5962 | 2324.2655 | 2203.0218 | 2071.7331 | 1965.6531 | 1858.3784 | 1754.3519 | 1652.313 | 2751.9748 | 2671.6038 | 1386.4774 | 2246.844 | 1234.9144 | 3.7492e-05 | 3.5542e-05 | 3.6467e-05 | 3.4256e-05 | 4.1135e-05
SA1 | Gas - Steam | 1922.6381 | 1440.1239 | 1303.4721 | 2.855e-06 | 2.9262e-06 | 2.7626e-06 | 2.4077e-06 | 2.7947e-06 | 2.3582e-06 | 2.4825e-06 | 2.3487e-06 | 3.6553e-06 | 3.2851e-06 | 2.8787e-06 | 0 | 0 | 0 | 0 | 0 | 0 | 0
SA1 | OCGT / Diesel | 338.5792 | 359.2608 | 763.4476 | 188.8457 | 177.9392 | 221.6567 | 145.6637 | 263.3703 | 132.4272 | 181.0456 | 111.8492 | 432.9195 | 210.9875 | 255.7777 | 512.4871 | 400.5674 | 1023.3788 | 763.852 | 974.5118 | 1421.0288 | 1217.8628
SA1 | Hydro | 0 | 0 | 0 | 0 | 0 | 0 | 0 | 0 | 0 | 0 | 0 | 0 | 0 | 0 | 0 | 0 | 0 | 0 | 0 | 0 | 0
SA1 | Wind | 14684.7145 | 14648.8037 | 12415.4451 | 12737.4216 | 11671.7496 | 12247.9469 | 11452.713 | 10017.1289 | 9166.4958 | 8515.2002 | 8576.4234 | 9580.9657 | 8496.283 | 7666.586 | 7735.875 | 7613.8001 | 8275.8836 | 8649.8306 | 8837.0412 | 8644.6729 | 7355.4023
SA1 | Solar PV | 7.67 | 7.271 | 6.9773 | 6.2801 | 5.7809 | 5.592 | 5.4477 | 4.8788 | 4.7932 | 4.5787 | 4.3464 | 4.4894 | 4.0453 | 3.7218 | 3.6102 | 3.9424 | 3.5161 | 3.4634 | 3.3127 | 3.2757 | 3.183
SA1 | LS Battery | 0.93083 | 0.90438 | 0.87451 | 0.82267 | 0.87348 | 0.79625 | 0.63096 | 0.54155 | 0.53237 | 0.51088 | 0.65652 | 0.64182 | 0.60562 | 0.48491 | 0.4622 | 0.52272 | 0.49063 | 0.45991 | 0.62326 | 0.5759 | 0.79059
SA1 | Pumped Hydro | 0 | 0 | 6.3641e-09 | 5.8801e-09 | 5.6369e-09 | 6.3853e-09 | 5.9917e-09 | 5.7491e-09 | 5.5962e-09 | 5.7247e-09 | 6.1944e-09 | 1.0362e-08 | 9.5851e-09 | 9.2851e-09 | 9.4832e-09 | 9.3023e-09 | 1.1386e-08 | 1.0797e-08 | 1.0631e-08 | 1.025e-08 | 1.226e-08
SA1 | VPP | 0.055488 | 0.095032 | 0.11756 | 0.13495 | 0.17334 | 0.19619 | 0.18416 | 0.19775 | 0.24535 | 0.27105 | 0.3263 | 0.30629 | 0.32225 | 0.33916 | 0.33161 | 0.33059 | 0.32375 | 0.31609 | 0.30793 | 0.31095 | 0.30486
Total excluding storage |  | 24115.8746 | 23197.3497 | 18386.8222 | 15417.1435 | 14179.7353 | 14678.2174 | 13675.5576 | 12251.0312 | 11162.0946 | 10455.1764 | 10344.932 | 12770.3495 | 11382.9196 | 9312.5629 | 10498.8163 | 9253.2243 | 9302.7786 | 9417.146 | 9814.8657 | 10068.9775 | 8576.4482
Region | Technology | 2021-22 | 2022-23 | 2023-24 | 2024-25 | 2025-26 | 2026-27 | 2027-28 | 2028-29 | 2029-30 | 2030-31 | 2031-32 | 2032-33 | 2033-34 | 2034-35 | 2035-36 | 2036-37 | 2037-38 | 2038-39 | 2039-40 | 2040-41 | 2041-42
TAS1 | Black Coal | 0 | 0 | 0 | 0 | 0 | 0 | 0 | 0 | 0 | 0 | 0 | 0 | 0 | 0 | 0 | 0 | 0 | 0 | 0 | 0 | 0
TAS1 | Brown Coal | 0 | 0 | 0 | 0 | 0 | 0 | 0 | 0 | 0 | 0 | 0 | 0 | 0 | 0 | 0 | 0 | 0 | 0 | 0 | 0 | 0
TAS1 | CCGT | 2.8941e-05 | 2.6253e-05 | 2.72e-05 | 2.6269e-05 | 2.4377e-05 | 2.3647e-05 | 2.4471e-05 | 2.4438e-05 | 2.4217e-05 | 2.4529e-05 | 2.4773e-05 | 3.4956e-05 | 3.504e-05 | 3.0556e-05 | 3.4484e-05 | 3.1298e-05 | 3.5747e-05 | 3.3457e-05 | 3.579e-05 | 3.38e-05 | 3.3734e-05
TAS1 | Gas - Steam | 0 | 0 | 0 | 0 | 0 | 0 | 0 | 0 | 0 | 0 | 0 | 0 | 0 | 0 | 0 | 0 | 0 | 0 | 0 | 0 | 0
TAS1 | OCGT / Diesel | 2.0659e-05 | 1.8519e-05 | 1.8991e-05 | 1.9284e-05 | 1.7553e-05 | 1.7255e-05 | 1.7535e-05 | 1.7055e-05 | 1.6657e-05 | 0.3168 | 1.8824 | 1.9546 | 1.6455 | 1.5064 | 2.4462 | 2.3166 | 3.6345 | 2.4298e-05 | 0.52535 | 1.3339e-05 | 1.4384
TAS1 | Hydro | 48011.5972 | 47753.8415 | 45503.2724 | 46580.326 | 42980.5482 | 35176.8452 | 37952.7957 | 37693.8976 | 35398.2549 | 34239.8434 | 33776.5696 | 35557.994 | 32469.3586 | 28377.657 | 28626.5664 | 22716.8404 | 25380.1206 | 22414.9529 | 19078.4744 | 19565.1774 | 17348.6296
TAS1 | Wind | 4185.8571 | 4497.7011 | 5212.4393 | 5985.5561 | 7230.4291 | 7972.7332 | 8680.4239 | 8682.9719 | 8837.854 | 9178.1491 | 10132.2727 | 9593.8199 | 9532.724 | 10122.1457 | 10271.1628 | 10416.0415 | 10476.1157 | 10173.084 | 9933.2101 | 10219.9138 | 9177.3186
TAS1 | Solar PV | 4.3793e-10 | 7.413e-10 | 1.0489e-09 | 9.8712e-10 | 2.544e-09 | 3.331e-09 | 3.0699e-09 | 2.8863e-09 | 2.9067e-09 | 2.9684e-09 | 5.3636e-09 | 5.1125e-09 | 7.1374e-09 | 5.7565e-09 | 5.8224e-09 | 5.1995e-09 | 4.9994e-09 | 5.0044e-09 | 4.6831e-09 | 5.3861e-09 | 5.2379e-09
TAS1 | LS Battery | 7.7076e-09 | 7.5931e-09 | 7.0409e-09 | 6.7189e-09 | 6.531e-09 | 8.2304e-09 | 9.9849e-09 | 1.0381e-08 | 9.7714e-09 | 2.0677e-08 | 2.0558e-08 | 1.7743e-08 | 1.6841e-08 | 1.7988e-08 | 1.6652e-08 | 1.6132e-08 | 1.8898e-08 | 1.7215e-08 | 2.1728e-08 | 2.3686e-08 | 2.3966e-08
TAS1 | Pumped Hydro | 0 | 0 | 1.8128e-08 | 1.832e-08 | 1.9924e-08 | 2.0014e-08 | 1.9665e-08 | 1.9851e-08 | 1.9905e-08 | 2.2562e-08 | 2.8595e-08 | 1.1032e-07 | 1.0609e-07 | 1.0536e-07 | 0.15732 | 0.14692 | 0.37049 | 0.34626 | 0.55079 | 0.59331 | 0.66635
TAS1 | VPP | 0.0012638 | 0.0039455 | 0.0030343 | 0.0063292 | 0.012466 | 0.019068 | 0.030305 | 0.031715 | 0.039365 | 0.051751 | 0.061774 | 0.06374 | 0.068311 | 0.073658 | 0.07193 | 0.071974 | 0.059919 | 0.060713 | 0.060075 | 0.056408 | 0.057269
Total excluding storage |  | 52197.4543 | 52251.5427 | 50715.7117 | 52565.8821 | 50210.9773 | 43149.5785 | 46633.2197 | 46376.8696 | 44236.109 | 43418.3093 | 43910.7247 | 45153.7685 | 42003.7282 | 38501.3092 | 38900.1754 | 33135.1984 | 35859.8709 | 32588.037 | 29012.2099 | 29785.0913 | 26527.3866
Explicitly modelled pumping
Region | Technology | 2021-22 | 2022-23 | 2023-24 | 2024-25 | 2025-26 | 2026-27 | 2027-28 | 2028-29 | 2029-30 | 2030-31 | 2031-32 | 2032-33 | 2033-34 | 2034-35 | 2035-36 | 2036-37 | 2037-38 | 2038-39 | 2039-40 | 2040-41 | 2041-42
NEM | LS Battery pump | 1.8535 | 1.8093 | 1.7036 | 1.6911 | 1.8084 | 1.6505 | 1.3245 | 1.1442 | 1.1357 | 1.0822 | 0.97164 | 0.8849 | 0.66995 | 0.52948 | 0.50041 | 0.46775 | 0.43298 | 0.40947 | 0.37404 | 0.34474 | 0.32025
NEM | Pumped Hydro Pump | 512.0004 | 717.6094 | 266.8753 | 5032.4201 | 3017.3436 | 2444.9534 | 2545.7273 | 3100.9345 | 3976.4855 | 4809.3537 | 6119.4202 | 10469.3193 | 9097.8522 | 8479.9009 | 7749.9545 | 6358.6675 | 5852.2247 | 5329.3331 | 5917.5081 | 6021.3095 | 5415.9131
NEM | VPP pump | 0.27665 | 0.40055 | 0.47442 | 0.75949 | 1.1351 | 1.4412 | 1.5014 | 1.6492 | 2.2388 | 2.5076 | 3.0783 | 3.1231 | 3.3669 | 3.5884 | 3.5561 | 3.6295 | 3.4814 | 3.4938 | 3.5204 | 3.5354 | 3.6132
Region | Technology | 2021-22 | 2022-23 | 2023-24 | 2024-25 | 2025-26 | 2026-27 | 2027-28 | 2028-29 | 2029-30 | 2030-31 | 2031-32 | 2032-33 | 2033-34 | 2034-35 | 2035-36 | 2036-37 | 2037-38 | 2038-39 | 2039-40 | 2040-41 | 2041-42
NSW1 | LS Battery pump | 0 | 0 | 0 | 0 | 0 | 0 | 0 | 0 | 0 | 0 | 0 | 0 | 0 | 0 | 0 | 0 | 0 | 0 | 0 | 0 | 0
NSW1 | Pumped Hydro Pump | 204.3758 | 435.3673 | 174.5878 | 2666.1021 | 721.1398 | 113.1332 | 1170.7808 | 1087.8873 | 1661.5153 | 2097.8459 | 2589.2747 | 6732.7293 | 5747.591 | 5438.8789 | 5137.9227 | 4214.4237 | 4064.1095 | 3587.8916 | 4229.5609 | 4460.7694 | 3828.2431
NSW1 | VPP pump | 0.10324 | 0.13006 | 0.12669 | 0.26468 | 0.40766 | 0.53382 | 0.54823 | 0.59695 | 0.81138 | 0.90606 | 1.068 | 1.0774 | 1.1552 | 1.194 | 1.1899 | 1.2018 | 1.162 | 1.164 | 1.1746 | 1.1732 | 1.1961
Region | Technology | 2021-22 | 2022-23 | 2023-24 | 2024-25 | 2025-26 | 2026-27 | 2027-28 | 2028-29 | 2029-30 | 2030-31 | 2031-32 | 2032-33 | 2033-34 | 2034-35 | 2035-36 | 2036-37 | 2037-38 | 2038-39 | 2039-40 | 2040-41 | 2041-42
QLD1 | LS Battery pump | 0.28462 | 0.27285 | 0.26273 | 0.2804 | 0.28813 | 0.26718 | 0.235 | 0.22007 | 0.21309 | 0.19512 | 0.18733 | 0.17551 | 0.16151 | 0.1527 | 0.13888 | 0.12717 | 0.11482 | 0.10985 | 0.10405 | 0.098492 | 0.093219
QLD1 | Pumped Hydro Pump | 307.6246 | 282.2421 | 92.2874 | 2366.318 | 2296.2038 | 2331.8202 | 1374.9465 | 2013.0472 | 2314.9702 | 2711.5078 | 3530.1455 | 3736.59 | 3350.2612 | 3041.022 | 2612.0318 | 2144.2438 | 1788.1152 | 1741.4415 | 1687.9472 | 1560.5401 | 1587.67
QLD1 | VPP pump | 0.043405 | 0.0571 | 0.083658 | 0.13677 | 0.20332 | 0.26572 | 0.3027 | 0.35301 | 0.46562 | 0.48776 | 0.62251 | 0.69097 | 0.7452 | 0.84341 | 0.80092 | 0.83689 | 0.81028 | 0.81664 | 0.82964 | 0.8458 | 0.85088
Region | Technology | 2021-22 | 2022-23 | 2023-24 | 2024-25 | 2025-26 | 2026-27 | 2027-28 | 2028-29 | 2029-30 | 2030-31 | 2031-32 | 2032-33 | 2033-34 | 2034-35 | 2035-36 | 2036-37 | 2037-38 | 2038-39 | 2039-40 | 2040-41 | 2041-42
VIC1 | LS Battery pump | 0.42243 | 0.41742 | 0.36362 | 0.39414 | 0.44272 | 0.40027 | 0.30861 | 0.25735 | 0.2637 | 0.2579 | 0.24458 | 0.21099 | 0.039387 | 0.0363 | 0.035553 | 0.033173 | 0.028399 | 0.027131 | 0.025168 | 0.023174 | 0.022724
VIC1 | Pumped Hydro Pump | 0 | 0 | 0 | 0 | 0 | 0 | 0 | 0 | 0 | 0 | 0 | 0 | 0 | 0 | 0 | 0 | 0 | 0 | 0 | 0 | 0
VIC1 | VPP pump | 0.063236 | 0.096708 | 0.1224 | 0.19152 | 0.30587 | 0.38839 | 0.39758 | 0.42979 | 0.62603 | 0.73477 | 0.93117 | 0.91928 | 1.0072 | 1.0651 | 1.0907 | 1.117 | 1.0579 | 1.0687 | 1.0843 | 1.0831 | 1.1414
Region | Technology | 2021-22 | 2022-23 | 2023-24 | 2024-25 | 2025-26 | 2026-27 | 2027-28 | 2028-29 | 2029-30 | 2030-31 | 2031-32 | 2032-33 | 2033-34 | 2034-35 | 2035-36 | 2036-37 | 2037-38 | 2038-39 | 2039-40 | 2040-41 | 2041-42
SA1 | LS Battery pump | 1.1465 | 1.119 | 1.0772 | 1.0166 | 1.0775 | 0.98307 | 0.78085 | 0.66677 | 0.65887 | 0.62915 | 0.53973 | 0.4984 | 0.46905 | 0.34048 | 0.32598 | 0.30741 | 0.28976 | 0.27249 | 0.24483 | 0.22308 | 0.2043
SA1 | Pumped Hydro Pump | 0 | 0 | 0 | 0 | 0 | 0 | 0 | 0 | 0 | 0 | 0 | 0 | 0 | 0 | 0 | 0 | 0 | 0 | 0 | 0 | 0
SA1 | VPP pump | 0.065283 | 0.11202 | 0.13809 | 0.15905 | 0.20366 | 0.23082 | 0.21714 | 0.23219 | 0.28929 | 0.31826 | 0.3839 | 0.36036 | 0.37914 | 0.39903 | 0.39015 | 0.38895 | 0.3809 | 0.37282 | 0.36136 | 0.36675 | 0.35777
Region | Technology | 2021-22 | 2022-23 | 2023-24 | 2024-25 | 2025-26 | 2026-27 | 2027-28 | 2028-29 | 2029-30 | 2030-31 | 2031-32 | 2032-33 | 2033-34 | 2034-35 | 2035-36 | 2036-37 | 2037-38 | 2038-39 | 2039-40 | 2040-41 | 2041-42
TAS1 | LS Battery pump | 0 | 0 | 0 | 0 | 0 | 0 | 0 | 0 | 0 | 0 | 0 | 0 | 0 | 0 | 0 | 0 | 0 | 0 | 0 | 0 | 0
TAS1 | Pumped Hydro Pump | 0 | 0 | 0 | 0 | 0 | 0 | 0 | 0 | 0 | 0 | 0 | 0 | 0 | 0 | 0 | 0 | 0 | 0 | 0 | 0 | 0
TAS1 | VPP pump | 0.001487 | 0.0046654 | 0.0035784 | 0.0074581 | 0.014627 | 0.022432 | 0.035748 | 0.037221 | 0.046447 | 0.060753 | 0.072764 | 0.075086 | 0.08019 | 0.086858 | 0.084431 | 0.084887 | 0.070292 | 0.071644 | 0.07047 | 0.06658 | 0.067169
Ernst & Young’s liability is limited by a scheme approved under Professional Standards Legislation

## M27_30_FOM Cost
FOM cost by technology ($000s) - Marinus 1500MW M27_30, Central Scenario
FOM | Real June 2019 dollars discounted to 1 July 2019. For new entrant capacity, the FOM is incurred annually in modelling. For existing capacity, FOM is considered to be a sunk cost, since the fixed retirement dates are assumed to be the same in the Base Case and the case with Marinus Link. As such, early retirements are presented as an annual FOM saving, or negative cost, that continues until the assumed fixed date retirement.
Explicitly modelled generation
Region | Technology | 2021-22 | 2022-23 | 2023-24 | 2024-25 | 2025-26 | 2026-27 | 2027-28 | 2028-29 | 2029-30 | 2030-31 | 2031-32 | 2032-33 | 2033-34 | 2034-35 | 2035-36 | 2036-37 | 2037-38 | 2038-39 | 2039-40 | 2040-41 | 2041-42
NEM | Black Coal | 0 | 0 | 0 | -46198.8019 | 869808.9481 | 253170.1021 | -13217.2272 | -107334.5262 | -63396.0706 | -59864.0893 | 267166.9422 | 358038.5276 | 229906.0018 | -18155.7964 | -0.0011698 | -0.00093927 | -0.00047737 | -0.00045077 | -0.00042679 | -0.00040188 | 182462.9299
NEM | Brown Coal | 0 | 0 | 0 | -16248.1873 | -15342.9531 | -14488.1521 | 265568.2256 | 492857.1561 | -5158.6478 | -0.0021332 | -0.0020197 | -0.0019018 | -0.0017958 | -0.0016958 | -0.0016056 | -0.0015119 | 157356.3673 | 285010.1907 | -0.0012764 | -0.0012019 | -0.0011349
NEM | CCGT | 2.821e-05 | 2.6639e-05 | 2.637e-05 | -17165.9159 | -16209.5523 | -15306.4706 | -14492.1632 | -13646.3005 | -12886.0251 | -12168.1068 | -11520.761 | -10848.3299 | -10243.9375 | -9673.2177 | -9158.6005 | -8624.0414 | -8143.5707 | -7689.8685 | -7280.7659 | -6855.8101 | -6473.8528
NEM | Gas - Steam | 0 | 0 | 0 | -44114.9017 | -41657.131 | -39336.2899 | -37243.5913 | -35069.7982 | -33115.9568 | -31270.9695 | -29607.3477 | -27879.2585 | -26326.0231 | -24859.3231 | -9052.6162 | -8524.243 | -8049.3324 | -7600.8804 | 0 | 0 | 0
NEM | OCGT / Diesel | 1.4193e-05 | 1.3402e-05 | 1.2689e-05 | -5783.8063 | -5461.5735 | -5157.2932 | -4882.9242 | -4597.923 | -7582.7988 | -4249.0754 | -4023.0238 | -1965.2618 | -767.9054 | -725.1231 | -686.5464 | -646.4748 | -610.4577 | -2690.0886 | -545.7802 | 8.4189e-05 | 0.00010247
NEM | Hydro | 0 | 0 | 0 | 0 | 0 | 0 | 0 | 0 | 0 | 0 | 0 | 0 | 0 | 0 | 0 | 0 | 0 | 0 | 0 | 0 | 0
NEM | Wind | 0.0017145 | 0.0016457 | 4096.3593 | 7714.5403 | 18488.7966 | 31146.8483 | 48218.4291 | 70828.0892 | 82728.2134 | 80902.5742 | 79222.8369 | 108081.8272 | 109819.0842 | 114313.7439 | 173470.6639 | 191242.1591 | 231069.6704 | 226244.4416 | 222749.3909 | 214793.2905 | 217807.9098
NEM | Solar PV | 0.000148 | 0.00021857 | 0.00021048 | 0.00020587 | 0.00042193 | 352.3047 | 4057.2613 | 6249.2791 | 7634.3884 | 7209.0543 | 7676.975 | 24926.0362 | 26394.6462 | 24924.1229 | 36551.643 | 41354.5736 | 51084.0041 | 51291.3721 | 52818.9584 | 50894.915 | 54595.4598
NEM | LS Battery | 8.3946e-05 | 7.927e-05 | 7.5052e-05 | 7.0672e-05 | 6.6734e-05 | 9.8278e-05 | 0.00011858 | 0.00015132 | 0.00017381 | 0.0005037 | 1162.4367 | 1713.2173 | 3646.1767 | 3443.0374 | 8498.8927 | 11479.9395 | 10840.3584 | 10236.4102 | 12043.2823 | 11340.3532 | 12198.5915
NEM | Pumped Hydro | 0 | 0 | 0.00022222 | 0.00023937 | 0.00023773 | 0.00024229 | 0.00023747 | 0.00025401 | 0.00028129 | 0.00029807 | 153.2751 | 3070.4613 | 2899.3969 | 2737.863 | 3377.763 | 7709.8043 | 12466.3096 | 11771.7749 | 13890.7437 | 13079.984 | 15090.1995
NEM | VPP | 0 | 0 | 0 | 0 | 0 | 0 | 0 | 0 | 0 | 0 | 0 | 0 | 0 | 0 | 0 | 0 | 0 | 0 | 0 | 0 | 0
Total excluding storage |  | 0.0019049 | 0.0019043 | 4096.3595 | -121797.0728 | 809626.5353 | 210381.0494 | 248008.0101 | 409285.9764 | -31776.8972 | -19440.6147 | 308915.6196 | 450353.539 | 328781.8644 | 85824.4049 | 191124.541 | 214801.9711 | 422706.6805 | 544565.1666 | 267741.8014 | 258832.3939 | 448392.4457
Region | Technology | 2021-22 | 2022-23 | 2023-24 | 2024-25 | 2025-26 | 2026-27 | 2027-28 | 2028-29 | 2029-30 | 2030-31 | 2031-32 | 2032-33 | 2033-34 | 2034-35 | 2035-36 | 2036-37 | 2037-38 | 2038-39 | 2039-40 | 2040-41 | 2041-42
NSW1 | Black Coal | 0 | 0 | 0 | -26595.9125 | 673709.7227 | -75056.8666 | -86787.0897 | -81721.5961 | -39210.112 | -37025.6015 | -35055.832 | 243954.0952 | -0.00035899 | -0.00033899 | -0.00031307 | -0.0002948 | -0.00027837 | -0.00026286 | -0.00024888 | -0.00023435 | -0.0002213
NSW1 | Brown Coal | 0 | 0 | 0 | 0 | 0 | 0 | 0 | 0 | 0 | 0 | 0 | 0 | 0 | 0 | 0 | 0 | 0 | 0 | 0 | 0 | 0
NSW1 | CCGT | 6.1345e-06 | 5.7928e-06 | 5.4846e-06 | 6.4304e-06 | 6.0721e-06 | 5.7338e-06 | 5.4288e-06 | 5.1119e-06 | 6.0495e-06 | 5.7125e-06 | 5.4086e-06 | 9.2481e-06 | 8.7328e-06 | 8.2463e-06 | 1.0711e-05 | 1.2412e-05 | 1.6478e-05 | 1.556e-05 | 1.5225e-05 | 1.4336e-05 | 1.5261e-05
NSW1 | Gas - Steam | 0 | 0 | 0 | 0 | 0 | 0 | 0 | 0 | 0 | 0 | 0 | 0 | 0 | 0 | 0 | 0 | 0 | 0 | 0 | 0 | 0
NSW1 | OCGT / Diesel | 3.0048e-06 | 2.8374e-06 | 2.6864e-06 | 3.2482e-06 | 3.0672e-06 | 2.8964e-06 | 2.7423e-06 | 3.0767e-06 | 4.484e-06 | 4.2342e-06 | 4.009e-06 | 6.175e-06 | 6.7134e-06 | 6.3394e-06 | 6.5689e-06 | 5.6974e-05 | 5.3799e-05 | 5.0802e-05 | 4.8099e-05 | 4.5292e-05 | 4.2769e-05
NSW1 | Hydro | 0 | 0 | 0 | 0 | 0 | 0 | 0 | 0 | 0 | 0 | 0 | 0 | 0 | 0 | 0 | 0 | 0 | 0 | 0 | 0 | 0
NSW1 | Wind | 0.00033711 | 0.00032629 | 0.00033507 | 0.00043317 | 0.00046562 | 0.00044849 | 0.00042463 | 0.00048701 | 0.00061518 | 0.00060851 | 0.00070074 | 12130.9544 | 13724.9733 | 21360.6226 | 59993.303 | 56491.6797 | 67054.6746 | 63318.8618 | 59950.2857 | 56451.1732 | 63168.738
NSW1 | Solar PV | 3.5512e-05 | 5.0385e-05 | 4.7704e-05 | 4.8532e-05 | 0.00010499 | 0.00014937 | 0.00014142 | 0.00013317 | 0.00016534 | 0.00018744 | 851.4438 | 16635.5609 | 18566.0576 | 17531.688 | 26704.0901 | 26663.5071 | 37211.42 | 35224.2311 | 37606.5925 | 35429.3441 | 36118.004
NSW1 | LS Battery | 1.7421e-05 | 1.645e-05 | 1.5575e-05 | 1.4666e-05 | 1.3849e-05 | 1.7087e-05 | 2.2999e-05 | 3.5746e-05 | 6.4673e-05 | 7.3695e-05 | 0.00013646 | 415.8802 | 1977.1144 | 1866.9636 | 4604.8189 | 6006.1008 | 5671.4833 | 5355.5083 | 6099.1305 | 5743.1431 | 5423.1757
NSW1 | Pumped Hydro | 0 | 0 | 6.3804e-05 | 7.4557e-05 | 7.0403e-05 | 6.6481e-05 | 6.6087e-05 | 7.2581e-05 | 9.7065e-05 | 9.1657e-05 | 8.6781e-05 | 0.00027936 | 0.00026379 | 0.0002491 | 0.00053496 | 4529.1903 | 5640.3487 | 5326.1083 | 5042.7583 | 4748.4281 | 5131.6632
NSW1 | VPP | 0 | 0 | 0 | 0 | 0 | 0 | 0 | 0 | 0 | 0 | 0 | 0 | 0 | 0 | 0 | 0 | 0 | 0 | 0 | 0 | 0
Total excluding storage |  | 0.00038176 | 0.00038531 | 0.00039094 | -26595.912 | 673709.7232 | -75056.866 | -86787.0892 | -81721.5954 | -39210.1112 | -37025.6007 | -34204.3875 | 272720.6106 | 32291.0306 | 38892.3103 | 86697.3928 | 83155.1865 | 104266.0944 | 98543.0927 | 97556.878 | 91880.5171 | 99286.7419
Region | Technology | 2021-22 | 2022-23 | 2023-24 | 2024-25 | 2025-26 | 2026-27 | 2027-28 | 2028-29 | 2029-30 | 2030-31 | 2031-32 | 2032-33 | 2033-34 | 2034-35 | 2035-36 | 2036-37 | 2037-38 | 2038-39 | 2039-40 | 2040-41 | 2041-42
QLD1 | Black Coal | 0 | 0 | 0 | -19602.8894 | 196099.2255 | 328226.9687 | 73569.8626 | -25612.9302 | -24185.9586 | -22838.4878 | 302222.7742 | 114084.4324 | 229906.0022 | -18155.7961 | -0.00085672 | -0.00064447 | -0.00019899 | -0.00018791 | -0.00017791 | -0.00016752 | 182462.9302
QLD1 | Brown Coal | 0 | 0 | 0 | 0 | 0 | 0 | 0 | 0 | 0 | 0 | 0 | 0 | 0 | 0 | 0 | 0 | 0 | 0 | 0 | 0 | 0
QLD1 | CCGT | 6.1534e-06 | 5.8105e-06 | 5.5014e-06 | -1361.2088 | -1285.3719 | -1213.76 | -1149.1877 | -1082.1132 | -1021.8255 | -964.8966 | -913.5639 | -860.242 | -812.3154 | -767.0589 | -726.2512 | -683.8622 | -645.7622 | -609.7849 | -577.3442 | -543.6464 | -513.3583
QLD1 | Gas - Steam | 0 | 0 | 0 | 0 | 0 | 0 | 0 | 0 | 0 | 0 | 0 | 0 | 0 | 0 | 0 | 0 | 0 | 0 | 0 | 0 | 0
QLD1 | OCGT / Diesel | 2.8895e-06 | 2.7285e-06 | 2.5833e-06 | -3.3804e-06 | -3.1921e-06 | -3.0142e-06 | -2.8539e-06 | -1.7997e-06 | -1.6994e-06 | -1.6048e-06 | -1.5194e-06 | 6.5185e-07 | 1.3664e-06 | 4.5659e-06 | 5.5073e-06 | 2.6814e-05 | 2.532e-05 | 2.3909e-05 | 2.2637e-05 | 2.1316e-05 | 2.0128e-05
QLD1 | Hydro | 0 | 0 | 0 | 0 | 0 | 0 | 0 | 0 | 0 | 0 | 0 | 0 | 0 | 0 | 0 | 0 | 0 | 0 | 0 | 0 | 0
QLD1 | Wind | 0.00047156 | 0.00045439 | 0.0004368 | 0.00046184 | 7553.0751 | 17319.1165 | 31811.3267 | 52257.1013 | 62244.2607 | 58776.4501 | 55649.5311 | 60624.447 | 60392.5753 | 57027.9275 | 67867.9097 | 86104.3666 | 104529.7699 | 98706.1094 | 93454.9245 | 91449.338 | 91473.1853
QLD1 | Solar PV | 4.7813e-05 | 7.3491e-05 | 6.9581e-05 | 6.552e-05 | 0.00015496 | 352.3044 | 510.7877 | 480.9746 | 454.1781 | 428.8745 | 406.0583 | 382.3579 | 361.0556 | 340.9402 | 3171.1991 | 5918.1517 | 5588.4341 | 5277.086 | 4996.344 | 4885.5125 | 4613.3263
QLD1 | LS Battery | 1.6657e-05 | 1.5729e-05 | 1.4892e-05 | 1.4023e-05 | 1.3242e-05 | 1.7928e-05 | 2.3376e-05 | 3.798e-05 | 3.5864e-05 | 0.00013244 | 0.00019654 | 0.00062137 | 444.0042 | 419.2674 | 2798.8097 | 3964.9029 | 3744.0065 | 3535.4169 | 3491.6708 | 3287.8728 | 3104.6958
QLD1 | Pumped Hydro | 0 | 0 | 2.8617e-05 | 3.1629e-05 | 3.2067e-05 | 3.1711e-05 | 3.0024e-05 | 4.0705e-05 | 3.8437e-05 | 3.6296e-05 | 3.9205e-05 | 0.00015297 | 0.00014445 | 0.0001364 | 0.00015632 | 0.0013021 | 1710.7018 | 1615.3936 | 1529.4543 | 1440.1848 | 1359.9479
QLD1 | VPP | 0 | 0 | 0 | 0 | 0 | 0 | 0 | 0 | 0 | 0 | 0 | 0 | 0 | 0 | 0 | 0 | 0 | 0 | 0 | 0 | 0
Total excluding storage |  | 0.00052841 | 0.00053642 | 0.00051447 | -20964.0977 | 202366.9288 | 344684.6295 | 104742.7892 | 26043.0326 | 37490.6547 | 35401.9402 | 357364.7997 | 174230.9953 | 289847.3177 | 38446.0127 | 70312.8567 | 91338.6555 | 109472.4416 | 103373.4104 | 97873.9241 | 95791.2039 | 278036.0834
Region | Technology | 2021-22 | 2022-23 | 2023-24 | 2024-25 | 2025-26 | 2026-27 | 2027-28 | 2028-29 | 2029-30 | 2030-31 | 2031-32 | 2032-33 | 2033-34 | 2034-35 | 2035-36 | 2036-37 | 2037-38 | 2038-39 | 2039-40 | 2040-41 | 2041-42
VIC1 | Black Coal | 0 | 0 | 0 | 0 | 0 | 0 | 0 | 0 | 0 | 0 | 0 | 0 | 0 | 0 | 0 | 0 | 0 | 0 | 0 | 0 | 0
VIC1 | Brown Coal | 0 | 0 | 0 | -16248.1873 | -15342.9531 | -14488.1521 | 265568.2256 | 492857.1561 | -5158.6478 | -0.0021332 | -0.0020197 | -0.0019018 | -0.0017958 | -0.0016958 | -0.0016056 | -0.0015119 | 157356.3673 | 285010.1907 | -0.0012764 | -0.0012019 | -0.0011349
VIC1 | CCGT | 5.4728e-06 | 5.1679e-06 | 4.893e-06 | 5.6327e-06 | 5.3189e-06 | 5.0226e-06 | 4.7554e-06 | 4.4778e-06 | 4.9304e-06 | 5.4522e-06 | 8.6915e-06 | 1.4292e-05 | 1.3496e-05 | 1.2744e-05 | 1.2478e-05 | 1.175e-05 | 1.4442e-05 | 1.3637e-05 | 1.455e-05 | 1.3701e-05 | 1.2938e-05
VIC1 | Gas - Steam | 0 | 0 | 0 | -16967.2699 | -16021.9735 | -15129.3423 | -14324.4582 | -13488.3839 | -12736.9064 | -12027.296 | -11387.4414 | -10722.7917 | -10125.3935 | -9561.2781 | -9052.6162 | -8524.243 | -8049.3324 | -7600.8804 | 0 | 0 | 0
VIC1 | OCGT / Diesel | 2.7393e-06 | 2.5867e-06 | 2.4491e-06 | -1822.9528 | -1721.3907 | -1625.487 | -1539.0107 | -1449.1835 | -1368.4452 | -1292.2051 | -1223.4595 | -1152.05 | 2.8616e-06 | 2.9708e-06 | 3.0591e-06 | 2.8806e-06 | 4.0171e-06 | -2113.6413 | 6.341e-06 | 5.9709e-06 | 1.2887e-05
VIC1 | Hydro | 0 | 0 | 0 | 0 | 0 | 0 | 0 | 0 | 0 | 0 | 0 | 0 | 0 | 0 | 0 | 0 | 0 | 0 | 0 | 0 | 0
VIC1 | Wind | 0.00024793 | 0.00023758 | 0.00022494 | 0.00025529 | 0.000244 | 0.00025859 | 0.00040385 | 0.00087513 | 0.0020822 | 0.0019662 | 0.0018616 | 0.0017911 | 0.0016913 | 0.001597 | 8171.7623 | 7694.8019 | 13244.4582 | 14104.3456 | 13353.9918 | 12574.5607 | 11873.9954
VIC1 | Solar PV | 1.3906e-05 | 1.615e-05 | 1.5291e-05 | 1.8467e-05 | 3.2878e-05 | 3.9252e-05 | 3546.4733 | 5768.3042 | 7180.21 | 6780.1794 | 6419.4725 | 6044.7878 | 5708.0149 | 5390.0046 | 5103.2553 | 4805.3941 | 4537.6715 | 7252.3038 | 6866.4798 | 6637.8903 | 9902.8826
VIC1 | LS Battery | 1.6474e-05 | 1.5556e-05 | 1.4729e-05 | 1.3869e-05 | 1.3096e-05 | 2.2437e-05 | 2.2258e-05 | 2.6106e-05 | 2.4652e-05 | 8.8904e-05 | 8.4174e-05 | 7.9261e-05 | 7.4845e-05 | 7.0675e-05 | 6.6915e-05 | 6.301e-05 | 0.00010082 | 9.5206e-05 | 0.00034945 | 0.00032905 | 0.0026905
VIC1 | Pumped Hydro | 0 | 0 | 3.1555e-05 | 3.5521e-05 | 3.4878e-05 | 3.9636e-05 | 3.7527e-05 | 3.632e-05 | 4.119e-05 | 5.4368e-05 | 153.2748 | 3070.4603 | 2899.3959 | 2737.8621 | 2592.2073 | 2440.9081 | 2999.7565 | 2832.6313 | 4045.2838 | 3809.1731 | 4242.4518
VIC1 | VPP | 0 | 0 | 0 | 0 | 0 | 0 | 0 | 0 | 0 | 0 | 0 | 0 | 0 | 0 | 0 | 0 | 0 | 0 | 0 | 0 | 0
Total excluding storage |  | 0.00027005 | 0.00026149 | 0.00024757 | -35038.4097 | -33086.317 | -31242.981 | 253251.2303 | 483687.8939 | -12083.7873 | -6539.3218 | -6191.4286 | -5830.054 | -4417.3787 | -4171.2735 | 4222.3999 | 3975.9515 | 167089.1646 | 296652.3185 | 20220.4703 | 19212.4498 | 21776.8768
Region | Technology | 2021-22 | 2022-23 | 2023-24 | 2024-25 | 2025-26 | 2026-27 | 2027-28 | 2028-29 | 2029-30 | 2030-31 | 2031-32 | 2032-33 | 2033-34 | 2034-35 | 2035-36 | 2036-37 | 2037-38 | 2038-39 | 2039-40 | 2040-41 | 2041-42
SA1 | Black Coal | 0 | 0 | 0 | 0 | 0 | 0 | 0 | 0 | 0 | 0 | 0 | 0 | 0 | 0 | 0 | 0 | 0 | 0 | 0 | 0 | 0
SA1 | Brown Coal | 0 | 0 | 0 | 0 | 0 | 0 | 0 | 0 | 0 | 0 | 0 | 0 | 0 | 0 | 0 | 0 | 0 | 0 | 0 | 0 | 0
SA1 | CCGT | 5.3669e-06 | 5.0679e-06 | 5.9463e-06 | 5.5992e-06 | 5.2873e-06 | 4.9927e-06 | 4.7271e-06 | 4.4512e-06 | 4.2032e-06 | 3.969e-06 | 4.3878e-06 | 8.1265e-06 | 7.6737e-06 | 7.2462e-06 | 7.6157e-06 | 7.1712e-06 | 9.3483e-06 | 8.8274e-06 | 9.2008e-06 | 8.6637e-06 | 1.07e-05
SA1 | Gas - Steam | 0 | 0 | 0 | -27147.6318 | -25635.1575 | -24206.9476 | -22919.1331 | -21581.4143 | -20379.0503 | -19243.6736 | -18219.9062 | -17156.4667 | -16200.6296 | -15298.045 | 0 | 0 | 0 | 0 | 0 | 0 | 0
SA1 | OCGT / Diesel | 2.7352e-06 | 2.5828e-06 | 2.4454e-06 | -2674.0633 | -2525.0834 | -2384.4036 | -2257.5528 | -2125.7865 | -5248.3922 | -2044.7255 | -1935.9457 | 5.7142e-06 | 5.3959e-06 | 5.0952e-06 | 4.8242e-06 | 4.9524e-06 | 6.6223e-06 | 6.2534e-06 | 7.0788e-06 | 6.6657e-06 | 1.6294e-05
SA1 | Hydro | 0 | 0 | 0 | 0 | 0 | 0 | 0 | 0 | 0 | 0 | 0 | 0 | 0 | 0 | 0 | 0 | 0 | 0 | 0 | 0 | 0
SA1 | Wind | 0.00045506 | 0.00043591 | 0.00048459 | 0.00047887 | 0.00045572 | 0.00052112 | 0.0004934 | 0.0006279 | 0.00067439 | 0.00074051 | 0.00094092 | 10668.2245 | 10073.8664 | 9512.6217 | 10335.2928 | 13458.0922 | 18416.4798 | 22081.9943 | 27680.7309 | 26065.0924 | 24612.9296
SA1 | Solar PV | 4.4787e-05 | 6.8726e-05 | 6.507e-05 | 6.1272e-05 | 9.7673e-05 | 0.00012614 | 0.00013126 | 0.0001236 | 0.00013505 | 0.00015318 | 0.00033536 | 1863.3295 | 1759.518 | 1661.4901 | 1573.0984 | 3967.5207 | 3746.4784 | 3537.7511 | 3349.542 | 3942.1681 | 3961.2469
SA1 | LS Battery | 1.7267e-05 | 1.6305e-05 | 1.5437e-05 | 1.4536e-05 | 1.3726e-05 | 2.3875e-05 | 2.7696e-05 | 2.7616e-05 | 2.6078e-05 | 0.00014643 | 1162.4362 | 1297.3363 | 1225.0579 | 1156.8063 | 1095.264 | 1508.9356 | 1424.8684 | 1345.4848 | 2452.4806 | 2309.3369 | 3670.7172
SA1 | Pumped Hydro | 0 | 0 | 2.3477e-05 | 2.2107e-05 | 2.0875e-05 | 2.3802e-05 | 2.2536e-05 | 2.122e-05 | 2.0038e-05 | 2.0633e-05 | 2.2846e-05 | 4.1703e-05 | 3.938e-05 | 3.7186e-05 | 3.8446e-05 | 3.7131e-05 | 4.6651e-05 | 4.4052e-05 | 4.3513e-05 | 4.0973e-05 | 5.1214e-05
SA1 | VPP | 0 | 0 | 0 | 0 | 0 | 0 | 0 | 0 | 0 | 0 | 0 | 0 | 0 | 0 | 0 | 0 | 0 | 0 | 0 | 0 | 0
Total excluding storage |  | 0.00050795 | 0.00051229 | 0.00055805 | -29821.6946 | -28160.2403 | -26591.3505 | -25176.6853 | -23707.2 | -25627.4417 | -21288.3982 | -20155.8507 | -4624.9127 | -4367.2452 | -4123.9332 | 11908.3913 | 17425.6129 | 22162.9582 | 25619.7455 | 31030.273 | 30007.2605 | 28574.1765
Region | Technology | 2021-22 | 2022-23 | 2023-24 | 2024-25 | 2025-26 | 2026-27 | 2027-28 | 2028-29 | 2029-30 | 2030-31 | 2031-32 | 2032-33 | 2033-34 | 2034-35 | 2035-36 | 2036-37 | 2037-38 | 2038-39 | 2039-40 | 2040-41 | 2041-42
TAS1 | Black Coal | 0 | 0 | 0 | 0 | 0 | 0 | 0 | 0 | 0 | 0 | 0 | 0 | 0 | 0 | 0 | 0 | 0 | 0 | 0 | 0 | 0
TAS1 | Brown Coal | 0 | 0 | 0 | 0 | 0 | 0 | 0 | 0 | 0 | 0 | 0 | 0 | 0 | 0 | 0 | 0 | 0 | 0 | 0 | 0 | 0
TAS1 | CCGT | 5.0828e-06 | 4.7996e-06 | 4.5443e-06 | -15804.7072 | -14924.1805 | -14092.7106 | -13342.9755 | -12564.1874 | -11864.1996 | -11203.2102 | -10607.1971 | -9988.0879 | -9431.6222 | -8906.1588 | -8432.3493 | -7940.1792 | -7497.8085 | -7080.0836 | -6703.4217 | -6312.1637 | -5960.4946
TAS1 | Gas - Steam | 0 | 0 | 0 | 0 | 0 | 0 | 0 | 0 | 0 | 0 | 0 | 0 | 0 | 0 | 0 | 0 | 0 | 0 | 0 | 0 | 0
TAS1 | OCGT / Diesel | 2.824e-06 | 2.6666e-06 | 2.5248e-06 | -1286.7903 | -1215.0994 | -1147.4027 | -1086.3606 | -1022.9531 | -965.9614 | -912.1448 | -863.6186 | -813.2118 | -767.9054 | -725.1231 | -686.5464 | -646.4748 | -610.4578 | -576.4474 | -545.7803 | 4.9446e-06 | 1.0395e-05
TAS1 | Hydro | 0 | 0 | 0 | 0 | 0 | 0 | 0 | 0 | 0 | 0 | 0 | 0 | 0 | 0 | 0 | 0 | 0 | 0 | 0 | 0 | 0
TAS1 | Wind | 0.00020281 | 0.00019151 | 4096.3578 | 7714.5386 | 10935.7204 | 13827.7306 | 16407.1011 | 18570.9859 | 20483.9493 | 22126.1208 | 23573.3023 | 24658.1995 | 25627.6675 | 26412.5704 | 27102.3961 | 27493.2187 | 27824.288 | 28033.1305 | 28309.458 | 28253.1263 | 26679.0616
TAS1 | Solar PV | 5.9787e-06 | 9.8214e-06 | 1.2832e-05 | 1.2083e-05 | 3.1422e-05 | 3.6379e-05 | 3.4443e-05 | 3.2433e-05 | 3.0626e-05 | 3.1701e-05 | 5.4382e-05 | 5.1208e-05 | 6.7374e-05 | 6.3621e-05 | 6.0236e-05 | 5.672e-05 | 5.356e-05 | 5.0576e-05 | 4.7885e-05 | 5.6801e-05 | 5.3637e-05
TAS1 | LS Battery | 1.6128e-05 | 1.523e-05 | 1.4419e-05 | 1.3578e-05 | 1.2821e-05 | 1.6951e-05 | 2.2253e-05 | 2.3872e-05 | 2.2542e-05 | 6.2224e-05 | 5.8913e-05 | 5.5475e-05 | 5.2384e-05 | 4.9466e-05 | 4.7421e-05 | 4.4653e-05 | 5.9328e-05 | 5.6023e-05 | 7.7448e-05 | 7.2927e-05 | 9.3158e-05
TAS1 | Pumped Hydro | 0 | 0 | 7.4766e-05 | 7.5552e-05 | 7.9509e-05 | 8.0657e-05 | 8.1295e-05 | 8.3183e-05 | 8.4562e-05 | 9.5112e-05 | 0.00012022 | 0.00053636 | 0.00050648 | 0.00047826 | 785.555 | 739.7046 | 2115.5025 | 1997.6417 | 3273.2473 | 3082.198 | 4356.1365
TAS1 | VPP | 0 | 0 | 0 | 0 | 0 | 0 | 0 | 0 | 0 | 0 | 0 | 0 | 0 | 0 | 0 | 0 | 0 | 0 | 0 | 0 | 0
Total excluding storage |  | 0.00021669 | 0.0002088 | 4096.3578 | -9376.9588 | -5203.5595 | -1412.3826 | 1977.765 | 4983.8454 | 7653.7884 | 10010.7658 | 12102.4867 | 13856.8998 | 15428.14 | 16781.2886 | 17983.5004 | 18906.5647 | 19716.0217 | 20376.5995 | 21060.256 | 21940.9626 | 20718.5671
Ernst & Young’s liability is limited by a scheme approved under Professional Standards Legislation

## M27_30_Fuel Cost
Fuel cost by technology ($000s) - Marinus 1500MW M27_30, Central Scenario
Fuel | Real June 2019 dollars discounted to 1 July 2019
Explicitly modelled generation
Region | Technology | 2021-22 | 2022-23 | 2023-24 | 2024-25 | 2025-26 | 2026-27 | 2027-28 | 2028-29 | 2029-30 | 2030-31 | 2031-32 | 2032-33 | 2033-34 | 2034-35 | 2035-36 | 2036-37 | 2037-38 | 2038-39 | 2039-40 | 2040-41 | 2041-42
NEM | Black Coal | 1656600.0697 | 1511230.8783 | 1523166.6821 | 1463866.7522 | 1306181.1211 | 1191861.1342 | 1075046.8632 | 1032047.7979 | 969798.0459 | 937778.2004 | 910830.437 | 722514.8376 | 708791.0929 | 678025.228 | 418276.2935 | 358257.3091 | 277733.1814 | 266016.3812 | 246305.3957 | 229923.0008 | 211240.6231
NEM | Brown Coal | 218483.7875 | 202468.7737 | 197154.668 | 179262.883 | 172991.5375 | 161503.653 | 154237.9977 | 143603.439 | 126460.8649 | 115115.3155 | 99926.5923 | 85600.0961 | 78909.1347 | 74418.7135 | 68893.324 | 65564.3405 | 58129.4242 | 57116.5272 | 51210.3479 | 49695.2043 | 48619.7323
NEM | CCGT | 131206.9405 | 128150.8651 | 106958.5382 | 37951.6389 | 36530.6935 | 36124.8371 | 34482.1773 | 36257.2402 | 32813.4096 | 32816.827 | 34590.9144 | 84037.7817 | 88816.0624 | 41966.5271 | 97823.4234 | 52330.0425 | 78232.2907 | 80787.8925 | 71382.1071 | 80451.5104 | 78865.929
NEM | Gas - Steam | 91576.4928 | 72998.6342 | 68761.0643 | 3102.7017 | 2920.8684 | 2767.4854 | 2594.0637 | 2466.0765 | 2318.7237 | 2194.0201 | 2083.5014 | 7591.2244 | 7901.8429 | 5169.0748 | 7227.5657 | 5452.5367 | 7113.5802 | 6769.7237 | 5602.24 | 5344.77 | 5364.841
NEM | OCGT / Diesel | 3114.2229 | 3384.4489 | 8357.6938 | 4578.4069 | 4001.5421 | 5247.6082 | 3514.3262 | 8025.2574 | 4091.883 | 4207.9555 | 4412.0093 | 13483.2017 | 8207.8587 | 6619.294 | 19404.1132 | 11991.2069 | 30368.069 | 15474.8618 | 26750.5501 | 24905.4019 | 27818.1369
NEM | Hydro | 0 | 0 | 0 | 0 | 0 | 0 | 0 | 0 | 0 | 0 | 0 | 0 | 0 | 0 | 0 | 0 | 0 | 0 | 0 | 0 | 0
NEM | Wind | 0 | 0 | 0 | 0 | 0 | 0 | 0 | 0 | 0 | 0 | 0 | 0 | 0 | 0 | 0 | 0 | 0 | 0 | 0 | 0 | 0
NEM | Solar PV | 0 | 0 | 0 | 0 | 0 | 0 | 0 | 0 | 0 | 0 | 0 | 0 | 0 | 0 | 0 | 0 | 0 | 0 | 0 | 0 | 0
NEM | LS Battery | 0 | 0 | 0 | 0 | 0 | 0 | 0 | 0 | 0 | 0 | 0 | 0 | 0 | 0 | 0 | 0 | 0 | 0 | 0 | 0 | 0
NEM | Pumped Hydro | 0 | 0 | 0 | 0 | 0 | 0 | 0 | 0 | 0 | 0 | 0 | 0 | 0 | 0 | 0 | 0 | 0 | 0 | 0 | 0 | 0
NEM | VPP | 0 | 0 | 0 | 0 | 0 | 0 | 0 | 0 | 0 | 0 | 0 | 0 | 0 | 0 | 0 | 0 | 0 | 0 | 0 | 0 | 0
Total excluding storage |  | 2100981.5133 | 1918233.6002 | 1904398.6464 | 1688762.3828 | 1522625.7627 | 1397504.718 | 1269875.4282 | 1222399.8109 | 1135482.9271 | 1092112.3185 | 1051843.4543 | 913227.1415 | 892625.9916 | 806198.8375 | 611624.7197 | 493595.4357 | 451576.5455 | 426165.3865 | 401250.6407 | 390319.8875 | 371909.2623
Region | Technology | 2021-22 | 2022-23 | 2023-24 | 2024-25 | 2025-26 | 2026-27 | 2027-28 | 2028-29 | 2029-30 | 2030-31 | 2031-32 | 2032-33 | 2033-34 | 2034-35 | 2035-36 | 2036-37 | 2037-38 | 2038-39 | 2039-40 | 2040-41 | 2041-42
NSW1 | Black Coal | 861603.648 | 750043.183 | 763481.1223 | 764671.1885 | 648588.5896 | 589482.1225 | 539548.9022 | 560269.8869 | 533512.8659 | 526995.3774 | 520907.7552 | 329819.929 | 327553.3265 | 318026.7115 | 126184.8665 | 120644.5495 | 114448.0375 | 106275.648 | 98942.9678 | 90336.4424 | 87101.211
NSW1 | Brown Coal | 0 | 0 | 0 | 0 | 0 | 0 | 0 | 0 | 0 | 0 | 0 | 0 | 0 | 0 | 0 | 0 | 0 | 0 | 0 | 0 | 0
NSW1 | CCGT | 1847.1617 | 1851.2294 | 5499.5892 | 3513.3366 | 3358.6679 | 3342.9268 | 3162.1104 | 3386.1063 | 3143.8453 | 3115.4536 | 2893.5719 | 17365.433 | 21187.147 | 7556.3258 | 25145.0305 | 13140.1844 | 29743.5142 | 32782.3852 | 31469.1126 | 36756.4201 | 35655.4936
NSW1 | Gas - Steam | 0 | 0 | 0 | 0 | 0 | 0 | 0 | 0 | 0 | 0 | 0 | 0 | 0 | 0 | 0 | 0 | 0 | 0 | 0 | 0 | 0
NSW1 | OCGT / Diesel | 0.00032471 | 4.9643 | 392.48 | 1730.2817 | 819.1724 | 585.3667 | 832.452 | 1967.9563 | 1727.475 | 1079.4157 | 1273.751 | 4552.3206 | 1321.2787 | 1366.0817 | 5262.4427 | 2062.1792 | 5972.9014 | 2616.4683 | 5712.605 | 3194.6464 | 5393.7088
NSW1 | Hydro | 0 | 0 | 0 | 0 | 0 | 0 | 0 | 0 | 0 | 0 | 0 | 0 | 0 | 0 | 0 | 0 | 0 | 0 | 0 | 0 | 0
NSW1 | Wind | 0 | 0 | 0 | 0 | 0 | 0 | 0 | 0 | 0 | 0 | 0 | 0 | 0 | 0 | 0 | 0 | 0 | 0 | 0 | 0 | 0
NSW1 | Solar PV | 0 | 0 | 0 | 0 | 0 | 0 | 0 | 0 | 0 | 0 | 0 | 0 | 0 | 0 | 0 | 0 | 0 | 0 | 0 | 0 | 0
NSW1 | LS Battery | 0 | 0 | 0 | 0 | 0 | 0 | 0 | 0 | 0 | 0 | 0 | 0 | 0 | 0 | 0 | 0 | 0 | 0 | 0 | 0 | 0
NSW1 | Pumped Hydro | 0 | 0 | 0 | 0 | 0 | 0 | 0 | 0 | 0 | 0 | 0 | 0 | 0 | 0 | 0 | 0 | 0 | 0 | 0 | 0 | 0
NSW1 | VPP | 0 | 0 | 0 | 0 | 0 | 0 | 0 | 0 | 0 | 0 | 0 | 0 | 0 | 0 | 0 | 0 | 0 | 0 | 0 | 0 | 0
Total excluding storage |  | 863450.81 | 751899.3767 | 769373.1915 | 769914.8068 | 652766.4299 | 593410.4161 | 543543.4646 | 565623.9495 | 538384.1861 | 531190.2466 | 525075.0781 | 351737.6826 | 350061.7522 | 326949.119 | 156592.3397 | 135846.9131 | 150164.4531 | 141674.5015 | 136124.6854 | 130287.5089 | 128150.4134
Region | Technology | 2021-22 | 2022-23 | 2023-24 | 2024-25 | 2025-26 | 2026-27 | 2027-28 | 2028-29 | 2029-30 | 2030-31 | 2031-32 | 2032-33 | 2033-34 | 2034-35 | 2035-36 | 2036-37 | 2037-38 | 2038-39 | 2039-40 | 2040-41 | 2041-42
QLD1 | Black Coal | 794996.4217 | 761187.6953 | 759685.5598 | 699195.5637 | 657592.5316 | 602379.0116 | 535497.961 | 471777.911 | 436285.18 | 410782.823 | 389922.6817 | 392694.9086 | 381237.7664 | 359998.5165 | 292091.427 | 237612.7596 | 163285.1439 | 159740.7332 | 147362.4279 | 139586.5584 | 124139.4121
QLD1 | Brown Coal | 0 | 0 | 0 | 0 | 0 | 0 | 0 | 0 | 0 | 0 | 0 | 0 | 0 | 0 | 0 | 0 | 0 | 0 | 0 | 0 | 0
QLD1 | CCGT | 65233.2462 | 62062.5851 | 64747.2157 | 11456.0737 | 10418.909 | 10070.3936 | 9514.9642 | 11411.2851 | 8815.7855 | 9240.5467 | 11762.0755 | 33766.5251 | 35893.7479 | 18063.057 | 46429.6035 | 24738.7238 | 48488.7749 | 48005.5059 | 39912.9929 | 43695.0888 | 43210.4339
QLD1 | Gas - Steam | 1847.5914 | 1767.0399 | 3314.3715 | 3102.7015 | 2920.8682 | 2767.4852 | 2594.0635 | 2466.0762 | 2318.7235 | 2194.0198 | 2083.5011 | 7591.224 | 7901.8425 | 5169.0745 | 7227.5655 | 5452.5365 | 7113.58 | 6769.7235 | 5602.24 | 5344.77 | 5364.841
QLD1 | OCGT / Diesel | 0.00049067 | 0.00048251 | 0.0004872 | 420.4691 | 777.6849 | 767.1001 | 617.3403 | 2085.3215 | 411.7658 | 424.2637 | 1080.4732 | 1610.7017 | 1389.4761 | 678.7736 | 3641.2813 | 2196.5403 | 7330.7735 | 2761.6478 | 8818.8215 | 5789.1458 | 7522.169
QLD1 | Hydro | 0 | 0 | 0 | 0 | 0 | 0 | 0 | 0 | 0 | 0 | 0 | 0 | 0 | 0 | 0 | 0 | 0 | 0 | 0 | 0 | 0
QLD1 | Wind | 0 | 0 | 0 | 0 | 0 | 0 | 0 | 0 | 0 | 0 | 0 | 0 | 0 | 0 | 0 | 0 | 0 | 0 | 0 | 0 | 0
QLD1 | Solar PV | 0 | 0 | 0 | 0 | 0 | 0 | 0 | 0 | 0 | 0 | 0 | 0 | 0 | 0 | 0 | 0 | 0 | 0 | 0 | 0 | 0
QLD1 | LS Battery | 0 | 0 | 0 | 0 | 0 | 0 | 0 | 0 | 0 | 0 | 0 | 0 | 0 | 0 | 0 | 0 | 0 | 0 | 0 | 0 | 0
QLD1 | Pumped Hydro | 0 | 0 | 0 | 0 | 0 | 0 | 0 | 0 | 0 | 0 | 0 | 0 | 0 | 0 | 0 | 0 | 0 | 0 | 0 | 0 | 0
QLD1 | VPP | 0 | 0 | 0 | 0 | 0 | 0 | 0 | 0 | 0 | 0 | 0 | 0 | 0 | 0 | 0 | 0 | 0 | 0 | 0 | 0 | 0
Total excluding storage |  | 862077.2598 | 825017.3208 | 827747.1475 | 714174.808 | 671709.9936 | 615983.9906 | 548224.329 | 487740.5938 | 447831.4548 | 422641.6532 | 404848.7316 | 435663.3595 | 426422.8329 | 383909.4216 | 349389.8773 | 270000.5602 | 226218.2724 | 217277.6104 | 201696.4822 | 194415.5631 | 180236.8559
Region | Technology | 2021-22 | 2022-23 | 2023-24 | 2024-25 | 2025-26 | 2026-27 | 2027-28 | 2028-29 | 2029-30 | 2030-31 | 2031-32 | 2032-33 | 2033-34 | 2034-35 | 2035-36 | 2036-37 | 2037-38 | 2038-39 | 2039-40 | 2040-41 | 2041-42
VIC1 | Black Coal | 0 | 0 | 0 | 0 | 0 | 0 | 0 | 0 | 0 | 0 | 0 | 0 | 0 | 0 | 0 | 0 | 0 | 0 | 0 | 0 | 0
VIC1 | Brown Coal | 218483.7875 | 202468.7737 | 197154.668 | 179262.883 | 172991.5375 | 161503.653 | 154237.9977 | 143603.439 | 126460.8649 | 115115.3155 | 99926.5923 | 85600.0961 | 78909.1347 | 74418.7135 | 68893.324 | 65564.3405 | 58129.4242 | 57116.5272 | 51210.3479 | 49695.2043 | 48619.7323
VIC1 | CCGT | 0.00017743 | 0.00017622 | 0.00018185 | 0.00020342 | 0.00020421 | 0.00021632 | 0.00021105 | 0.00022317 | 0.0002435 | 0.00026809 | 0.0003885 | 0.00063313 | 0.00060731 | 0.00053688 | 0.00055041 | 0.00050626 | 0.00063408 | 0.00060434 | 0.0006427 | 0.00060738 | 0.00057934
VIC1 | Gas - Steam | 634.5464 | 712.1912 | 946.2228 | 0.00010965 | 0.00010945 | 0.00010771 | 0.00010109 | 0.00011192 | 0.00010644 | 0.00012282 | 0.00013492 | 0.00019292 | 0.00020244 | 0.00015739 | 0.0002037 | 0.00017763 | 0.00021679 | 0.0001944 | 0 | 0 | 0
VIC1 | OCGT / Diesel | 834.6489 | 714.3033 | 1803.9457 | 870.2801 | 859.2068 | 1683.7615 | 582.2214 | 1335.757 | 584.1262 | 852.8474 | 860.9857 | 2820.96 | 3408.7479 | 2115.6572 | 5548.2448 | 3816.2052 | 7143.0535 | 3090.6609 | 3056.849 | 2564.7689 | 3274.9616
VIC1 | Hydro | 0 | 0 | 0 | 0 | 0 | 0 | 0 | 0 | 0 | 0 | 0 | 0 | 0 | 0 | 0 | 0 | 0 | 0 | 0 | 0 | 0
VIC1 | Wind | 0 | 0 | 0 | 0 | 0 | 0 | 0 | 0 | 0 | 0 | 0 | 0 | 0 | 0 | 0 | 0 | 0 | 0 | 0 | 0 | 0
VIC1 | Solar PV | 0 | 0 | 0 | 0 | 0 | 0 | 0 | 0 | 0 | 0 | 0 | 0 | 0 | 0 | 0 | 0 | 0 | 0 | 0 | 0 | 0
VIC1 | LS Battery | 0 | 0 | 0 | 0 | 0 | 0 | 0 | 0 | 0 | 0 | 0 | 0 | 0 | 0 | 0 | 0 | 0 | 0 | 0 | 0 | 0
VIC1 | Pumped Hydro | 0 | 0 | 0 | 0 | 0 | 0 | 0 | 0 | 0 | 0 | 0 | 0 | 0 | 0 | 0 | 0 | 0 | 0 | 0 | 0 | 0
VIC1 | VPP | 0 | 0 | 0 | 0 | 0 | 0 | 0 | 0 | 0 | 0 | 0 | 0 | 0 | 0 | 0 | 0 | 0 | 0 | 0 | 0 | 0
Total excluding storage |  | 219952.9829 | 203895.2684 | 199904.8367 | 180133.1634 | 173850.7446 | 163187.4148 | 154820.2194 | 144939.1963 | 127044.9915 | 115968.1634 | 100787.5785 | 88421.0569 | 82317.8834 | 76534.3714 | 74441.5696 | 69380.5463 | 65272.4786 | 60207.1889 | 54267.1975 | 52259.9738 | 51894.6945
Region | Technology | 2021-22 | 2022-23 | 2023-24 | 2024-25 | 2025-26 | 2026-27 | 2027-28 | 2028-29 | 2029-30 | 2030-31 | 2031-32 | 2032-33 | 2033-34 | 2034-35 | 2035-36 | 2036-37 | 2037-38 | 2038-39 | 2039-40 | 2040-41 | 2041-42
SA1 | Black Coal | 0 | 0 | 0 | 0 | 0 | 0 | 0 | 0 | 0 | 0 | 0 | 0 | 0 | 0 | 0 | 0 | 0 | 0 | 0 | 0 | 0
SA1 | Brown Coal | 0 | 0 | 0 | 0 | 0 | 0 | 0 | 0 | 0 | 0 | 0 | 0 | 0 | 0 | 0 | 0 | 0 | 0 | 0 | 0 | 0
SA1 | CCGT | 64126.5322 | 64237.0502 | 36711.7327 | 22982.2282 | 22753.1162 | 22711.5162 | 21805.1022 | 21459.8482 | 20853.7782 | 20460.8262 | 19935.2663 | 32905.8224 | 31735.1664 | 16347.1434 | 26248.7884 | 14451.1334 | 0.00046967 | 0.00044525 | 0.0004561 | 0.00042845 | 0.00051449
SA1 | Gas - Steam | 89094.355 | 70519.403 | 64500.47 | 0.00012829 | 0.00013877 | 0.00013763 | 0.00012234 | 0.00014719 | 0.0001274 | 0.00013927 | 0.00013602 | 0.00020987 | 0.00018742 | 0.00016307 | 0 | 0 | 0 | 0 | 0 | 0 | 0
SA1 | OCGT / Diesel | 2279.5729 | 2665.1806 | 6161.2674 | 1557.3758 | 1545.4778 | 2211.3796 | 1482.3123 | 2636.2224 | 1368.5158 | 1846.4572 | 1166.3644 | 4467.8726 | 2062.1218 | 2434.9265 | 4913.6973 | 3879.846 | 9863.8719 | 7006.0844 | 9153.9803 | 13356.8406 | 11604.5885
SA1 | Hydro | 0 | 0 | 0 | 0 | 0 | 0 | 0 | 0 | 0 | 0 | 0 | 0 | 0 | 0 | 0 | 0 | 0 | 0 | 0 | 0 | 0
SA1 | Wind | 0 | 0 | 0 | 0 | 0 | 0 | 0 | 0 | 0 | 0 | 0 | 0 | 0 | 0 | 0 | 0 | 0 | 0 | 0 | 0 | 0
SA1 | Solar PV | 0 | 0 | 0 | 0 | 0 | 0 | 0 | 0 | 0 | 0 | 0 | 0 | 0 | 0 | 0 | 0 | 0 | 0 | 0 | 0 | 0
SA1 | LS Battery | 0 | 0 | 0 | 0 | 0 | 0 | 0 | 0 | 0 | 0 | 0 | 0 | 0 | 0 | 0 | 0 | 0 | 0 | 0 | 0 | 0
SA1 | Pumped Hydro | 0 | 0 | 0 | 0 | 0 | 0 | 0 | 0 | 0 | 0 | 0 | 0 | 0 | 0 | 0 | 0 | 0 | 0 | 0 | 0 | 0
SA1 | VPP | 0 | 0 | 0 | 0 | 0 | 0 | 0 | 0 | 0 | 0 | 0 | 0 | 0 | 0 | 0 | 0 | 0 | 0 | 0 | 0 | 0
Total excluding storage |  | 155500.4601 | 137421.6338 | 107373.4701 | 24539.6041 | 24298.5942 | 24922.896 | 23287.4147 | 24096.0707 | 22222.2942 | 22307.2836 | 21101.6308 | 37373.6953 | 33797.2884 | 18782.0701 | 31162.4857 | 18330.9793 | 9863.8724 | 7006.0849 | 9153.9808 | 13356.841 | 11604.589
Region | Technology | 2021-22 | 2022-23 | 2023-24 | 2024-25 | 2025-26 | 2026-27 | 2027-28 | 2028-29 | 2029-30 | 2030-31 | 2031-32 | 2032-33 | 2033-34 | 2034-35 | 2035-36 | 2036-37 | 2037-38 | 2038-39 | 2039-40 | 2040-41 | 2041-42
TAS1 | Black Coal | 0 | 0 | 0 | 0 | 0 | 0 | 0 | 0 | 0 | 0 | 0 | 0 | 0 | 0 | 0 | 0 | 0 | 0 | 0 | 0 | 0
TAS1 | Brown Coal | 0 | 0 | 0 | 0 | 0 | 0 | 0 | 0 | 0 | 0 | 0 | 0 | 0 | 0 | 0 | 0 | 0 | 0 | 0 | 0 | 0
TAS1 | CCGT | 0.00028868 | 0.00027578 | 0.00028939 | 0.00027598 | 0.00026892 | 0.00027298 | 0.00028769 | 0.00029698 | 0.00030148 | 0.0003161 | 0.00032896 | 0.00046031 | 0.00045863 | 0.00039736 | 0.00044483 | 0.00040427 | 0.0004642 | 0.00043429 | 0.00046395 | 0.00043812 | 0.0004374
TAS1 | Gas - Steam | 0 | 0 | 0 | 0 | 0 | 0 | 0 | 0 | 0 | 0 | 0 | 0 | 0 | 0 | 0 | 0 | 0 | 0 | 0 | 0 | 0
TAS1 | OCGT / Diesel | 0.00024086 | 0.00022705 | 0.00023582 | 0.00023654 | 0.00022595 | 0.0002325 | 0.00024058 | 0.00024164 | 0.00024155 | 4.9715 | 30.4351 | 31.3468 | 26.2341 | 23.855 | 38.447 | 36.4363 | 57.4686 | 0.00036769 | 8.2943 | 0.0002031 | 22.7091
TAS1 | Hydro | 0 | 0 | 0 | 0 | 0 | 0 | 0 | 0 | 0 | 0 | 0 | 0 | 0 | 0 | 0 | 0 | 0 | 0 | 0 | 0 | 0
TAS1 | Wind | 0 | 0 | 0 | 0 | 0 | 0 | 0 | 0 | 0 | 0 | 0 | 0 | 0 | 0 | 0 | 0 | 0 | 0 | 0 | 0 | 0
TAS1 | Solar PV | 0 | 0 | 0 | 0 | 0 | 0 | 0 | 0 | 0 | 0 | 0 | 0 | 0 | 0 | 0 | 0 | 0 | 0 | 0 | 0 | 0
TAS1 | LS Battery | 0 | 0 | 0 | 0 | 0 | 0 | 0 | 0 | 0 | 0 | 0 | 0 | 0 | 0 | 0 | 0 | 0 | 0 | 0 | 0 | 0
TAS1 | Pumped Hydro | 0 | 0 | 0 | 0 | 0 | 0 | 0 | 0 | 0 | 0 | 0 | 0 | 0 | 0 | 0 | 0 | 0 | 0 | 0 | 0 | 0
TAS1 | VPP | 0 | 0 | 0 | 0 | 0 | 0 | 0 | 0 | 0 | 0 | 0 | 0 | 0 | 0 | 0 | 0 | 0 | 0 | 0 | 0 | 0
Total excluding storage |  | 0.00052954 | 0.00050282 | 0.00052521 | 0.00051252 | 0.00049487 | 0.00050548 | 0.00052827 | 0.00053862 | 0.00054303 | 4.9718 | 30.4354 | 31.3473 | 26.2346 | 23.8554 | 38.4474 | 36.4367 | 57.4691 | 0.00080198 | 8.2948 | 0.00064122 | 22.7095
Explicitly modelled pumping
Region | Technology | 2021-22 | 2022-23 | 2023-24 | 2024-25 | 2025-26 | 2026-27 | 2027-28 | 2028-29 | 2029-30 | 2030-31 | 2031-32 | 2032-33 | 2033-34 | 2034-35 | 2035-36 | 2036-37 | 2037-38 | 2038-39 | 2039-40 | 2040-41 | 2041-42
NEM | LS Battery pump | 0 | 0 | 0 | 0 | 0 | 0 | 0 | 0 | 0 | 0 | 0 | 0 | 0 | 0 | 0 | 0 | 0 | 0 | 0 | 0 | 0
NEM | Pumped Hydro Pump | 0 | 0 | 0 | 0 | 0 | 0 | 0 | 0 | 0 | 0 | 0 | 0 | 0 | 0 | 0 | 0 | 0 | 0 | 0 | 0 | 0
NEM | VPP pump | 0 | 0 | 0 | 0 | 0 | 0 | 0 | 0 | 0 | 0 | 0 | 0 | 0 | 0 | 0 | 0 | 0 | 0 | 0 | 0 | 0
Region | Technology | 2021-22 | 2022-23 | 2023-24 | 2024-25 | 2025-26 | 2026-27 | 2027-28 | 2028-29 | 2029-30 | 2030-31 | 2031-32 | 2032-33 | 2033-34 | 2034-35 | 2035-36 | 2036-37 | 2037-38 | 2038-39 | 2039-40 | 2040-41 | 2041-42
NSW1 | LS Battery pump | 0 | 0 | 0 | 0 | 0 | 0 | 0 | 0 | 0 | 0 | 0 | 0 | 0 | 0 | 0 | 0 | 0 | 0 | 0 | 0 | 0
NSW1 | Pumped Hydro Pump | 0 | 0 | 0 | 0 | 0 | 0 | 0 | 0 | 0 | 0 | 0 | 0 | 0 | 0 | 0 | 0 | 0 | 0 | 0 | 0 | 0
NSW1 | VPP pump | 0 | 0 | 0 | 0 | 0 | 0 | 0 | 0 | 0 | 0 | 0 | 0 | 0 | 0 | 0 | 0 | 0 | 0 | 0 | 0 | 0
Region | Technology | 2021-22 | 2022-23 | 2023-24 | 2024-25 | 2025-26 | 2026-27 | 2027-28 | 2028-29 | 2029-30 | 2030-31 | 2031-32 | 2032-33 | 2033-34 | 2034-35 | 2035-36 | 2036-37 | 2037-38 | 2038-39 | 2039-40 | 2040-41 | 2041-42
QLD1 | LS Battery pump | 0 | 0 | 0 | 0 | 0 | 0 | 0 | 0 | 0 | 0 | 0 | 0 | 0 | 0 | 0 | 0 | 0 | 0 | 0 | 0 | 0
QLD1 | Pumped Hydro Pump | 0 | 0 | 0 | 0 | 0 | 0 | 0 | 0 | 0 | 0 | 0 | 0 | 0 | 0 | 0 | 0 | 0 | 0 | 0 | 0 | 0
QLD1 | VPP pump | 0 | 0 | 0 | 0 | 0 | 0 | 0 | 0 | 0 | 0 | 0 | 0 | 0 | 0 | 0 | 0 | 0 | 0 | 0 | 0 | 0
Region | Technology | 2021-22 | 2022-23 | 2023-24 | 2024-25 | 2025-26 | 2026-27 | 2027-28 | 2028-29 | 2029-30 | 2030-31 | 2031-32 | 2032-33 | 2033-34 | 2034-35 | 2035-36 | 2036-37 | 2037-38 | 2038-39 | 2039-40 | 2040-41 | 2041-42
VIC1 | LS Battery pump | 0 | 0 | 0 | 0 | 0 | 0 | 0 | 0 | 0 | 0 | 0 | 0 | 0 | 0 | 0 | 0 | 0 | 0 | 0 | 0 | 0
VIC1 | Pumped Hydro Pump | 0 | 0 | 0 | 0 | 0 | 0 | 0 | 0 | 0 | 0 | 0 | 0 | 0 | 0 | 0 | 0 | 0 | 0 | 0 | 0 | 0
VIC1 | VPP pump | 0 | 0 | 0 | 0 | 0 | 0 | 0 | 0 | 0 | 0 | 0 | 0 | 0 | 0 | 0 | 0 | 0 | 0 | 0 | 0 | 0
Region | Technology | 2021-22 | 2022-23 | 2023-24 | 2024-25 | 2025-26 | 2026-27 | 2027-28 | 2028-29 | 2029-30 | 2030-31 | 2031-32 | 2032-33 | 2033-34 | 2034-35 | 2035-36 | 2036-37 | 2037-38 | 2038-39 | 2039-40 | 2040-41 | 2041-42
SA1 | LS Battery pump | 0 | 0 | 0 | 0 | 0 | 0 | 0 | 0 | 0 | 0 | 0 | 0 | 0 | 0 | 0 | 0 | 0 | 0 | 0 | 0 | 0
SA1 | Pumped Hydro Pump | 0 | 0 | 0 | 0 | 0 | 0 | 0 | 0 | 0 | 0 | 0 | 0 | 0 | 0 | 0 | 0 | 0 | 0 | 0 | 0 | 0
SA1 | VPP pump | 0 | 0 | 0 | 0 | 0 | 0 | 0 | 0 | 0 | 0 | 0 | 0 | 0 | 0 | 0 | 0 | 0 | 0 | 0 | 0 | 0
Region | Technology | 2021-22 | 2022-23 | 2023-24 | 2024-25 | 2025-26 | 2026-27 | 2027-28 | 2028-29 | 2029-30 | 2030-31 | 2031-32 | 2032-33 | 2033-34 | 2034-35 | 2035-36 | 2036-37 | 2037-38 | 2038-39 | 2039-40 | 2040-41 | 2041-42
TAS1 | LS Battery pump | 0 | 0 | 0 | 0 | 0 | 0 | 0 | 0 | 0 | 0 | 0 | 0 | 0 | 0 | 0 | 0 | 0 | 0 | 0 | 0 | 0
TAS1 | Pumped Hydro Pump | 0 | 0 | 0 | 0 | 0 | 0 | 0 | 0 | 0 | 0 | 0 | 0 | 0 | 0 | 0 | 0 | 0 | 0 | 0 | 0 | 0
TAS1 | VPP pump | 0 | 0 | 0 | 0 | 0 | 0 | 0 | 0 | 0 | 0 | 0 | 0 | 0 | 0 | 0 | 0 | 0 | 0 | 0 | 0 | 0
Ernst & Young’s liability is limited by a scheme approved under Professional Standards Legislation

## M27_30_Build Cost
New generation build cost (CAPEX) by technology ($000s) - Marinus 1500MW M27_30, Central Scenario
CAPEX (Install) | Real June 2019 dollars discounted to 1 July 2019. The total capital costs are annualised for modelling purposes.
Explicitly modelled generation
Region | Technology | 2021-22 | 2022-23 | 2023-24 | 2024-25 | 2025-26 | 2026-27 | 2027-28 | 2028-29 | 2029-30 | 2030-31 | 2031-32 | 2032-33 | 2033-34 | 2034-35 | 2035-36 | 2036-37 | 2037-38 | 2038-39 | 2039-40 | 2040-41 | 2041-42
NEM | Black Coal | 0 | 0 | 0 | 0 | 0 | 0 | 0 | 0 | 0 | 0 | 0 | 0 | 0 | 0 | 0 | 0 | 0 | 0 | 0 | 0 | 0
NEM | Brown Coal | 0 | 0 | 0 | 0 | 0 | 0 | 0 | 0 | 0 | 0 | 0 | 0 | 0 | 0 | 0 | 0 | 0 | 0 | 0 | 0 | 0
NEM | CCGT | 0.0003778 | 0.00035675 | 0.0003537 | 0.00037453 | 0.00035367 | 0.00033396 | 0.0003162 | 0.00030621 | 0.00031406 | 0.00030754 | 0.0003484 | 0.00057677 | 0.00055354 | 0.0005227 | 0.00058724 | 0.0006061 | 0.00077629 | 0.00073304 | 0.00076162 | 0.00071716 | 0.00076723
NEM | Gas - Steam | 0 | 0 | 0 | 0 | 0 | 0 | 0 | 0 | 0 | 0 | 0 | 0 | 0 | 0 | 0 | 0 | 0 | 0 | 0 | 0 | 0
NEM | OCGT / Diesel | 0.00038857 | 0.00036692 | 0.0003474 | 0.00034553 | 0.00032628 | 0.0003495 | 0.00033091 | 0.00034788 | 0.00036862 | 0.00034808 | 0.00035612 | 0.00058224 | 0.000592 | 0.00056653 | 0.0006054 | 0.0024292 | 0.002416 | 0.0022814 | 0.0023255 | 0.0021898 | 0.0026967
NEM | Hydro | 0 | 0 | 0 | 0 | 0 | 0 | 0 | 0 | 0 | 0 | 0 | 0 | 0 | 0 | 0 | 0 | 0 | 0 | 0 | 0 | 0
NEM | Wind | 0.0069043 | 0.0066262 | 16501.7408 | 30993.3069 | 73407.4443 | 122576.4003 | 188435.2901 | 273719.8273 | 318169.5634 | 310815.3278 | 304052.4155 | 407884.4509 | 412704.8334 | 425482.9323 | 627472.0883 | 689158.6894 | 825057.7275 | 808029.585 | 795607.2264 | 766404.1065 | 772085.4898
NEM | Solar PV | 0.0010189 | 0.0014635 | 0.0014074 | 0.0013714 | 0.0025172 | 1862.1013 | 22099.3528 | 33823.1789 | 40970.2083 | 38687.638 | 40218.9753 | 112813.1698 | 118229.1234 | 111642.2317 | 157429.4019 | 177504.2068 | 212285.3585 | 213753.0653 | 218131.7958 | 210238.2649 | 224116.6117
NEM | LS Battery | 0.0025196 | 0.0023792 | 0.0022526 | 0.0021212 | 0.002003 | 0.0026041 | 0.0029213 | 0.0034018 | 0.0036798 | 0.0082724 | 16609.4481 | 23996.2246 | 49437.6414 | 46683.3252 | 113422.5525 | 152860.9739 | 144344.6406 | 136302.7764 | 160371.0124 | 151010.6503 | 153711.0395
NEM | Pumped Hydro | 0 | 0 | 0.0027504 | 0.0029472 | 0.00291 | 0.002994 | 0.002919 | 0.0031081 | 0.0034112 | 0.0036112 | 2051.9608 | 41052.026 | 38764.897 | 36605.1908 | 42567.8519 | 93282.993 | 149948.6107 | 141594.5332 | 165067.406 | 155432.9327 | 175446.1758
NEM | VPP | 0 | 0 | 0 | 0 | 0 | 0 | 0 | 0 | 0 | 0 | 0 | 0 | 0 | 0 | 0 | 0 | 0 | 0 | 0 | 0 | 0
Total excluding storage |  | 0.0086896 | 0.0088134 | 16501.7429 | 30993.309 | 73407.4475 | 124438.5023 | 210534.6436 | 307543.0068 | 359139.7724 | 349502.9664 | 344271.3915 | 520697.6218 | 530933.9579 | 537125.1651 | 784901.4914 | 866662.8992 | 1037343.0892 | 1021782.6532 | 1013739.0252 | 976642.3744 | 996202.1049
Region | Technology | 2021-22 | 2022-23 | 2023-24 | 2024-25 | 2025-26 | 2026-27 | 2027-28 | 2028-29 | 2029-30 | 2030-31 | 2031-32 | 2032-33 | 2033-34 | 2034-35 | 2035-36 | 2036-37 | 2037-38 | 2038-39 | 2039-40 | 2040-41 | 2041-42
NSW1 | Black Coal | 0 | 0 | 0 | 0 | 0 | 0 | 0 | 0 | 0 | 0 | 0 | 0 | 0 | 0 | 0 | 0 | 0 | 0 | 0 | 0 | 0
NSW1 | Brown Coal | 0 | 0 | 0 | 0 | 0 | 0 | 0 | 0 | 0 | 0 | 0 | 0 | 0 | 0 | 0 | 0 | 0 | 0 | 0 | 0 | 0
NSW1 | CCGT | 7.7302e-05 | 7.2995e-05 | 6.9112e-05 | 8.0957e-05 | 7.6447e-05 | 7.2187e-05 | 6.8347e-05 | 6.4358e-05 | 7.5989e-05 | 7.1755e-05 | 6.7938e-05 | 0.00011546 | 0.00010903 | 0.00010295 | 0.00013329 | 0.00015416 | 0.00020407 | 0.0001927 | 0.00018849 | 0.00017749 | 0.00018867
NSW1 | Gas - Steam | 0 | 0 | 0 | 0 | 0 | 0 | 0 | 0 | 0 | 0 | 0 | 0 | 0 | 0 | 0 | 0 | 0 | 0 | 0 | 0 | 0
NSW1 | OCGT / Diesel | 7.729e-05 | 7.2984e-05 | 6.9101e-05 | 8.3467e-05 | 7.8817e-05 | 7.4426e-05 | 7.0466e-05 | 7.8939e-05 | 0.00011466 | 0.00010827 | 0.00010251 | 0.00015725 | 0.00017078 | 0.00016126 | 0.00016696 | 0.0014343 | 0.0013544 | 0.001279 | 0.0012109 | 0.0011402 | 0.0010767
NSW1 | Hydro | 0 | 0 | 0 | 0 | 0 | 0 | 0 | 0 | 0 | 0 | 0 | 0 | 0 | 0 | 0 | 0 | 0 | 0 | 0 | 0 | 0
NSW1 | Wind | 0.0012563 | 0.0012161 | 0.0012486 | 0.0016014 | 0.0017189 | 0.0016552 | 0.0015672 | 0.0017831 | 0.0022274 | 0.0021976 | 0.0025087 | 41588.8784 | 46889.953 | 72153.8512 | 200486.6127 | 188784.83 | 223344.4119 | 210901.2389 | 199681.2509 | 188026.4747 | 208671.5329
NSW1 | Solar PV | 0.00022591 | 0.00031286 | 0.00029622 | 0.0002985 | 0.00057639 | 0.00078634 | 0.0007445 | 0.00070105 | 0.00083936 | 0.00092869 | 3589.5274 | 69199.1481 | 77044.9668 | 72752.5655 | 108351.5614 | 107643.2089 | 146316.522 | 138485.953 | 146868.9091 | 138360.0613 | 140111.5393
NSW1 | LS Battery | 0.00049796 | 0.00047022 | 0.0004452 | 0.00041922 | 0.00039586 | 0.00045015 | 0.00054319 | 0.00073537 | 0.001162 | 0.0012652 | 0.001799 | 5474.558 | 25915.5066 | 24471.6776 | 60021.7393 | 78093.8674 | 73743.0286 | 69634.5877 | 79073.826 | 74458.5316 | 70310.2276
NSW1 | Pumped Hydro | 0 | 0 | 0.00073593 | 0.00085948 | 0.0008116 | 0.00076638 | 0.00076185 | 0.00083568 | 0.0011144 | 0.0010523 | 0.00099633 | 0.0031727 | 0.002996 | 0.0028291 | 0.0060409 | 53199.6855 | 66765.8663 | 63046.1438 | 59692.0762 | 56208.0346 | 59902.0248
NSW1 | VPP | 0 | 0 | 0 | 0 | 0 | 0 | 0 | 0 | 0 | 0 | 0 | 0 | 0 | 0 | 0 | 0 | 0 | 0 | 0 | 0 | 0
Total excluding storage |  | 0.0016368 | 0.0016749 | 0.001683 | 0.0020643 | 0.0024506 | 0.0025882 | 0.0024505 | 0.0026274 | 0.0032574 | 0.0033063 | 3589.5301 | 110788.0267 | 123934.9201 | 144906.4169 | 308838.1744 | 296428.0405 | 369660.9355 | 349387.1934 | 346550.1614 | 326386.5374 | 348783.0735
Region | Technology | 2021-22 | 2022-23 | 2023-24 | 2024-25 | 2025-26 | 2026-27 | 2027-28 | 2028-29 | 2029-30 | 2030-31 | 2031-32 | 2032-33 | 2033-34 | 2034-35 | 2035-36 | 2036-37 | 2037-38 | 2038-39 | 2039-40 | 2040-41 | 2041-42
QLD1 | Black Coal | 0 | 0 | 0 | 0 | 0 | 0 | 0 | 0 | 0 | 0 | 0 | 0 | 0 | 0 | 0 | 0 | 0 | 0 | 0 | 0 | 0
QLD1 | Brown Coal | 0 | 0 | 0 | 0 | 0 | 0 | 0 | 0 | 0 | 0 | 0 | 0 | 0 | 0 | 0 | 0 | 0 | 0 | 0 | 0 | 0
QLD1 | CCGT | 8.1277e-05 | 7.6749e-05 | 7.2666e-05 | 7.9752e-05 | 7.5309e-05 | 7.1113e-05 | 6.733e-05 | 7.1865e-05 | 6.7861e-05 | 6.408e-05 | 6.0671e-05 | 9.5697e-05 | 9.9269e-05 | 9.3738e-05 | 0.00012112 | 0.00013853 | 0.00017956 | 0.00016956 | 0.00017448 | 0.0001643 | 0.00017744
QLD1 | Gas - Steam | 0 | 0 | 0 | 0 | 0 | 0 | 0 | 0 | 0 | 0 | 0 | 0 | 0 | 0 | 0 | 0 | 0 | 0 | 0 | 0 | 0
QLD1 | OCGT / Diesel | 7.7978e-05 | 7.3633e-05 | 6.9716e-05 | 6.5647e-05 | 6.199e-05 | 5.8536e-05 | 5.5422e-05 | 7.5888e-05 | 7.166e-05 | 6.7667e-05 | 6.4067e-05 | 0.0001156 | 0.00012906 | 0.00012187 | 0.00014668 | 0.00070867 | 0.00066919 | 0.00063191 | 0.00059829 | 0.00056337 | 0.00053198
QLD1 | Hydro | 0 | 0 | 0 | 0 | 0 | 0 | 0 | 0 | 0 | 0 | 0 | 0 | 0 | 0 | 0 | 0 | 0 | 0 | 0 | 0 | 0
QLD1 | Wind | 0.0018877 | 0.0018188 | 0.0017482 | 0.0018455 | 29626.7051 | 67639.3993 | 123638.2226 | 200911.6422 | 238337.5146 | 225059.0316 | 213085.8457 | 230704.0763 | 229284.2266 | 216510.129 | 254364.9323 | 317263.7635 | 380500.6776 | 359301.8673 | 340186.9355 | 332053.2416 | 330813.0204
QLD1 | Solar PV | 0.00033124 | 0.00049424 | 0.00046795 | 0.00044063 | 0.00092418 | 1862.0993 | 2677.5296 | 2521.2504 | 2380.7842 | 2248.1437 | 2128.542 | 2004.3056 | 1892.6399 | 1787.1953 | 13949.2286 | 25524.0203 | 24102.0022 | 22759.2089 | 21548.4144 | 21004.5944 | 19834.3668
QLD1 | LS Battery | 0.00049398 | 0.00046646 | 0.00044164 | 0.00041587 | 0.0003927 | 0.00047796 | 0.00056646 | 0.00079668 | 0.00075229 | 0.0020711 | 0.0026587 | 0.0084629 | 6032.3726 | 5696.2914 | 37764.0773 | 53381.0935 | 50407.076 | 47598.7496 | 46980.3932 | 44238.2924 | 41773.6466
QLD1 | Pumped Hydro | 0 | 0 | 0.00037849 | 0.00041823 | 0.00042395 | 0.00041918 | 0.00039688 | 0.00053703 | 0.00050711 | 0.00047886 | 0.00051671 | 0.0020027 | 0.0018911 | 0.0017857 | 0.0020442 | 0.016929 | 22195.9064 | 20959.3073 | 19844.2679 | 18686.0194 | 17644.9664
QLD1 | VPP | 0 | 0 | 0 | 0 | 0 | 0 | 0 | 0 | 0 | 0 | 0 | 0 | 0 | 0 | 0 | 0 | 0 | 0 | 0 | 0 | 0
Total excluding storage |  | 0.0023782 | 0.0024635 | 0.0023585 | 0.0024315 | 29626.7061 | 69501.4987 | 126315.7523 | 203432.8928 | 240718.2989 | 227307.1755 | 215214.3878 | 232708.3821 | 231176.8667 | 218297.3245 | 268314.1611 | 342787.7847 | 404602.6807 | 382061.077 | 361735.3506 | 353057.8367 | 350647.3879
Region | Technology | 2021-22 | 2022-23 | 2023-24 | 2024-25 | 2025-26 | 2026-27 | 2027-28 | 2028-29 | 2029-30 | 2030-31 | 2031-32 | 2032-33 | 2033-34 | 2034-35 | 2035-36 | 2036-37 | 2037-38 | 2038-39 | 2039-40 | 2040-41 | 2041-42
VIC1 | Black Coal | 0 | 0 | 0 | 0 | 0 | 0 | 0 | 0 | 0 | 0 | 0 | 0 | 0 | 0 | 0 | 0 | 0 | 0 | 0 | 0 | 0
VIC1 | Brown Coal | 0 | 0 | 0 | 0 | 0 | 0 | 0 | 0 | 0 | 0 | 0 | 0 | 0 | 0 | 0 | 0 | 0 | 0 | 0 | 0 | 0
VIC1 | CCGT | 7.6506e-05 | 7.2244e-05 | 6.84e-05 | 7.8676e-05 | 7.4293e-05 | 7.0154e-05 | 6.6422e-05 | 6.2545e-05 | 6.8754e-05 | 7.5906e-05 | 0.00012045 | 0.00019738 | 0.00018638 | 0.000176 | 0.00017227 | 0.00016221 | 0.00019883 | 0.00018776 | 0.00020005 | 0.00018837 | 0.00017788
VIC1 | Gas - Steam | 0 | 0 | 0 | 0 | 0 | 0 | 0 | 0 | 0 | 0 | 0 | 0 | 0 | 0 | 0 | 0 | 0 | 0 | 0 | 0 | 0
VIC1 | OCGT / Diesel | 7.8223e-05 | 7.3865e-05 | 6.9935e-05 | 6.5853e-05 | 6.2184e-05 | 7.5799e-05 | 7.1766e-05 | 6.7577e-05 | 6.3812e-05 | 6.0257e-05 | 7.0171e-05 | 8.5917e-05 | 8.113e-05 | 8.4132e-05 | 8.6543e-05 | 8.1491e-05 | 0.0001131 | 0.0001068 | 0.0001775 | 0.00016714 | 0.00035861
VIC1 | Hydro | 0 | 0 | 0 | 0 | 0 | 0 | 0 | 0 | 0 | 0 | 0 | 0 | 0 | 0 | 0 | 0 | 0 | 0 | 0 | 0 | 0
VIC1 | Wind | 0.0010673 | 0.0010224 | 0.00096799 | 0.0010918 | 0.001043 | 0.0010999 | 0.001687 | 0.003553 | 0.0083485 | 0.0078834 | 0.007464 | 0.0071749 | 0.0067752 | 0.0063977 | 30650.7065 | 28861.7198 | 49208.2484 | 52279.8775 | 49498.5781 | 46609.4996 | 44012.7488
VIC1 | Solar PV | 0.00010265 | 0.00011747 | 0.00011122 | 0.00013124 | 0.00021348 | 0.00024758 | 19421.8215 | 31301.9268 | 38589.4223 | 36439.4923 | 34500.9039 | 32487.193 | 30677.2361 | 28968.1171 | 27427.0075 | 25826.178 | 24387.3258 | 36002.2296 | 34086.9037 | 32818.9444 | 46117.1865
VIC1 | LS Battery | 0.00051094 | 0.00048248 | 0.00045681 | 0.00043015 | 0.00040618 | 0.0005916 | 0.00057901 | 0.00063399 | 0.00059867 | 0.0015129 | 0.0011437 | 0.0010769 | 0.0010169 | 0.00096027 | 0.00090919 | 0.0007389 | 0.001265 | 0.0011445 | 0.0046801 | 0.003873 | 0.036484
VIC1 | Pumped Hydro | 0 | 0 | 0.0004271 | 0.00048067 | 0.00047192 | 0.00053596 | 0.00050744 | 0.00049104 | 0.00055623 | 0.00073266 | 2051.9577 | 41052.0147 | 38764.8864 | 36605.1808 | 34657.7778 | 32634.9106 | 40042.7706 | 37811.8703 | 53853.3503 | 50710.097 | 56409.0725
VIC1 | VPP | 0 | 0 | 0 | 0 | 0 | 0 | 0 | 0 | 0 | 0 | 0 | 0 | 0 | 0 | 0 | 0 | 0 | 0 | 0 | 0 | 0
Total excluding storage |  | 0.0013247 | 0.001286 | 0.0012175 | 0.0013676 | 0.0013929 | 0.0014935 | 19421.8233 | 31301.9305 | 38589.4308 | 36439.5003 | 34500.9116 | 32487.2005 | 30677.2431 | 28968.1238 | 58077.7142 | 54687.898 | 73595.5745 | 88282.1073 | 83585.4822 | 79428.4444 | 90129.9359
Region | Technology | 2021-22 | 2022-23 | 2023-24 | 2024-25 | 2025-26 | 2026-27 | 2027-28 | 2028-29 | 2029-30 | 2030-31 | 2031-32 | 2032-33 | 2033-34 | 2034-35 | 2035-36 | 2036-37 | 2037-38 | 2038-39 | 2039-40 | 2040-41 | 2041-42
SA1 | Black Coal | 0 | 0 | 0 | 0 | 0 | 0 | 0 | 0 | 0 | 0 | 0 | 0 | 0 | 0 | 0 | 0 | 0 | 0 | 0 | 0 | 0
SA1 | Brown Coal | 0 | 0 | 0 | 0 | 0 | 0 | 0 | 0 | 0 | 0 | 0 | 0 | 0 | 0 | 0 | 0 | 0 | 0 | 0 | 0 | 0
SA1 | CCGT | 7.4717e-05 | 7.0555e-05 | 8.2735e-05 | 7.7906e-05 | 7.3565e-05 | 6.9467e-05 | 6.5771e-05 | 6.1932e-05 | 5.8482e-05 | 5.5224e-05 | 6.0923e-05 | 0.00011206 | 0.00010581 | 9.9917e-05 | 0.00010489 | 9.8768e-05 | 0.00012827 | 0.00012112 | 0.0001261 | 0.00011874 | 0.00014614
SA1 | Gas - Steam | 0 | 0 | 0 | 0 | 0 | 0 | 0 | 0 | 0 | 0 | 0 | 0 | 0 | 0 | 0 | 0 | 0 | 0 | 0 | 0 | 0
SA1 | OCGT / Diesel | 7.7917e-05 | 7.3576e-05 | 6.9662e-05 | 6.5596e-05 | 6.1941e-05 | 8.2812e-05 | 7.8407e-05 | 7.383e-05 | 6.9717e-05 | 6.5833e-05 | 7.5768e-05 | 0.00016095 | 0.00015198 | 0.00014351 | 0.00013588 | 0.00013936 | 0.0001857 | 0.00017535 | 0.00019813 | 0.00018657 | 0.00045253
SA1 | Hydro | 0 | 0 | 0 | 0 | 0 | 0 | 0 | 0 | 0 | 0 | 0 | 0 | 0 | 0 | 0 | 0 | 0 | 0 | 0 | 0 | 0
SA1 | Wind | 0.0018729 | 0.0017945 | 0.0019905 | 0.0019672 | 0.0018722 | 0.0021292 | 0.0020159 | 0.0025305 | 0.0027044 | 0.0029502 | 0.0037115 | 40885.4682 | 38607.6187 | 36456.6749 | 39512.0024 | 50880.6 | 67923.1074 | 81208.8703 | 101389.1818 | 95471.4092 | 90152.4167
SA1 | Solar PV | 0.00031817 | 0.00047393 | 0.00044872 | 0.00042253 | 0.00062153 | 0.00076993 | 0.00079159 | 0.00074539 | 0.00079617 | 0.00087697 | 0.0017286 | 9122.5229 | 8614.2803 | 8134.3535 | 7701.6042 | 18510.7993 | 17479.5083 | 16505.6736 | 15627.5684 | 18054.6645 | 18053.5189
SA1 | LS Battery | 0.00053277 | 0.00050309 | 0.00047632 | 0.00044852 | 0.00042353 | 0.00062424 | 0.0006853 | 0.00067166 | 0.00063424 | 0.0023485 | 16609.4418 | 18521.6564 | 17489.7605 | 16515.3546 | 15636.7344 | 21386.0117 | 20194.5342 | 19069.4373 | 34316.7876 | 32313.822 | 41627.128
SA1 | Pumped Hydro | 0 | 0 | 0.0004747 | 0.00044699 | 0.00042209 | 0.00048092 | 0.00045534 | 0.00042876 | 0.00040487 | 0.00041658 | 0.00046063 | 0.00083699 | 0.00079036 | 0.00074633 | 0.00077103 | 0.00074448 | 0.00093287 | 0.0008809 | 0.00086972 | 0.00081896 | 0.0010204
SA1 | VPP | 0 | 0 | 0 | 0 | 0 | 0 | 0 | 0 | 0 | 0 | 0 | 0 | 0 | 0 | 0 | 0 | 0 | 0 | 0 | 0 | 0
Total excluding storage |  | 0.0023437 | 0.0024126 | 0.0025916 | 0.0025332 | 0.0026292 | 0.0030514 | 0.0029517 | 0.0034116 | 0.0036288 | 0.0039482 | 0.0055768 | 50007.9914 | 47221.8993 | 44591.0286 | 47213.6068 | 69391.3996 | 85402.616 | 97714.5442 | 117016.7505 | 113526.074 | 108205.9362
Region | Technology | 2021-22 | 2022-23 | 2023-24 | 2024-25 | 2025-26 | 2026-27 | 2027-28 | 2028-29 | 2029-30 | 2030-31 | 2031-32 | 2032-33 | 2033-34 | 2034-35 | 2035-36 | 2036-37 | 2037-38 | 2038-39 | 2039-40 | 2040-41 | 2041-42
TAS1 | Black Coal | 0 | 0 | 0 | 0 | 0 | 0 | 0 | 0 | 0 | 0 | 0 | 0 | 0 | 0 | 0 | 0 | 0 | 0 | 0 | 0 | 0
TAS1 | Brown Coal | 0 | 0 | 0 | 0 | 0 | 0 | 0 | 0 | 0 | 0 | 0 | 0 | 0 | 0 | 0 | 0 | 0 | 0 | 0 | 0 | 0
TAS1 | CCGT | 6.7995e-05 | 6.4207e-05 | 6.0791e-05 | 5.7243e-05 | 5.4054e-05 | 5.1042e-05 | 4.8327e-05 | 4.5506e-05 | 4.2971e-05 | 4.0577e-05 | 3.8418e-05 | 5.618e-05 | 5.305e-05 | 5.0094e-05 | 5.5672e-05 | 5.2422e-05 | 6.5557e-05 | 6.1904e-05 | 7.2496e-05 | 6.8265e-05 | 7.7109e-05
TAS1 | Gas - Steam | 0 | 0 | 0 | 0 | 0 | 0 | 0 | 0 | 0 | 0 | 0 | 0 | 0 | 0 | 0 | 0 | 0 | 0 | 0 | 0 | 0
TAS1 | OCGT / Diesel | 7.7165e-05 | 7.2866e-05 | 6.899e-05 | 6.4963e-05 | 6.1344e-05 | 5.7926e-05 | 5.4844e-05 | 5.1643e-05 | 4.8766e-05 | 4.6049e-05 | 4.3599e-05 | 6.253e-05 | 5.9046e-05 | 5.5756e-05 | 6.9349e-05 | 6.5302e-05 | 9.3556e-05 | 8.8343e-05 | 0.00014067 | 0.00013246 | 0.00027685
TAS1 | Hydro | 0 | 0 | 0 | 0 | 0 | 0 | 0 | 0 | 0 | 0 | 0 | 0 | 0 | 0 | 0 | 0 | 0 | 0 | 0 | 0 | 0
TAS1 | Wind | 0.0008201 | 0.00077441 | 16501.7348 | 30993.3004 | 43780.7346 | 54936.9961 | 64797.0622 | 72808.1772 | 79832.0355 | 85756.2832 | 90966.5561 | 94706.0208 | 97923.0283 | 100362.2708 | 102457.8344 | 103367.7761 | 104081.2821 | 104337.731 | 104851.2801 | 104243.4814 | 98435.7708
TAS1 | Solar PV | 4.0904e-05 | 6.4991e-05 | 8.3317e-05 | 7.8454e-05 | 0.00018159 | 0.00020629 | 0.00019531 | 0.00018391 | 0.00017367 | 0.00017701 | 0.00027855 | 0.00026229 | 0.00033184 | 0.00031335 | 0.00029668 | 0.00027937 | 0.0002638 | 0.0002491 | 0.00023585 | 0.00026746 | 0.00025256
TAS1 | LS Battery | 0.00048394 | 0.00045698 | 0.00043267 | 0.00040742 | 0.00038472 | 0.00046009 | 0.00054731 | 0.00056405 | 0.00053263 | 0.0010747 | 0.00074413 | 0.0007007 | 0.00066166 | 0.0006248 | 0.00059956 | 0.00051002 | 0.00065101 | 0.0005873 | 0.0008835 | 0.00050977 | 0.00080553
TAS1 | Pumped Hydro | 0 | 0 | 0.00073416 | 0.00074179 | 0.00078047 | 0.00079158 | 0.00079745 | 0.00081555 | 0.00082862 | 0.00093077 | 0.0011744 | 0.0052024 | 0.0049125 | 0.0046388 | 7910.0653 | 7448.3793 | 20944.0664 | 19777.211 | 31677.7107 | 29828.7808 | 41490.1111
TAS1 | VPP | 0 | 0 | 0 | 0 | 0 | 0 | 0 | 0 | 0 | 0 | 0 | 0 | 0 | 0 | 0 | 0 | 0 | 0 | 0 | 0 | 0
Total excluding storage |  | 0.0010062 | 0.00097648 | 16501.735 | 30993.3006 | 43780.7349 | 54936.9964 | 64797.0625 | 72808.1774 | 79832.0358 | 85756.2834 | 90966.5565 | 94706.0212 | 97923.0288 | 100362.2713 | 102457.8348 | 103367.7765 | 104081.2825 | 104337.7314 | 104851.2805 | 104243.4818 | 98435.7715
Ernst & Young’s liability is limited by a scheme approved under Professional Standards Legislation

## M27_30_REHAB Cost
Rehabilitation cost by technology ($000s) - Marinus 1500MW M27_30, Central Scenario
REHAB | Real June 2019 dollars discounted to 1 July 2019
Explicitly modelled generation
Region | Technology | 2021-22 | 2022-23 | 2023-24 | 2024-25 | 2025-26 | 2026-27 | 2027-28 | 2028-29 | 2029-30 | 2030-31 | 2031-32 | 2032-33 | 2033-34 | 2034-35 | 2035-36 | 2036-37 | 2037-38 | 2038-39 | 2039-40 | 2040-41 | 2041-42
NEM | Black Coal | 0 | 0 | 0 | 60383.8812 | 53031.2957 | 6354.9752 | 6760.6311 | 0 | 0 | 0 | 0 | 0 | 0 | 0 | 0 | 0 | 0 | 0 | 0 | 0 | 8.0967e-05
NEM | Brown Coal | 0 | 0 | 0 | 4860.8596 | 0 | 0 | 0 | 0 | 0 | 0 | 0 | 0 | 0 | 0 | 0 | 0 | 0 | 0 | 0 | 0 | 0
NEM | CCGT | 0 | 0 | 0 | 33820.8172 | 0 | 0 | 0 | 0 | 0 | 0 | 0 | 0 | 0 | 0 | 0 | 0 | 0 | 0 | 0 | 0 | 0
NEM | Gas - Steam | 0 | 0 | 0 | 65700.9606 | 0 | 0 | 0 | 0 | 0 | 0 | 0 | 0 | 1.0896e-05 | 0 | 0 | 0 | 0 | 6.2551e-07 | 0 | 0 | 0
NEM | OCGT / Diesel | 0 | 0 | 0 | 7316.5067 | 0 | 0 | 2.2534e-06 | 9.8316e-06 | 1287.4462 | 0 | 0 | 0 | 0 | 0 | 0 | 0 | 0 | 376.8081 | 0 | 0 | 0
NEM | Hydro | 0 | 0 | 0 | 0 | 0 | 0 | 0 | 0 | 0 | 0 | 0 | 0 | 0 | 0 | 0 | 0 | 0 | 0 | 0 | 0 | 0
NEM | Wind | 0 | 0 | 0 | 0 | 0 | 0 | 0 | 0 | 0 | 0 | 0 | 0 | 0 | 0 | 0 | 0 | 0 | 0 | 0 | 0 | 0
NEM | Solar PV | 0 | 0 | 0 | 0 | 0 | 0 | 0 | 0 | 0 | 0 | 0 | 0 | 0 | 0 | 0 | 0 | 0 | 0 | 0 | 0 | 0
NEM | LS Battery | 0 | 0 | 0 | 0 | 0 | 0 | 0 | 0 | 0 | 0 | 0 | 0 | 0 | 0 | 0 | 0 | 0 | 0 | 0 | 0 | 0
NEM | Pumped Hydro | 0 | 0 | 0 | 0 | 0 | 0 | 0 | 0 | 0 | 0 | 0 | 0 | 0 | 0 | 0 | 0 | 0 | 0 | 0 | 0 | 0
NEM | VPP | 0 | 0 | 0 | 0 | 0 | 0 | 0 | 0 | 0 | 0 | 0 | 0 | 0 | 0 | 0 | 0 | 0 | 0 | 0 | 0 | 0
Total excluding storage |  | 0 | 0 | 0 | 172083.0253 | 53031.2957 | 6354.9752 | 6760.6311 | 9.8316e-06 | 1287.4462 | 0 | 0 | 0 | 1.0896e-05 | 0 | 0 | 0 | 0 | 376.8081 | 0 | 0 | 8.0967e-05
Region | Technology | 2021-22 | 2022-23 | 2023-24 | 2024-25 | 2025-26 | 2026-27 | 2027-28 | 2028-29 | 2029-30 | 2030-31 | 2031-32 | 2032-33 | 2033-34 | 2034-35 | 2035-36 | 2036-37 | 2037-38 | 2038-39 | 2039-40 | 2040-41 | 2041-42
NSW1 | Black Coal | 0 | 0 | 0 | 31173.305 | 36470.4448 | 6354.9752 | 5416.888 | 0 | 0 | 0 | 0 | 0 | 0 | 0 | 0 | 0 | 0 | 0 | 0 | 0 | 0
NSW1 | Brown Coal | 0 | 0 | 0 | 0 | 0 | 0 | 0 | 0 | 0 | 0 | 0 | 0 | 0 | 0 | 0 | 0 | 0 | 0 | 0 | 0 | 0
NSW1 | CCGT | 0 | 0 | 0 | 0 | 0 | 0 | 0 | 0 | 0 | 0 | 0 | 0 | 0 | 0 | 0 | 0 | 0 | 0 | 0 | 0 | 0
NSW1 | Gas - Steam | 0 | 0 | 0 | 0 | 0 | 0 | 0 | 0 | 0 | 0 | 0 | 0 | 0 | 0 | 0 | 0 | 0 | 0 | 0 | 0 | 0
NSW1 | OCGT / Diesel | 0 | 0 | 0 | 0 | 0 | 0 | 0 | 0 | 0 | 0 | 0 | 0 | 0 | 0 | 0 | 0 | 0 | 0 | 0 | 0 | 0
NSW1 | Hydro | 0 | 0 | 0 | 0 | 0 | 0 | 0 | 0 | 0 | 0 | 0 | 0 | 0 | 0 | 0 | 0 | 0 | 0 | 0 | 0 | 0
NSW1 | Wind | 0 | 0 | 0 | 0 | 0 | 0 | 0 | 0 | 0 | 0 | 0 | 0 | 0 | 0 | 0 | 0 | 0 | 0 | 0 | 0 | 0
NSW1 | Solar PV | 0 | 0 | 0 | 0 | 0 | 0 | 0 | 0 | 0 | 0 | 0 | 0 | 0 | 0 | 0 | 0 | 0 | 0 | 0 | 0 | 0
NSW1 | LS Battery | 0 | 0 | 0 | 0 | 0 | 0 | 0 | 0 | 0 | 0 | 0 | 0 | 0 | 0 | 0 | 0 | 0 | 0 | 0 | 0 | 0
NSW1 | Pumped Hydro | 0 | 0 | 0 | 0 | 0 | 0 | 0 | 0 | 0 | 0 | 0 | 0 | 0 | 0 | 0 | 0 | 0 | 0 | 0 | 0 | 0
NSW1 | VPP | 0 | 0 | 0 | 0 | 0 | 0 | 0 | 0 | 0 | 0 | 0 | 0 | 0 | 0 | 0 | 0 | 0 | 0 | 0 | 0 | 0
Total excluding storage |  | 0 | 0 | 0 | 31173.305 | 36470.4448 | 6354.9752 | 5416.888 | 0 | 0 | 0 | 0 | 0 | 0 | 0 | 0 | 0 | 0 | 0 | 0 | 0 | 0
Region | Technology | 2021-22 | 2022-23 | 2023-24 | 2024-25 | 2025-26 | 2026-27 | 2027-28 | 2028-29 | 2029-30 | 2030-31 | 2031-32 | 2032-33 | 2033-34 | 2034-35 | 2035-36 | 2036-37 | 2037-38 | 2038-39 | 2039-40 | 2040-41 | 2041-42
QLD1 | Black Coal | 0 | 0 | 0 | 29210.5761 | 16560.8509 | 2.0486e-06 | 1343.7431 | 0 | 0 | 0 | 0 | 0 | 0 | 0 | 0 | 0 | 0 | 0 | 0 | 0 | 8.0967e-05
QLD1 | Brown Coal | 0 | 0 | 0 | 0 | 0 | 0 | 0 | 0 | 0 | 0 | 0 | 0 | 0 | 0 | 0 | 0 | 0 | 0 | 0 | 0 | 0
QLD1 | CCGT | 0 | 0 | 0 | 17842.8042 | 0 | 0 | 0 | 0 | 0 | 0 | 0 | 0 | 0 | 0 | 0 | 0 | 0 | 0 | 0 | 0 | 0
QLD1 | Gas - Steam | 0 | 0 | 0 | 0 | 0 | 0 | 0 | 0 | 0 | 0 | 0 | 0 | 0 | 0 | 0 | 0 | 0 | 0 | 0 | 0 | 0
QLD1 | OCGT / Diesel | 0 | 0 | 0 | 8.119e-06 | 0 | 0 | 0 | 0 | 0 | 0 | 0 | 0 | 0 | 0 | 0 | 0 | 0 | 0 | 0 | 0 | 0
QLD1 | Hydro | 0 | 0 | 0 | 0 | 0 | 0 | 0 | 0 | 0 | 0 | 0 | 0 | 0 | 0 | 0 | 0 | 0 | 0 | 0 | 0 | 0
QLD1 | Wind | 0 | 0 | 0 | 0 | 0 | 0 | 0 | 0 | 0 | 0 | 0 | 0 | 0 | 0 | 0 | 0 | 0 | 0 | 0 | 0 | 0
QLD1 | Solar PV | 0 | 0 | 0 | 0 | 0 | 0 | 0 | 0 | 0 | 0 | 0 | 0 | 0 | 0 | 0 | 0 | 0 | 0 | 0 | 0 | 0
QLD1 | LS Battery | 0 | 0 | 0 | 0 | 0 | 0 | 0 | 0 | 0 | 0 | 0 | 0 | 0 | 0 | 0 | 0 | 0 | 0 | 0 | 0 | 0
QLD1 | Pumped Hydro | 0 | 0 | 0 | 0 | 0 | 0 | 0 | 0 | 0 | 0 | 0 | 0 | 0 | 0 | 0 | 0 | 0 | 0 | 0 | 0 | 0
QLD1 | VPP | 0 | 0 | 0 | 0 | 0 | 0 | 0 | 0 | 0 | 0 | 0 | 0 | 0 | 0 | 0 | 0 | 0 | 0 | 0 | 0 | 0
Total excluding storage |  | 0 | 0 | 0 | 47053.3804 | 16560.8509 | 2.0486e-06 | 1343.7431 | 0 | 0 | 0 | 0 | 0 | 0 | 0 | 0 | 0 | 0 | 0 | 0 | 0 | 8.0967e-05
Region | Technology | 2021-22 | 2022-23 | 2023-24 | 2024-25 | 2025-26 | 2026-27 | 2027-28 | 2028-29 | 2029-30 | 2030-31 | 2031-32 | 2032-33 | 2033-34 | 2034-35 | 2035-36 | 2036-37 | 2037-38 | 2038-39 | 2039-40 | 2040-41 | 2041-42
VIC1 | Black Coal | 0 | 0 | 0 | 0 | 0 | 0 | 0 | 0 | 0 | 0 | 0 | 0 | 0 | 0 | 0 | 0 | 0 | 0 | 0 | 0 | 0
VIC1 | Brown Coal | 0 | 0 | 0 | 4860.8596 | 0 | 0 | 0 | 0 | 0 | 0 | 0 | 0 | 0 | 0 | 0 | 0 | 0 | 0 | 0 | 0 | 0
VIC1 | CCGT | 0 | 0 | 0 | 0 | 0 | 0 | 0 | 0 | 0 | 0 | 0 | 0 | 0 | 0 | 0 | 0 | 0 | 0 | 0 | 0 | 0
VIC1 | Gas - Steam | 0 | 0 | 0 | 28597.295 | 0 | 0 | 0 | 0 | 0 | 0 | 0 | 0 | 0 | 0 | 0 | 0 | 0 | 6.2551e-07 | 0 | 0 | 0
VIC1 | OCGT / Diesel | 0 | 0 | 0 | 2352.1854 | 0 | 0 | 1.1887e-06 | 0 | 0 | 0 | 0 | 0 | 0 | 0 | 0 | 0 | 0 | 376.8081 | 0 | 0 | 0
VIC1 | Hydro | 0 | 0 | 0 | 0 | 0 | 0 | 0 | 0 | 0 | 0 | 0 | 0 | 0 | 0 | 0 | 0 | 0 | 0 | 0 | 0 | 0
VIC1 | Wind | 0 | 0 | 0 | 0 | 0 | 0 | 0 | 0 | 0 | 0 | 0 | 0 | 0 | 0 | 0 | 0 | 0 | 0 | 0 | 0 | 0
VIC1 | Solar PV | 0 | 0 | 0 | 0 | 0 | 0 | 0 | 0 | 0 | 0 | 0 | 0 | 0 | 0 | 0 | 0 | 0 | 0 | 0 | 0 | 0
VIC1 | LS Battery | 0 | 0 | 0 | 0 | 0 | 0 | 0 | 0 | 0 | 0 | 0 | 0 | 0 | 0 | 0 | 0 | 0 | 0 | 0 | 0 | 0
VIC1 | Pumped Hydro | 0 | 0 | 0 | 0 | 0 | 0 | 0 | 0 | 0 | 0 | 0 | 0 | 0 | 0 | 0 | 0 | 0 | 0 | 0 | 0 | 0
VIC1 | VPP | 0 | 0 | 0 | 0 | 0 | 0 | 0 | 0 | 0 | 0 | 0 | 0 | 0 | 0 | 0 | 0 | 0 | 0 | 0 | 0 | 0
Total excluding storage |  | 0 | 0 | 0 | 35810.34 | 0 | 0 | 1.1887e-06 | 0 | 0 | 0 | 0 | 0 | 0 | 0 | 0 | 0 | 0 | 376.8081 | 0 | 0 | 0
Region | Technology | 2021-22 | 2022-23 | 2023-24 | 2024-25 | 2025-26 | 2026-27 | 2027-28 | 2028-29 | 2029-30 | 2030-31 | 2031-32 | 2032-33 | 2033-34 | 2034-35 | 2035-36 | 2036-37 | 2037-38 | 2038-39 | 2039-40 | 2040-41 | 2041-42
SA1 | Black Coal | 0 | 0 | 0 | 0 | 0 | 0 | 0 | 0 | 0 | 0 | 0 | 0 | 0 | 0 | 0 | 0 | 0 | 0 | 0 | 0 | 0
SA1 | Brown Coal | 0 | 0 | 0 | 0 | 0 | 0 | 0 | 0 | 0 | 0 | 0 | 0 | 0 | 0 | 0 | 0 | 0 | 0 | 0 | 0 | 0
SA1 | CCGT | 0 | 0 | 0 | 0 | 0 | 0 | 0 | 0 | 0 | 0 | 0 | 0 | 0 | 0 | 0 | 0 | 0 | 0 | 0 | 0 | 0
SA1 | Gas - Steam | 0 | 0 | 0 | 37103.6656 | 0 | 0 | 0 | 0 | 0 | 0 | 0 | 0 | 1.0896e-05 | 0 | 0 | 0 | 0 | 0 | 0 | 0 | 0
SA1 | OCGT / Diesel | 0 | 0 | 0 | 2491.2494 | 0 | 0 | 1.0646e-06 | 9.8316e-06 | 1287.4462 | 0 | 0 | 0 | 0 | 0 | 0 | 0 | 0 | 0 | 0 | 0 | 0
SA1 | Hydro | 0 | 0 | 0 | 0 | 0 | 0 | 0 | 0 | 0 | 0 | 0 | 0 | 0 | 0 | 0 | 0 | 0 | 0 | 0 | 0 | 0
SA1 | Wind | 0 | 0 | 0 | 0 | 0 | 0 | 0 | 0 | 0 | 0 | 0 | 0 | 0 | 0 | 0 | 0 | 0 | 0 | 0 | 0 | 0
SA1 | Solar PV | 0 | 0 | 0 | 0 | 0 | 0 | 0 | 0 | 0 | 0 | 0 | 0 | 0 | 0 | 0 | 0 | 0 | 0 | 0 | 0 | 0
SA1 | LS Battery | 0 | 0 | 0 | 0 | 0 | 0 | 0 | 0 | 0 | 0 | 0 | 0 | 0 | 0 | 0 | 0 | 0 | 0 | 0 | 0 | 0
SA1 | Pumped Hydro | 0 | 0 | 0 | 0 | 0 | 0 | 0 | 0 | 0 | 0 | 0 | 0 | 0 | 0 | 0 | 0 | 0 | 0 | 0 | 0 | 0
SA1 | VPP | 0 | 0 | 0 | 0 | 0 | 0 | 0 | 0 | 0 | 0 | 0 | 0 | 0 | 0 | 0 | 0 | 0 | 0 | 0 | 0 | 0
Total excluding storage |  | 0 | 0 | 0 | 39594.915 | 0 | 0 | 1.0646e-06 | 9.8316e-06 | 1287.4462 | 0 | 0 | 0 | 1.0896e-05 | 0 | 0 | 0 | 0 | 0 | 0 | 0 | 0
Region | Technology | 2021-22 | 2022-23 | 2023-24 | 2024-25 | 2025-26 | 2026-27 | 2027-28 | 2028-29 | 2029-30 | 2030-31 | 2031-32 | 2032-33 | 2033-34 | 2034-35 | 2035-36 | 2036-37 | 2037-38 | 2038-39 | 2039-40 | 2040-41 | 2041-42
TAS1 | Black Coal | 0 | 0 | 0 | 0 | 0 | 0 | 0 | 0 | 0 | 0 | 0 | 0 | 0 | 0 | 0 | 0 | 0 | 0 | 0 | 0 | 0
TAS1 | Brown Coal | 0 | 0 | 0 | 0 | 0 | 0 | 0 | 0 | 0 | 0 | 0 | 0 | 0 | 0 | 0 | 0 | 0 | 0 | 0 | 0 | 0
TAS1 | CCGT | 0 | 0 | 0 | 15978.013 | 0 | 0 | 0 | 0 | 0 | 0 | 0 | 0 | 0 | 0 | 0 | 0 | 0 | 0 | 0 | 0 | 0
TAS1 | Gas - Steam | 0 | 0 | 0 | 0 | 0 | 0 | 0 | 0 | 0 | 0 | 0 | 0 | 0 | 0 | 0 | 0 | 0 | 0 | 0 | 0 | 0
TAS1 | OCGT / Diesel | 0 | 0 | 0 | 2473.0719 | 0 | 0 | 0 | 0 | 0 | 0 | 0 | 0 | 0 | 0 | 0 | 0 | 0 | 0 | 0 | 0 | 0
TAS1 | Hydro | 0 | 0 | 0 | 0 | 0 | 0 | 0 | 0 | 0 | 0 | 0 | 0 | 0 | 0 | 0 | 0 | 0 | 0 | 0 | 0 | 0
TAS1 | Wind | 0 | 0 | 0 | 0 | 0 | 0 | 0 | 0 | 0 | 0 | 0 | 0 | 0 | 0 | 0 | 0 | 0 | 0 | 0 | 0 | 0
TAS1 | Solar PV | 0 | 0 | 0 | 0 | 0 | 0 | 0 | 0 | 0 | 0 | 0 | 0 | 0 | 0 | 0 | 0 | 0 | 0 | 0 | 0 | 0
TAS1 | LS Battery | 0 | 0 | 0 | 0 | 0 | 0 | 0 | 0 | 0 | 0 | 0 | 0 | 0 | 0 | 0 | 0 | 0 | 0 | 0 | 0 | 0
TAS1 | Pumped Hydro | 0 | 0 | 0 | 0 | 0 | 0 | 0 | 0 | 0 | 0 | 0 | 0 | 0 | 0 | 0 | 0 | 0 | 0 | 0 | 0 | 0
TAS1 | VPP | 0 | 0 | 0 | 0 | 0 | 0 | 0 | 0 | 0 | 0 | 0 | 0 | 0 | 0 | 0 | 0 | 0 | 0 | 0 | 0 | 0
Total excluding storage |  | 0 | 0 | 0 | 18451.0849 | 0 | 0 | 0 | 0 | 0 | 0 | 0 | 0 | 0 | 0 | 0 | 0 | 0 | 0 | 0 | 0 | 0
Ernst & Young’s liability is limited by a scheme approved under Professional Standards Legislation

## M27_30_REZ Tx Cost
REZ transmission expansion cost by region ($000s) - Marinus 1500MW M27_30, Central Scenario
REZ Expansion | Real June 2019 dollars discounted to 1 July 2019. As with the total capital costs, the REZ transmission expansion costs are annualised for modelling purposes.
Region | Aggregation | 2021-22 | 2022-23 | 2023-24 | 2024-25 | 2025-26 | 2026-27 | 2027-28 | 2028-29 | 2029-30 | 2030-31 | 2031-32 | 2032-33 | 2033-34 | 2034-35 | 2035-36 | 2036-37 | 2037-38 | 2038-39 | 2039-40 | 2040-41 | 2041-42
NSW1 | Transmission | 0.00015437 | 0.00015928 | 0.00015643 | 0.00016024 | 0.00016262 | 0.00016537 | 0.00015657 | 0.00015484 | 0.00015678 | 0.00016077 | 0.00017712 | 0.00024197 | 0.00029936 | 0.00028268 | 13162.3654 | 12394.1189 | 19513.543 | 18507.5104 | 21539.3576 | 20298.9048 | 26573.9662
QLD1 | Transmission | 0.00013483 | 0.0001482 | 0.00014895 | 0.00015213 | 0.00023355 | 0.00036923 | 0.00043354 | 13148.8594 | 13558.247 | 12802.8772 | 12121.7616 | 11414.252 | 10778.3305 | 10177.838 | 15290.5864 | 14398.1222 | 48964.7558 | 46236.7854 | 43776.9791 | 46836.7558 | 52325.1559
VIC1 | Transmission | 3.401e-05 | 3.2115e-05 | 3.0407e-05 | 2.8632e-05 | 2.7037e-05 | 2.553e-05 | 2.4172e-05 | 2.2761e-05 | 2.1493e-05 | 2.0296e-05 | 1.9216e-05 | 1.8095e-05 | 1.7086e-05 | 1.6134e-05 | 1.5276e-05 | 1.4385e-05 | 1.3583e-05 | 1.2826e-05 | 1.2144e-05 | 1.1435e-05 | 1.0798e-05
SA1 | Transmission | 0.00013179 | 0.00014071 | 0.00015068 | 0.00014495 | 0.00015321 | 0.00017325 | 0.00016679 | 0.00020796 | 0.0002236 | 0.00024275 | 0.00029182 | 0.0014456 | 0.0013651 | 0.001289 | 739.9557 | 2790.6533 | 6823.7244 | 9063.1616 | 12366.7356 | 11644.9276 | 10996.1545
TAS1 | Transmission | 0 | 0 | 0 | 0 | 0 | 0 | 0 | 0 | 0 | 0 | 92.758 | 339.3153 | 320.411 | 302.56 | 286.4637 | 269.7437 | 254.7155 | 804.4515 | 1312.9183 | 1585.5688 | 1497.2321
NEM | Total | 0.000455 | 0.0004803 | 0.00048646 | 0.00048595 | 0.00057642 | 0.00073339 | 0.00078108 | 13148.8597 | 13558.2474 | 12802.8777 | 12214.52 | 11753.5689 | 11098.7432 | 10480.3996 | 29479.3712 | 29852.6381 | 75556.7387 | 74611.9089 | 78995.9907 | 80366.1569 | 91392.5087
Ernst & Young’s liability is limited by a scheme approved under Professional Standards Legislation

## M27_30_USE+DSP Cost
USE and USE / DSP cost by region ($000s) - Marinus 1500MW M27_30, Central Scenario
USE / DSP | Real June 2019 dollars discounted to 1 July 2019
Region | Aggregation | 2021-22 | 2022-23 | 2023-24 | 2024-25 | 2025-26 | 2026-27 | 2027-28 | 2028-29 | 2029-30 | 2030-31 | 2031-32 | 2032-33 | 2033-34 | 2034-35 | 2035-36 | 2036-37 | 2037-38 | 2038-39 | 2039-40 | 2040-41 | 2041-42
NSW1 | USE / DSP | 0.00037792 | 0.00037781 | 0.00038075 | 948.3316 | 0.00038492 | 0.0003858 | 0.00038281 | 236.0846 | 2946.4921 | 0.00038659 | 204.3811 | 640.2151 | 34254.5226 | 197.2537 | 1124.1151 | 803.8978 | 2661.1588 | 0.00040774 | 9626.0378 | 199.0849 | 942.2729
QLD1 | USE / DSP | 0.00044947 | 0.00044873 | 0.00045052 | 0.00045274 | 4.2734 | 0.00045407 | 0.00045253 | 6140.1129 | 0.00045167 | 3.7366 | 0.00045839 | 2691.7058 | 5813.0071 | 0.00046271 | 554.5008 | 6534.335 | 15869.7126 | 0.00047497 | 5941.8682 | 0.00047583 | 5574.9561
VIC1 | USE / DSP | 40.6162 | 0.00039715 | 18.3874 | 0.00040171 | 0.00040264 | 591.6563 | 0.0004043 | 246.32 | 0.00040644 | 0.00040753 | 233.8764 | 459.5963 | 0.00042529 | 600.5102 | 598.9651 | 51.3619 | 1298.421 | 0.00042503 | 570.5321 | 133.9556 | 723.3138
SA1 | USE / DSP | 0.00037682 | 0.00037553 | 5.0529 | 0.00038073 | 0.00038293 | 9768.6867 | 200.714 | 197.4435 | 10.8924 | 0.00038674 | 193.761 | 2532.0628 | 0.0004047 | 188.1037 | 683.3558 | 388.173 | 1866.2355 | 0.00040414 | 553.4069 | 177.3456 | 669.0369
TAS1 | USE / DSP | 0.00022403 | 0.00022284 | 0.00022452 | 0.00022371 | 0.00022292 | 0.0002234 | 0.0002251 | 0.00022505 | 0.00022547 | 0.00022629 | 0.0002275 | 61.0869 | 0.00023128 | 0.00022812 | 53.0443 | 0.0002286 | 62.5779 | 0.00023051 | 44.7532 | 0.0002291 | 51.5998
NEM | Total | 40.6177 | 0.0018221 | 23.4413 | 948.333 | 4.2748 | 10360.344 | 200.7155 | 6819.9612 | 2957.3856 | 3.738 | 632.0192 | 6384.6669 | 40067.5308 | 985.8682 | 3013.9811 | 7777.7679 | 21758.1058 | 0.0019424 | 16736.5982 | 510.3868 | 7961.1797
Ernst & Young’s liability is limited by a scheme approved under Professional Standards Legislation

## M27_30_SyncCon Cost
Synchronous Condenser cost by region ($000s) - Marinus 1500MW M27_30, Central Scenario
SyncCon | Real June 2019 dollars discounted to 1 July 2019
Region | Aggregation | 2021-22 | 2022-23 | 2023-24 | 2024-25 | 2025-26 | 2026-27 | 2027-28 | 2028-29 | 2029-30 | 2030-31 | 2031-32 | 2032-33 | 2033-34 | 2034-35 | 2035-36 | 2036-37 | 2037-38 | 2038-39 | 2039-40 | 2040-41 | 2041-42
TAS1 | SyncCon | 1479.0969 | 1438.1862 | 1563.4892 | 1192.0038 | 1159.1337 | 1497.3991 | 2120.8314 | 2076.9736 | 2249.6214 | 2259.8998 | 1957.4979 | 1793.8457 | 1709.1819 | 1953.1105 | 1684.3349 | 1854.0111 | 1415.2441 | 1478.4238 | 1379.289 | 1220.5132 | 1196.3957
NEM | Total | 1479.0969 | 1438.1862 | 1563.4892 | 1192.0038 | 1159.1337 | 1497.3991 | 2120.8314 | 2076.9736 | 2249.6214 | 2259.8998 | 1957.4979 | 1793.8457 | 1709.1819 | 1953.1105 | 1684.3349 | 1854.0111 | 1415.2441 | 1478.4238 | 1379.289 | 1220.5132 | 1196.3957
Ernst & Young’s liability is limited by a scheme approved under Professional Standards Legislation