## Cover
Project Marinus Economic Modelling Results
Supporting material for the Economic Modelling Appendix to the TasNetworks Supplementary Analysis Report
TasNetworks | 09 November 2020

## Release notice
Notice
Ernst & Young ("EY") was engaged on the instructions of Tasmanian Networks Pty Ltd (“TasNetworks” or “Client”) to provide market modelling in relation to the proposed Marinus Link interconnector (“Project”), in accordance with the contract dated 14 June 2018.
The results of EY’s work, including the assumptions and qualifications made in preparing the workbook dated 9 November 2020 (“Workbook”), are set out in EY's report dated 27 November 2019 ("Report") and addendum report dated 9 November 2020 ("Addendum") which is an addendum to the Report prepared at the specific request of the Client to update the scenarios and various input assumptions to align with more recent data. The Workbook must be read in conjunction with the Report and Addendum (https://www.marinuslink.com.au/rit-t-process/) to understand the full context and details of the model used to compute the long-term least-cost generation development plan and gross market benefits of Marinus Link. The Workbook, Report and Addendum should be read in their entirety including this notice, the applicable scope of the work and any limitations. A reference to the Workbook includes any part of the Report, Addendum and Workbook. No further work has been undertaken by EY since the date of the Workbook to update it. Except as described in the Addendum, no further work has been undertaken by EY since the date of the Report to update its contents.
EY has prepared the Workbook under the directions of the Client. EY has not been engaged to act, and has not acted, as advisor to any other party. Accordingly, EY makes no representations as to the appropriateness, accuracy or completeness of the Workbook for any other party's purposes.
No reliance may be placed upon the Workbook or any of its contents by any party other than the Client (“Third Parties”). Any Third Party receiving a copy of the Workbook must make and rely on their own enquiries in relation to the issues to which the Workbook relates, the contents of the Workbook and all matters arising from or relating to or in any way connected with the Workbook or its contents.
EY disclaims all responsibility to any Third Parties for any loss or liability that the Third Parties may suffer or incur arising from or relating to or in any way connected with the contents of the Workbook, the provision of the Workbook to the Third Parties or the reliance upon the Workbook by the Third Parties.
No claim or demand or any actions or proceedings may be brought against EY arising from or connected with the contents of the Workbook or the provision of the Workbook to the Third Parties. EY will be released and forever discharged from any such claims, demands, actions or proceedings.
Our work commenced on 6 January 2020 and was completed on 21 October 2020. Therefore, our Workbook does not take account of events or circumstances arising after 21 October 2020 and we have no responsibility to update the Workbook for such events or circumstances.
In preparing this Workbook we have considered and relied upon information from a range of sources believed to be reliable and accurate. We do not imply, and it should not be construed, that we have verified any of the information provided to us, or that our enquiries could have identified any matter that a more extensive examination might disclose.
The work performed as part of our scope considers information provided to us and a number of combinations of input assumptions relating to future conditions, which may not necessarily represent actual or most likely future conditions. Additionally, modelling work performed as part of our scope inherently requires assumptions about future behaviours and market interactions, which may result in forecasts that deviate from future conditions. There will usually be differences between estimated and actual results, because events and circumstances frequently do not occur as expected, and those differences may be material. We take no responsibility that the projected outcomes will be achieved, if any.
We highlight that our analysis and Workbook do not constitute investment advice or a recommendation to you on a future course of action. We provide no assurance that the scenarios we have modelled will be accepted by any relevant authority or third party.
Our conclusions are based, in part, on the assumptions stated and on information provided by the Client and other information sources used during the course of the engagement. The modelled outcomes are contingent on the collection of assumptions as agreed with the Client and no consideration of other market events, announcements or other changing circumstances are reflected in this Workbook. Neither EY nor any member or employee thereof undertakes responsibility in any way whatsoever to any person in respect of errors in this Workbook arising from incorrect information provided by the Client or other information sources used.
EY has consented to the Workbook being published electronically on the Client’s website alongside the Report and Addendum for informational purposes only. EY has not consented to distribution or disclosure beyond this. The material contained in the Workbook, including the EY logo, is copyright. The copyright in the material contained in the Workbook itself, excluding EY logo, vests in the Client. The Workbook, including the EY logo, cannot be altered without prior written permission from EY.
EY’s liability is limited by a scheme approved under Professional Standards Legislation.

## Version notes
Change log
2020-11-09 | 1 | Supporting material for the Economic Modelling Appendix to the TasNetworks Supplementary Analysis Report, Fast Scenario. Marinus Link stage 1 from 1 July 2027 and stage 2 from 1 July 2030.

## Abbreviations and notes
Abbreviations
CCGT | Closed cycle gas turbine
Diesel | Diesel generator
Distributed PV | Small-scale PV (PVNSG) and Rooftop PV
DSP | Demand-side participation
FOM | Fixed operations and maintenance
Gas - Steam | Gas-powered steam turbine
GWh | Gigawatt-hours
LS Battery | Explicitly modelled existing and new entrant (4 hour) battery storage
MW | Megawatts
NEM | National Electricity Market
OCGT | Open cycle gas turbine
PADR | Project Assessment Draft Report
PV | Photovoltaic
PVNSG | PV non-scheduled generators
Rehab | Rehabilitation (after closing an existing generator)
USE | Unserved energy
VOM | Variable operations and maintenance
VPP | Virtual power plants
Notes
1. BaseCase simulations do not include Marinus Link. M27_30 simulations include Marinus Link stage 1 from 1 July 2027 and stage 2 from 1 July 2030.
2. Tumut 3 generation is included in Hydro, whereas Tumut 3 pump is included in Pumped Hydro Pump.
3. REZ expansion costs only capture intra-regional network augmentations. These costs do not include the cost of interconnectors.
4. New entrant capacity and retiring capacity for allowable generators are made at the beginning of each financial year, on 1 July.
5. Other non-scheduled generation is handled on the demand side as per Australian Energy Market Operator's (AEMO's) 2020 Electricity Statement of Opportunities (ESOO).

## ---Compare options---
Compare |  | M27_30 | to | BaseCase |  | 0 | 1 | 2 | 3 | 4 | 5 | 6 | 7 | 8 | 9 | 10 | 11 | 12 | 13 | 14 | 15 | 16 | 17 | 18 | 19 | 20
NEM discounted gross market benefits by year
Select region | NEM
[5 empty] | Real June 2019 dollars ($m) discounted to 1 July 2019 | 2021-22 | 2022-23 | 2023-24 | 2024-25 | 2025-26 | 2026-27 | 2027-28 | 2028-29 | 2029-30 | 2030-31 | 2031-32 | 2032-33 | 2033-34 | 2034-35 | 2035-36 | 2036-37 | 2037-38 | 2038-39 | 2039-40 | 2040-41 | 2041-42
|  |  |  | Build | CAPEX | 2.7541e-05 | 3.0326e-05 | 3.3569e-05 | -11.3179 | -12.2239 | -12.2112 | -1.5844 | 33.0656 | 43.5695 | 28.2994 | 18.7415 | 89.1535 | 90.9364 | 114.8631 | 102.3556 | 107.1937 | 75.6082 | 74.6394 | 90.7086 | 112.5233 | 94.7449
|  |  |  | FOM | FOM | 5.3464e-06 | 5.9155e-06 | 5.9808e-06 | -0.74945 | -3.3548 | -21.4911 | 6.4554 | 44.8005 | 16.0719 | 14.6656 | 20.9073 | 29.7606 | 29.3631 | 34.6954 | 23.9505 | 24.9329 | 24.7932 | 44.9163 | 28.7663 | 34.0959 | 40.5463
|  |  |  | Fuel | Fuel | -0.22535 | -0.18742 | -0.44105 | 4.3978 | -0.0091617 | 0.072977 | 38.0474 | 11.3797 | 8.4414 | 32.9953 | 40.8368 | 10.7104 | 10.0195 | 1.3862 | 31.3933 | 6.5779 | 38.7601 | 25.922 | 14.7241 | 21.7724 | 17.474
|  |  |  | VOM | VOM | 0.0080879 | -0.018747 | 0.019066 | 0.39768 | 3.8765 | 3.5216 | 2.6677 | 1.8853 | 2.5548 | 3.0195 | -0.67518 | 2.2063 | 0.12716 | -3.5362 | -4.0364 | -4.8321 | -3.4601 | -2.2184 | -1.0146 | -5.5048 | -3.2196
|  |  |  | REHAB | REHAB | 0 | 0 | 0 | -3.1482 | 1.6109 | 0.59611 | 1.9086 | -10.5844 | 5.8111e-07 | -1.3356 | -0.94978 | 3.7434e-09 | 0 | 0.30739 | 0 | -1.0244e-07 | 0 | -0.88694 | 0 | 0 | -4.5433
|  |  |  | REZ Tx | REZ | 1.1114e-06 | 1.2178e-06 | 1.2615e-06 | 1.4468e-06 | 2.0123e-06 | 5.3208e-06 | 5.1387e-06 | 10.4696 | 9.8864 | 10.9221 | 10.5331 | 18.9754 | 18.1142 | 18.2442 | 20.2537 | 21.0563 | 16.3321 | 15.9196 | 17.0283 | 20.3616 | 19.5893
|  |  |  | USE+DSP | USE+DSP | 3.4581e-06 | 3.4506e-06 | 3.4902e-06 | -0.0041482 | 3.5316e-06 | -0.04152 | 3.5586e-06 | -1.3487 | -1.523 | -0.01328 | -0.19582 | -0.59348 | -12.2478 | 0.12866 | -0.98443 | -1.6177 | 0.50181 | -0.020032 | -12.6758 | 0.031163 | -0.081825
|  |  |  | SyncCon | SyncCon | 0.0013061 | 0.0071534 | 0.0021708 | -0.0035325 | -0.35248 | -0.49673 | -1.1153 | -1.0723 | -1.153 | -1.4031 | -0.9529 | -1.0144 | -0.8258 | -0.19892 | -0.025083 | -0.1621 | 0.050554 | -0.076864 | 0.025478 | 0.30133 | 0.1429
[5 empty] | Total cumulative gross benefits | -0.21592 | -0.41489 | -0.83467 | -11.2625 | -21.7154 | -51.7652 | -5.3857 | 83.2096 | 161.0576 | 248.2075 | 336.4526 | 485.6508 | 621.1375 | 787.0273 | 959.9344 | 1113.0834 | 1265.6693 | 1423.8644 | 1561.4268 | 1745.0078 | 1909.6604
NEM capacity difference by year
Select region | NEM
[5 empty] | Capacity difference (MW) | 2021-22 | 2022-23 | 2023-24 | 2024-25 | 2025-26 | 2026-27 | 2027-28 | 2028-29 | 2029-30 | 2030-31 | 2031-32 | 2032-33 | 2033-34 | 2034-35 | 2035-36 | 2036-37 | 2037-38 | 2038-39 | 2039-40 | 2040-41 | 2041-42
[5 empty] | Black Coal | 0 | 0 | 0 | -50.3311 | -35.7225 | -148.8366 | -456.0466 | -232.2518 | 2.0173 | -140.3692 | -379.1388 | 85.0337 | 85.0337 | 126.2572 | 126.2573 | 85.0337 | 0 | 0 | 0 | 0 | -98.7439
[5 empty] | Brown Coal | 0 | 0 | 0 | -2.0466 | 20.2756 | 20.2756 | 77.5823 | -82.3173 | -82.3173 | -82.3172 | -102.5931 | -102.5929 | -102.5929 | -102.5929 | -102.5929 | -102.5929 | -102.5929 | -139.7651 | -139.7651 | -139.7651 | -139.7651
[5 empty] | CCGT | 0 | 0 | 0 | 0 | 0 | 0 | 0 | 0 | 0 | 0 | 0 | 0 | 0 | 0 | 0 | 0 | 0 | 0 | 0 | 0 | 0
[5 empty] | Gas - Steam | 0 | 0 | 0 | 0 | 0 | 0 | 0 | 0 | 0 | 0 | 0 | 0 | 0 | 0 | 0 | 0 | 0 | 0 | 0 | 0 | 0
[5 empty] | OCGT / Diesel | 0 | 0 | 0 | 0 | 0 | 0 | 0 | 0 | 0 | 0 | 0 | 0 | 0 | 0 | 0 | 0 | 0 | 0 | 0 | 0 | 0
[5 empty] | Hydro | 0 | 0 | 0 | 0 | 0 | 0 | 250 | 250 | 250 | 250 | 250 | 250 | 250 | 250 | 250 | 250 | 250 | 250 | 250 | 250 | 250
[5 empty] | Wind | 0 | 0 | 3.8e-05 | 103.6719 | 21.1387 | 46.5599 | -71.8236 | -463.9921 | -482.6157 | -167.7158 | -276.7085 | -1584.103 | -1592.4894 | -2108.5836 | -1152.0146 | -1142.0088 | -1454.6058 | -1729.1351 | -2087.636 | -2359.3893 | -2088.5735
[5 empty] | Solar PV | 0 | 0 | 0 | 0 | 167.8424 | 177.475 | 394.2769 | 394.2769 | 258.758 | -86.2857 | 217.0184 | 707.2172 | 537.1927 | 537.1927 | -155.3454 | -332.8731 | -138.8983 | 117.1087 | 441.1926 | -427.4193 | -215.9743
[5 empty] | LS Battery | 0 | 0 | 0 | 0 | 0 | 0 | 0 | -72.2361 | -72.2361 | -45.0488 | 7.9434 | 7.9434 | -4.5608 | -4.5608 | -93.8173 | 61.7037 | 61.7037 | 61.7037 | -922.7942 | -922.7942 | 86.8696
[5 empty] | Pumped Hydro | 0 | 0 | 0 | -0.21632 | -0.21632 | -16.5197 | -93.6822 | -55.4795 | -94.9593 | -94.9593 | -77.4546 | -88.9201 | -88.9201 | -88.9201 | -355.9965 | -505.9749 | 1.7173 | 1.7173 | 436.4481 | 436.4481 | -28.3619
[5 empty] | VPP | 0 | 0 | 0 | 0 | 0 | 0 | 0 | 0 | 0 | 0 | 0 | 0 | 0 | 0 | 0 | 0 | 0 | 0 | 0 | 0 | 0
[5 empty] | LS Battery pump | 0 | 0 | 0 | 0 | 0 | 0 | 0 | -72.2361 | -72.2361 | -45.0488 | 7.9434 | 7.9434 | -4.5608 | -4.5608 | -93.8173 | 61.7037 | 61.7037 | 61.7037 | -922.7942 | -922.7942 | 86.8696
[5 empty] | Pumped Hydro Pump | 0 | 0 | 0 | -0.21632 | -0.21632 | -16.5197 | -93.6822 | -55.4795 | -94.9593 | -94.9593 | -77.4546 | -88.9201 | -88.9201 | -88.9201 | -355.9965 | -505.9749 | 1.7173 | 1.7173 | 436.4481 | 436.4481 | -28.3619
[5 empty] | VPP pump | 0 | 0 | 0 | 0 | 0 | 0 | 0 | 0 | 0 | 0 | 0 | 0 | 0 | 0 | 0 | 0 | 0 | 0 | 0 | 0 | 0
NEM generation difference by year
Select region | NEM
[5 empty] | Sent-out generation difference (GWh)* | 2021-22 | 2022-23 | 2023-24 | 2024-25 | 2025-26 | 2026-27 | 2027-28 | 2028-29 | 2029-30 | 2030-31 | 2031-32 | 2032-33 | 2033-34 | 2034-35 | 2035-36 | 2036-37 | 2037-38 | 2038-39 | 2039-40 | 2040-41 | 2041-42
[5 empty] | Black Coal | 13.9714 | 13.4248 | 20.646 | -320.7891 | -191.6684 | -224.0964 | -2228.9425 | -272.7333 | 870.9951 | -15.2241 | -1324.5503 | 1449.5936 | 1583.2895 | 1446.2751 | 591.3694 | 856.8134 | 581.5441 | 1189.5315 | 1501.3076 | 1168.0315 | 234.8323
[5 empty] | Brown Coal | -15.921 | -27.3691 | -12.72 | -23.5244 | 858.2679 | 1046.6591 | 558.9914 | 171.419 | 32.5168 | 14.7736 | -463.2002 | -243.5296 | -205.6486 | -253.798 | -433.4473 | -254.5039 | -387.7818 | -235.8338 | -29.3117 | -165.6363 | 18.3015
[5 empty] | CCGT | -3.8144e-05 | -3.7419e-05 | 0.023 | 19.1191 | 24.7811 | 69.7258 | -26.7333 | -21.2996 | -399.9865 | -535.6642 | -223.2332 | -591.6491 | -668.0691 | -358.7624 | -867.218 | -221.0778 | -731.8567 | -918.6429 | -556.0527 | -368.3489 | -234.5105
[5 empty] | Gas - Steam | -2.9e-06 | -3e-06 | -1.5e-06 | 1.4997 | 1.3816 | 1.7909 | -9.4031 | -9.0238 | -18.4127 | -40.4432 | -30.1788 | -8.2496 | -11.2064 | -29.5342 | -97.0176 | -58.0243 | -169.0746 | -73.7326 | -1.1771 | 2.9252 | -9.7416
[5 empty] | OCGT / Diesel | -3.9947e-05 | -3.7829e-05 | -4.2015e-05 | 7.2325 | -5.6405 | 16.3516 | 9.8612 | -5.2617 | 10.539 | -30.954 | -4.2233 | -23.4454 | -21.4074 | -35.847 | -74.8981 | -67.1782 | -326.5444 | -193.9007 | -305.4772 | -535.2106 | -413.446
[5 empty] | Hydro | -1.4296 | 7.8495 | -12.1603 | -33.5742 | -1217.6319 | -1402.4016 | 699.5621 | 646.5206 | 519.8812 | 753.391 | 2216.0616 | 1771.9093 | 1981.6311 | 3615.013 | 4036.9488 | 3191.8411 | 4069.6736 | 3675.8636 | 2723.5097 | 4742.4686 | 3712.3109
[5 empty] | Wind | -2.8052e-05 | -0.00053666 | -0.00026671 | 336.92 | 52.352 | 94.3728 | -374.5232 | -1775.5833 | -2090.2834 | -527.8748 | -939.8772 | -4647.6401 | -4157.4938 | -5933.0757 | -3098.5556 | -2977.4687 | -2828.9334 | -3936.9969 | -4597.6734 | -3662.7842 | -2884.2602
[5 empty] | Solar PV | 3.8457e-05 | -8.1555e-05 | -4.0998e-05 | -0.00010505 | 420.7055 | 428.0701 | 972.2427 | 910.4621 | 641.0251 | -221.3012 | 553.5517 | 1807.6285 | 1340.3347 | 1306.6342 | -443.5705 | -912.9819 | -350.728 | 290.6968 | 1136.5549 | -989.194 | -483.7095
[5 empty] | LS Battery | -1.4565 | -0.26435 | -0.11251 | 0.28915 | -1.3507 | -0.50816 | -4.5647 | -85.7706 | -86.6615 | -51.1117 | 9.7688 | 6.6607 | -1.3405 | -6.8133 | -102.6913 | 67.5203 | 76.5376 | 77.2745 | -977.4319 | -971.4303 | 212.8594
[5 empty] | Pumped Hydro | 1.2078 | 3.4033 | 0.79697 | -1.6427 | 4.0453 | 170.0062 | -962.7654 | -456.2162 | -508.5755 | -784.0797 | -468.1249 | -435.4062 | -246.9873 | -403.825 | -734.9161 | -1397.9758 | -14.1204 | 44.837 | 1271.725 | 1214.9176 | -397.1384
[5 empty] | VPP | -0.01525 | -0.072152 | -0.091839 | -0.28509 | -0.31255 | 1.0095 | -22.8367 | 5.8292 | 3.1112 | 17.8093 | -9.6754 | -6.1647 | -0.69263 | -2.0747 | 15.1775 | -14.1909 | 8.3334 | 5.1101 | -1.6841 | -0.71765 | 11.0164
[5 empty] | LS Battery pump | -1.8345 | -0.33295 | -0.1417 | 0.3642 | -1.7007 | -0.64055 | -5.7493 | -105.9115 | -107.025 | -63.1361 | 11.8817 | 8.4953 | -1.6403 | -8.4925 | -126.6709 | 83.3366 | 95.0668 | 94.544 | -1206.197 | -1202.7624 | 266.5611
[5 empty] | Pumped Hydro Pump | 0.0047956 | 0.003061 | -0.00015868 | -9.5297 | 13.7657 | 226.5326 | -1364.6208 | -808.7378 | -974.7279 | -1446.2642 | -827.6916 | -1020.7218 | -547.0667 | -710.15 | -1281.4597 | -1925.6477 | -349.0581 | -281.3199 | 1204.957 | 1376.4511 | -796.249
[5 empty] | VPP pump | -0.018305 | -0.08642 | -0.15414 | -0.29844 | -0.33894 | 1.1755 | -27.4094 | 6.9964 | 3.553 | 21.4698 | -11.5348 | -7.3903 | -0.9311 | -2.8413 | 18.6676 | -17.0325 | 10.002 | 6.0548 | -1.9427 | -0.68762 | 13.0486
*Generation shown is sent-out, as is demand. The difference in sent-out generation with the Marinus Link option and the Base Case is due to the difference in losses from interconnectors and storage.
Ernst & Young’s liability is limited by a scheme approved under Professional Standards Legislation

## BaseCase_Generation
Annual sent-out generation by technology (GWh) - Base Case, Fast Change Scenario
Explicitly modelled generation
Region | Technology | 2021-22 | 2022-23 | 2023-24 | 2024-25 | 2025-26 | 2026-27 | 2027-28 | 2028-29 | 2029-30 | 2030-31 | 2031-32 | 2032-33 | 2033-34 | 2034-35 | 2035-36 | 2036-37 | 2037-38 | 2038-39 | 2039-40 | 2040-41 | 2041-42
NEM | Black Coal | 86200.4161 | 83129.4609 | 84634.6317 | 84908.9954 | 71278.8984 | 66572.1644 | 65543.8754 | 65475.7129 | 63540.6347 | 62548.5115 | 59750.3547 | 52348.3243 | 53757.7711 | 49891.2462 | 37084.1187 | 31134.7768 | 31482.6139 | 31824.4012 | 29988.5617 | 29653.3406 | 21256.8057
NEM | Brown Coal | 28565.5751 | 27545.6477 | 28868.1947 | 24104.9065 | 21909.7604 | 21033.9212 | 20551.9756 | 18047.5211 | 17166.8991 | 18142.839 | 16111.5137 | 16142.2716 | 15949.7191 | 14984.4896 | 14961.4571 | 14557.8041 | 14995.7346 | 16183.3997 | 14903.0552 | 14256.465 | 15206.3625
NEM | CCGT | 2252.4522 | 2252.5548 | 2025.7028 | 3040.312 | 2426.3102 | 2011.028 | 2115.7801 | 2268.697 | 2625.6174 | 2703.1661 | 2418.2432 | 3341.6737 | 3176.5288 | 2296.9692 | 3513.9761 | 2314.3891 | 3779.8877 | 3949.3105 | 3365.5861 | 3754.0025 | 3838.0462
NEM | Gas - Steam | 979.185 | 785.8458 | 799.2063 | 224.8724 | 204.0163 | 219.8977 | 215.1063 | 242.8683 | 256.9276 | 270.5417 | 280.7357 | 336.5849 | 326.5661 | 230.3442 | 298.4456 | 193.2346 | 508.3355 | 333.5141 | 222.3911 | 228.7159 | 261.1947
NEM | OCGT / Diesel | 41.7472 | 47.6768 | 111.7136 | 160.6165 | 114.3246 | 129.5607 | 124.3835 | 174.5746 | 104.4865 | 135.0627 | 92.9602 | 213.7584 | 132.8791 | 96.486 | 410.9166 | 226.0423 | 860.7986 | 440.6148 | 825.7941 | 979.5669 | 1106.1836
NEM | Hydro | 13358.3105 | 13903.3215 | 13098.5843 | 15773.5266 | 17165.4812 | 15972.0893 | 15661.7818 | 17416.3891 | 15789.7349 | 14498.8432 | 13219.3278 | 13199.0125 | 13786.3455 | 13066.421 | 12638.1236 | 11795.3431 | 13652.7281 | 12031.0545 | 11283.392 | 10456.114 | 10699.0799
NEM | Wind | 30948.0029 | 33662.4307 | 31105.3972 | 32785.4187 | 44241.997 | 48152.473 | 50523.9086 | 55234.7838 | 58302.2474 | 58816.7171 | 63420.4519 | 69919.7483 | 69774.524 | 79411.4201 | 87882.5248 | 93739.5251 | 95792.2678 | 95262.2367 | 97832.4887 | 95502.3884 | 97195.195
NEM | Solar PV | 15292.9881 | 15986.335 | 16249.845 | 15574.2947 | 18885.5729 | 22162.2552 | 22423.3649 | 19947.8918 | 23310.9812 | 26346.8985 | 31005.6936 | 34259.6789 | 34945.6244 | 33890.5298 | 40668.0319 | 46183.0697 | 41710.5675 | 44055.5826 | 47547.6945 | 52912.6684 | 60144.5088
NEM | LS Battery | 126.9332 | 125.9646 | 138.7047 | 192.8428 | 190.2874 | 180.1589 | 172.9793 | 443.9225 | 448.6196 | 574.5093 | 757.6906 | 762.5344 | 867.1371 | 835.6384 | 1254.1377 | 1953.0678 | 1934.0264 | 1954.489 | 3480.3691 | 3462.6288 | 4148.3778
NEM | Pumped Hydro | 42.5901 | 80.9816 | 58.1248 | 1539.651 | 4429.5406 | 5076.0807 | 5953.7344 | 7456.1591 | 8342.3117 | 8398.9692 | 9004.6431 | 9765.2613 | 9095.6372 | 8404.0161 | 10557.376 | 13233.9825 | 15003.7719 | 14368.8948 | 15288.6415 | 15416.2701 | 19495.4929
NEM | VPP | 30.6479 | 48.7229 | 73.7355 | 193.1773 | 279.775 | 386.8994 | 509.6222 | 585.5652 | 758.2333 | 903.991 | 1133.3325 | 1320.2462 | 1489.4395 | 1627.8688 | 1783.9493 | 1884.0616 | 1952.2115 | 2081.0398 | 2190.258 | 2332.1572 | 2508.1191
Total excluding storage |  | 177638.677 | 177313.2732 | 176893.2755 | 176572.9428 | 176226.361 | 176253.3896 | 177160.1761 | 178808.4386 | 181097.5288 | 183462.5798 | 186299.2809 | 189761.0526 | 191849.9581 | 193867.9061 | 197457.5945 | 200144.1847 | 202782.9336 | 204080.114 | 205968.9633 | 207743.2618 | 209707.3765
Region | Technology | 2021-22 | 2022-23 | 2023-24 | 2024-25 | 2025-26 | 2026-27 | 2027-28 | 2028-29 | 2029-30 | 2030-31 | 2031-32 | 2032-33 | 2033-34 | 2034-35 | 2035-36 | 2036-37 | 2037-38 | 2038-39 | 2039-40 | 2040-41 | 2041-42
NSW1 | Black Coal | 44723.3575 | 40593.9074 | 40027.2111 | 43469.3877 | 35178.5313 | 32817.7398 | 32927.1104 | 33995.8181 | 31971.412 | 31559.9168 | 31499.8532 | 22232.4355 | 22309.4817 | 21767.804 | 7450.8963 | 6502.1961 | 7987.0734 | 7807.4006 | 7101.6723 | 7181.7682 | 6980.5401
NSW1 | Brown Coal | 0 | 0 | 0 | 0 | 0 | 0 | 0 | 0 | 0 | 0 | 0 | 0 | 0 | 0 | 0 | 0 | 0 | 0 | 0 | 0 | 0
NSW1 | CCGT | 33.6489 | 33.7515 | 103.175 | 381.7883 | 156.3736 | 66.9873 | 86.6743 | 180.3238 | 321.1349 | 286.6011 | 138.9463 | 494.3891 | 420.3643 | 251.7733 | 592.6041 | 305.2105 | 1136.7855 | 1307.9709 | 1125.8029 | 1243.6594 | 1205.9927
NSW1 | Gas - Steam | 0 | 0 | 0 | 0 | 0 | 0 | 0 | 0 | 0 | 0 | 0 | 0 | 0 | 0 | 0 | 0 | 0 | 0 | 0 | 0 | 0
NSW1 | OCGT / Diesel | 7.4542e-06 | 0.11886 | 5.1774 | 20.7055 | 5.2805 | 8.8525 | 6.2024 | 16.2375 | 20.0883 | 8.4921 | 11.8821 | 37.6984 | 21.8835 | 14.0774 | 105.8037 | 39.2209 | 116.4983 | 40.1449 | 130.8933 | 135.8468 | 146.2244
NSW1 | Hydro | 2066.2391 | 2014.8325 | 1799.1698 | 2529.6631 | 2764.0653 | 2627.6876 | 2651.3063 | 3481.0065 | 3071.3309 | 2783.0334 | 2659.763 | 2976.0943 | 3172.9827 | 3077.1211 | 3357.5242 | 2960.0543 | 4226.1701 | 3562.7902 | 3119.7068 | 3030.4434 | 3001.4549
NSW1 | Wind | 6057.7228 | 7063.7979 | 6711.14 | 6625.5464 | 10685.6116 | 11205.3595 | 11099.3641 | 9987.3276 | 9386.1957 | 9956.7087 | 10721.0653 | 17527.6868 | 19484.7467 | 21328.7186 | 22534.7959 | 22366.7875 | 19576.3442 | 17597.2754 | 19849.3586 | 18857.2252 | 25393.2732
NSW1 | Solar PV | 5680.3348 | 6065.0354 | 6102.2597 | 5873.7174 | 9486.5103 | 12261.4908 | 12360.4054 | 11081.9277 | 13048.2098 | 14441.5757 | 14654.7902 | 17197.7524 | 16679.4791 | 16070.1577 | 21436.7548 | 26233.6657 | 24034.5672 | 24852.7695 | 27742.4247 | 29277.9082 | 29026.0314
NSW1 | LS Battery | 1.579e-05 | 1.6001e-05 | 1.5947e-05 | 1.6001e-05 | 1.6055e-05 | 2.2071e-05 | 3.0981e-05 | 3.8071e-05 | 3.8597e-05 | 0.00069497 | 160.268 | 162.284 | 303.224 | 295.8309 | 450.4906 | 643.6901 | 636.5366 | 640.5247 | 976.6162 | 960.0433 | 974.8746
NSW1 | Pumped Hydro | 16.302 | 29.7623 | 20.84 | 1199.8997 | 4086.4095 | 4331.4184 | 4514.2323 | 4845.2967 | 5194.033 | 5433.8437 | 5254.2483 | 5906.3566 | 5319.4756 | 4709.3974 | 6240.0441 | 9114.9533 | 9848.9323 | 9273.8958 | 9523.5006 | 9675.6994 | 10579.4778
NSW1 | VPP | 8.0335 | 12.8301 | 17.632 | 76.6356 | 108.3901 | 149.808 | 194.5749 | 224.9472 | 284.1492 | 329.2526 | 403.6224 | 460.1614 | 522.659 | 563.5202 | 610.3235 | 648.0042 | 675.111 | 715.7597 | 756.8324 | 807.9733 | 863.5232
Total excluding storage |  | 58561.3032 | 55771.4437 | 54748.133 | 58900.8084 | 58276.3727 | 58988.1175 | 59131.0629 | 58742.6411 | 57818.3715 | 59036.3277 | 59686.3002 | 60466.0566 | 62088.938 | 62509.6521 | 55478.379 | 58407.135 | 57077.4387 | 55168.3516 | 59069.8586 | 59726.8512 | 65753.5167
Region | Technology | 2021-22 | 2022-23 | 2023-24 | 2024-25 | 2025-26 | 2026-27 | 2027-28 | 2028-29 | 2029-30 | 2030-31 | 2031-32 | 2032-33 | 2033-34 | 2034-35 | 2035-36 | 2036-37 | 2037-38 | 2038-39 | 2039-40 | 2040-41 | 2041-42
QLD1 | Black Coal | 41477.0586 | 42535.5535 | 44607.4206 | 41439.6077 | 36100.367 | 33754.4246 | 32616.765 | 31479.8948 | 31569.2227 | 30988.5947 | 28250.5015 | 30115.8888 | 31448.2894 | 28123.4422 | 29633.2224 | 24632.5807 | 23495.5405 | 24017.0006 | 22886.8894 | 22471.5724 | 14276.2656
QLD1 | Brown Coal | 0 | 0 | 0 | 0 | 0 | 0 | 0 | 0 | 0 | 0 | 0 | 0 | 0 | 0 | 0 | 0 | 0 | 0 | 0 | 0 | 0
QLD1 | CCGT | 1113.0547 | 1113.0547 | 1240.8356 | 1823.6152 | 1434.4457 | 1443.027 | 1566.5078 | 1630.2461 | 1675.2931 | 1748.0385 | 1780.2457 | 2071.1026 | 2055.4643 | 1489.9107 | 2247.6446 | 1555.0426 | 2642.8212 | 2641.3395 | 2239.7831 | 2510.343 | 2630.9636
QLD1 | Gas - Steam | 37.1158 | 37.1158 | 73.7192 | 135.1532 | 110.8156 | 120.0494 | 124.83 | 134.9872 | 159.1788 | 165.063 | 186.7597 | 213.3934 | 220.5543 | 132.592 | 201.1533 | 124.8092 | 268.0336 | 251.2254 | 222.3911 | 228.7159 | 261.1947
QLD1 | OCGT / Diesel | 1.2397e-05 | 1.2228e-05 | 1.2858e-05 | 11.9426 | 8.4117 | 14.8932 | 16.5736 | 39.3581 | 17.4326 | 23.2432 | 33.2639 | 32.5707 | 32.0236 | 6.9443 | 85.1431 | 52.1678 | 194.2274 | 65.7879 | 203.8218 | 145.9223 | 295.944
QLD1 | Hydro | 690.2288 | 688.0117 | 688.1741 | 685.234 | 683.7573 | 683.1581 | 684.6407 | 680.3049 | 678.2913 | 677.5024 | 678.8087 | 674.6431 | 673.2987 | 671.7742 | 672.978 | 668.5268 | 247.258 | 250.3559 | 245.376 | 248.9439 | 247.6443
QLD1 | Wind | 5789.9002 | 5519.2925 | 5209.6421 | 5816.9447 | 12460.4432 | 13712.2233 | 14736.5318 | 19100.0414 | 19172.6721 | 19492.1407 | 20290.1738 | 21918.1431 | 19485.6664 | 25650.3793 | 29026.5156 | 34515.1074 | 36699.3094 | 36761.7152 | 37459.4268 | 34670.1851 | 34031.1318
QLD1 | Solar PV | 6071.058 | 6392.671 | 6497.1098 | 6212.7848 | 6072.8638 | 6411.5052 | 6387.1955 | 5416.6812 | 5999.2693 | 6423.1441 | 8303.6421 | 8370.7111 | 8990.0071 | 8811.6513 | 9298.0954 | 8950.5666 | 7453.5086 | 8210.5989 | 8561.181 | 11482.4928 | 17187.3001
QLD1 | LS Battery | 16.3292 | 14.608 | 14.9319 | 32.1526 | 32.3188 | 32.037 | 31.6389 | 313.0593 | 319.6012 | 450.3238 | 474.1361 | 475.8604 | 469.2734 | 464.463 | 470.1653 | 836.1939 | 830.1115 | 842.5766 | 1315.3864 | 1339.5246 | 1344.6468
QLD1 | Pumped Hydro | 26.2882 | 51.2193 | 37.2848 | 338.8711 | 342.3468 | 511.4347 | 522.7529 | 550.031 | 612.2937 | 589.3456 | 673.1021 | 705.5173 | 624.4045 | 538.3828 | 610.165 | 503.0534 | 1422.2558 | 1423.8672 | 1374.9767 | 1471.296 | 3814.2418
QLD1 | VPP | 6.0431 | 9.459 | 14.0849 | 36.9371 | 55.5788 | 79.7756 | 105.0725 | 116.3588 | 158.3334 | 190.2414 | 242.2387 | 284.6955 | 322.3192 | 361.2153 | 400.1225 | 415.8652 | 434.2525 | 466.8387 | 494.6284 | 541.4198 | 569.0107
Total excluding storage |  | 55178.416 | 56285.6993 | 58316.9014 | 56125.2823 | 56871.1043 | 56139.2809 | 56133.0444 | 58481.5137 | 59271.3599 | 59517.7266 | 59523.3954 | 63396.4528 | 62905.3037 | 64886.694 | 71164.7523 | 70498.801 | 71000.6986 | 72198.0234 | 71818.8691 | 71758.1755 | 68930.4442
Region | Technology | 2021-22 | 2022-23 | 2023-24 | 2024-25 | 2025-26 | 2026-27 | 2027-28 | 2028-29 | 2029-30 | 2030-31 | 2031-32 | 2032-33 | 2033-34 | 2034-35 | 2035-36 | 2036-37 | 2037-38 | 2038-39 | 2039-40 | 2040-41 | 2041-42
VIC1 | Black Coal | 0 | 0 | 0 | 0 | 0 | 0 | 0 | 0 | 0 | 0 | 0 | 0 | 0 | 0 | 0 | 0 | 0 | 0 | 0 | 0 | 0
VIC1 | Brown Coal | 28565.5751 | 27545.6477 | 28868.1947 | 24104.9065 | 21909.7604 | 21033.9212 | 20551.9756 | 18047.5211 | 17166.8991 | 18142.839 | 16111.5137 | 16142.2716 | 15949.7191 | 14984.4896 | 14961.4571 | 14557.8041 | 14995.7346 | 16183.3997 | 14903.0552 | 14256.465 | 15206.3625
VIC1 | CCGT | 9.397e-06 | 9.2567e-06 | 1.0087e-05 | 2.9504e-05 | 2.9118e-05 | 2.8515e-05 | 3.255e-05 | 3.4135e-05 | 3.4754e-05 | 3.4584e-05 | 3.409e-05 | 3.558e-05 | 3.5593e-05 | 3.4501e-05 | 3.6162e-05 | 3.4794e-05 | 4.7415e-05 | 4.7468e-05 | 5.4438e-05 | 5.5128e-05 | 5.4997e-05
VIC1 | Gas - Steam | 7.7453 | 8.0089 | 12.7332 | 9.8281 | 13.3095 | 19.9571 | 10.1662 | 27.9899 | 17.8577 | 25.5876 | 13.8659 | 43.3003 | 26.1206 | 17.8609 | 97.2924 | 68.4254 | 240.3019 | 82.2887 | 0 | 0 | 0
VIC1 | OCGT / Diesel | 8.0038 | 7.9617 | 19.2486 | 80.691 | 57.8598 | 83.6152 | 89.9285 | 73.3745 | 47.4386 | 58.3598 | 33.4609 | 67.7095 | 34.4335 | 24.9288 | 100.6114 | 56.72 | 218.9303 | 55.005 | 202.1998 | 258.7584 | 302.5545
VIC1 | Hydro | 2751.6363 | 2754.3832 | 2506.0782 | 3108.5186 | 3192.8488 | 3025.3522 | 3066.4387 | 3864.2976 | 3210.4585 | 2735.2525 | 2753.9395 | 2485.2505 | 3058.4553 | 3148.4215 | 2990.0723 | 2997.733 | 3781.5884 | 3124.9123 | 2696.3069 | 2696.378 | 2445.3268
VIC1 | Wind | 11073.6046 | 12478.7633 | 10811.7259 | 10950.5512 | 11132.9158 | 11588.2938 | 12043.8077 | 11709.4996 | 14622.7877 | 13963.0331 | 15278.9292 | 13276.6567 | 13655.7222 | 15167.5652 | 17099.3436 | 17244.6845 | 19336.6365 | 20529.8685 | 19847.0087 | 20775.6062 | 18225.6542
VIC1 | Solar PV | 2656.3955 | 2640.3495 | 2747.763 | 2627.6398 | 2486.8756 | 2629.5176 | 2681.7653 | 2509.151 | 3284.5538 | 4493.5654 | 7061.0689 | 7687.0957 | 7897.1981 | 7669.2899 | 8549.3256 | 8701.8963 | 8078.5458 | 8387.4706 | 8584.6715 | 8499.7968 | 10202.3666
VIC1 | LS Battery | 21.3236 | 20.995 | 22.9548 | 46.2447 | 47.2151 | 43.4613 | 40.6817 | 36.5912 | 36.3061 | 35.5302 | 34.9009 | 35.7047 | 6.9089 | 6.6927 | 6.871 | 6.6533 | 6.3364 | 6.3785 | 6.0154 | 5.7835 | 5.9046
VIC1 | Pumped Hydro | 0 | 0 | 1.9819e-05 | 0.88009 | 0.78419 | 233.2276 | 916.7491 | 2060.8313 | 2535.9849 | 2375.7798 | 3077.2925 | 3153.3872 | 3151.757 | 3156.2358 | 3707.1667 | 3615.9756 | 3732.5835 | 3671.1316 | 4390.164 | 4269.2744 | 5101.773
VIC1 | VPP | 7.168 | 9.6751 | 17.7505 | 46.9185 | 71.5547 | 99.0574 | 135.1325 | 160.1262 | 215.5028 | 265.0993 | 334.315 | 397.3101 | 451.7035 | 488.9197 | 552.3116 | 586.5748 | 604.9249 | 649.9539 | 684.5964 | 708.433 | 787.6216
Total excluding storage |  | 45062.9606 | 45435.1144 | 44965.7436 | 40882.1351 | 38793.57 | 38380.657 | 38444.082 | 36231.8338 | 38349.9952 | 39418.6374 | 41252.7782 | 39702.2843 | 40621.6488 | 41012.5559 | 43798.1025 | 43627.2633 | 46651.7375 | 48362.9448 | 46233.2421 | 46487.0045 | 46382.2647
| Technology | 2021-22 | 2022-23 | 2023-24 | 2024-25 | 2025-26 | 2026-27 | 2027-28 | 2028-29 | 2029-30 | 2030-31 | 2031-32 | 2032-33 | 2033-34 | 2034-35 | 2035-36 | 2036-37 | 2037-38 | 2038-39 | 2039-40 | 2040-41 | 2041-42
SA1 | Black Coal | 0 | 0 | 0 | 0 | 0 | 0 | 0 | 0 | 0 | 0 | 0 | 0 | 0 | 0 | 0 | 0 | 0 | 0 | 0 | 0 | 0
SA1 | Brown Coal | 0 | 0 | 0 | 0 | 0 | 0 | 0 | 0 | 0 | 0 | 0 | 0 | 0 | 0 | 0 | 0 | 0 | 0 | 0 | 0 | 0
SA1 | CCGT | 1105.7485 | 1105.7485 | 681.6921 | 834.9084 | 834.9249 | 501.0137 | 462.598 | 458.1271 | 629.1893 | 668.5265 | 499.0495 | 774.9749 | 700.7002 | 555.2852 | 673.7273 | 454.136 | 3.0833e-05 | 3.0884e-05 | 3.5421e-05 | 3.5562e-05 | 4.1781e-05
SA1 | Gas - Steam | 934.324 | 740.7211 | 712.7539 | 79.8912 | 79.8912 | 79.8912 | 80.1101 | 79.8912 | 79.8912 | 79.8912 | 80.1101 | 79.8912 | 79.8912 | 79.8912 | 0 | 0 | 0 | 0 | 0 | 0 | 0
SA1 | OCGT / Diesel | 33.7433 | 39.5962 | 87.2876 | 47.2773 | 42.7726 | 22.1998 | 11.679 | 45.6045 | 19.5271 | 44.9676 | 14.3534 | 75.7798 | 44.5385 | 50.5355 | 119.3584 | 77.9336 | 331.1425 | 279.677 | 288.8792 | 439.0394 | 361.4607
SA1 | Hydro | 0 | 0 | 0 | 0 | 0 | 0 | 0 | 0 | 0 | 0 | 0 | 0 | 0 | 0 | 0 | 0 | 0 | 0 | 0 | 0 | 0
SA1 | Wind | 6245.8808 | 6578.6593 | 5912.4732 | 6421.0997 | 6189.7604 | 7272.7378 | 7610.9338 | 9153.6847 | 9411.3683 | 9322.9009 | 10047.223 | 10164.0805 | 9812.3348 | 9261.418 | 10866.6046 | 10748.3008 | 11319.421 | 11208.4965 | 11635.0139 | 11943.6289 | 10760.3342
SA1 | Solar PV | 885.1998 | 888.279 | 902.7125 | 860.1527 | 839.3231 | 859.7416 | 993.9987 | 940.1318 | 978.9482 | 988.6132 | 986.1924 | 1004.1197 | 1378.94 | 1339.4309 | 1383.856 | 2296.941 | 2143.9459 | 2604.7434 | 2659.4171 | 3358.9188 | 3431.8239
SA1 | LS Battery | 89.2804 | 90.3616 | 100.8179 | 114.4455 | 110.7535 | 104.6605 | 100.6587 | 94.2719 | 92.7123 | 88.6546 | 88.3855 | 88.6852 | 87.7307 | 68.6517 | 326.6107 | 466.5304 | 461.0418 | 465.0092 | 1182.351 | 1157.2774 | 1822.9517
SA1 | Pumped Hydro | 0 | 0 | 1.5821e-05 | 1.57e-05 | 1.6869e-05 | 1.9488e-05 | 2.0051e-05 | 2.1503e-05 | 2.4127e-05 | 2.7892e-05 | 3.1168e-05 | 3.7815e-05 | 3.7047e-05 | 3.6976e-05 | 6.193e-05 | 7.1657e-05 | 7.3121e-05 | 7.3311e-05 | 8.2658e-05 | 8.3331e-05 | 0.0001021
SA1 | VPP | 9.2777 | 16.1832 | 23.7833 | 31.7137 | 42.3088 | 55.2291 | 71.0175 | 79.8865 | 94.8347 | 111.1672 | 136.0636 | 156.3051 | 169.2917 | 187.2767 | 191.9375 | 199.4168 | 207.9944 | 215.1739 | 220.9308 | 236.1292 | 244.8321
Total excluding storage |  | 9204.8964 | 9353.0041 | 8296.9192 | 8243.3293 | 7986.6722 | 8735.5841 | 9159.3195 | 10677.4393 | 11118.9242 | 11104.8994 | 11626.9283 | 12098.846 | 12016.4048 | 11286.5608 | 13043.5464 | 13577.3113 | 13794.5095 | 14092.9169 | 14583.3103 | 15741.5871 | 14553.6188
Region | Technology | 2021-22 | 2022-23 | 2023-24 | 2024-25 | 2025-26 | 2026-27 | 2027-28 | 2028-29 | 2029-30 | 2030-31 | 2031-32 | 2032-33 | 2033-34 | 2034-35 | 2035-36 | 2036-37 | 2037-38 | 2038-39 | 2039-40 | 2040-41 | 2041-42
TAS1 | Black Coal | 0 | 0 | 0 | 0 | 0 | 0 | 0 | 0 | 0 | 0 | 0 | 0 | 0 | 0 | 0 | 0 | 0 | 0 | 0 | 0 | 0
TAS1 | Brown Coal | 0 | 0 | 0 | 0 | 0 | 0 | 0 | 0 | 0 | 0 | 0 | 0 | 0 | 0 | 0 | 0 | 0 | 0 | 0 | 0 | 0
TAS1 | CCGT | 1.2517e-05 | 1.182e-05 | 1.2869e-05 | 1.3103e-05 | 0.56597 | 1.1909e-05 | 1.2111e-05 | 1.1831e-05 | 1.2107e-05 | 1.2165e-05 | 0.001674 | 1.2071 | 1.1955e-05 | 1.2573e-05 | 1.3251e-05 | 1.3904e-05 | 0.28093 | 1.6949e-05 | 1.8552e-05 | 1.8897e-05 | 1.0898
TAS1 | Gas - Steam | 0 | 0 | 0 | 0 | 0 | 0 | 0 | 0 | 0 | 0 | 0 | 0 | 0 | 0 | 0 | 0 | 0 | 0 | 0 | 0 | 0
TAS1 | OCGT / Diesel | 6.1158e-06 | 5.691e-06 | 6.2134e-06 | 6.6195e-06 | 5.7547e-06 | 6.0338e-06 | 6.2205e-06 | 6.0313e-06 | 6.224e-06 | 6.5034e-06 | 5.8598e-06 | 6.1879e-06 | 6.5093e-06 | 6.8406e-06 | 7.3279e-06 | 7.6335e-06 | 8.6433e-06 | 9.1687e-06 | 9.6602e-06 | 6.5597e-06 | 6.949e-06
TAS1 | Hydro | 7850.2062 | 8446.0941 | 8105.1622 | 9450.1109 | 10524.8098 | 9635.8914 | 9259.3961 | 9390.7801 | 8829.6542 | 8303.0548 | 7126.8166 | 7063.0246 | 6881.6089 | 6169.1042 | 5617.5492 | 5169.029 | 5397.7116 | 5092.9961 | 5222.0023 | 4480.3487 | 5004.654
TAS1 | Wind | 1780.8945 | 2021.9176 | 2460.416 | 2971.2767 | 3773.266 | 4373.8586 | 5033.2712 | 5284.2304 | 5709.2236 | 6081.9338 | 7083.0606 | 7033.1812 | 7336.0538 | 8003.3391 | 8355.2651 | 8864.645 | 8860.5567 | 9164.8811 | 9041.6808 | 9255.743 | 8784.8015
TAS1 | Solar PV | 1.7972e-06 | 3.7304e-06 | 3.8427e-06 | 3.8452e-06 | 1.0438e-05 | 1.8799e-05 | 2.394e-05 | 2.3504e-05 | 2.5029e-05 | 2.4113e-05 | 3.6505e-05 | 3.6178e-05 | 3.9559e-05 | 3.4474e-05 | 7.8312e-05 | 7.6418e-05 | 7.7029e-05 | 0.00011442 | 0.00014157 | 293.5519 | 296.9868
TAS1 | LS Battery | 1.6091e-05 | 1.7167e-05 | 1.6713e-05 | 1.7106e-05 | 1.8678e-05 | 2.4532e-05 | 3.1914e-05 | 3.7268e-05 | 3.6973e-05 | 6.0182e-05 | 8.3003e-05 | 8.3289e-05 | 8.3755e-05 | 8.4532e-05 | 8.5357e-05 | 8.8677e-05 | 0.00011474 | 0.00011532 | 0.00014702 | 0.00014793 | 0.00012939
TAS1 | Pumped Hydro | 0 | 0 | 4.0159e-05 | 4.3249e-05 | 5.3136e-05 | 5.5632e-05 | 5.9264e-05 | 6.6258e-05 | 6.8589e-05 | 7.629e-05 | 9.8852e-05 | 0.00010642 | 0.00011123 | 0.00011979 | 0.00012902 | 0.00013765 | 0.00017737 | 0.00017777 | 0.00020678 | 0.00020768 | 0.00020705
TAS1 | VPP | 0.12556 | 0.57546 | 0.48485 | 0.9724 | 1.9426 | 3.0293 | 3.8248 | 4.2466 | 5.4132 | 8.2304 | 17.0928 | 21.7741 | 23.466 | 26.937 | 29.2543 | 34.2007 | 29.9286 | 33.3136 | 33.2699 | 38.2018 | 43.1314
Total excluding storage |  | 9631.1008 | 10468.0117 | 10565.5783 | 12421.3876 | 14298.6418 | 14009.7501 | 14292.6673 | 14675.0105 | 14538.8779 | 14384.9886 | 14209.8789 | 14097.4129 | 14217.6627 | 14172.4433 | 13972.8143 | 14033.674 | 14258.5493 | 14257.8773 | 14263.6832 | 14029.6435 | 14087.5321
Explicitly modelled pumping
Region | Technology | 2021-22 | 2022-23 | 2023-24 | 2024-25 | 2025-26 | 2026-27 | 2027-28 | 2028-29 | 2029-30 | 2030-31 | 2031-32 | 2032-33 | 2033-34 | 2034-35 | 2035-36 | 2036-37 | 2037-38 | 2038-39 | 2039-40 | 2040-41 | 2041-42
NEM | LS Battery pump | 159.3329 | 159.1133 | 174.3088 | 243.1345 | 239.5182 | 226.7461 | 218.3097 | 551.5934 | 558.1473 | 712.8135 | 940.7329 | 943.6201 | 1073.6164 | 1034.311 | 1550.8024 | 2413.732 | 2395.2497 | 2411.9916 | 4297.3844 | 4289.4452 | 5111.2683
NEM | Pumped Hydro Pump | 127.7501 | 283.5811 | 201.3274 | 2925.5702 | 6136.3608 | 7360.2504 | 8914.2275 | 10568.6988 | 12013.4407 | 12212.63 | 13119.3132 | 14634.2365 | 13435.163 | 12254.9154 | 15350.6913 | 18677.5318 | 21096.8795 | 20105.852 | 21413.5058 | 21849.4251 | 26666.6471
NEM | VPP pump | 36.7847 | 58.6644 | 88.5467 | 231.7144 | 335.7429 | 464.3373 | 612.7291 | 701.7561 | 910.5781 | 1084.5729 | 1360.911 | 1583.9778 | 1787.6831 | 1954.6557 | 2140.2372 | 2261.4604 | 2346.5999 | 2496.9191 | 2626.0323 | 2806.8301 | 3002.6517
Region | Technology | 2021-22 | 2022-23 | 2023-24 | 2024-25 | 2025-26 | 2026-27 | 2027-28 | 2028-29 | 2029-30 | 2030-31 | 2031-32 | 2032-33 | 2033-34 | 2034-35 | 2035-36 | 2036-37 | 2037-38 | 2038-39 | 2039-40 | 2040-41 | 2041-42
NSW1 | LS Battery pump | 1.9502e-05 | 1.9757e-05 | 1.9688e-05 | 1.9749e-05 | 1.9826e-05 | 2.724e-05 | 3.8279e-05 | 4.6972e-05 | 4.7679e-05 | 0.00085801 | 197.8618 | 200.3506 | 374.3506 | 365.2233 | 556.1612 | 794.6791 | 788.065 | 788.5538 | 1205.6991 | 1188.6183 | 1200.1692
NSW1 | Pumped Hydro Pump | 90.8407 | 205.742 | 146.9873 | 2433.7772 | 5633.2432 | 6326.5269 | 7002.975 | 7194.4666 | 7944.5469 | 8390.5109 | 8282.8901 | 9672.0882 | 8586.4179 | 7518.2772 | 9834.1465 | 13424.08 | 14538.5758 | 13624.1645 | 14117.3805 | 14533.1173 | 15445.2167
NSW1 | VPP pump | 9.6421 | 15.4836 | 21.1805 | 91.8786 | 130.0939 | 179.8052 | 234.0219 | 269.5043 | 341.0466 | 395.1814 | 484.4427 | 552.3031 | 627.315 | 676.3582 | 732.5332 | 777.759 | 812.5213 | 856.8541 | 908.3788 | 972.4378 | 1033.7553
Region | Technology | 2021-22 | 2022-23 | 2023-24 | 2024-25 | 2025-26 | 2026-27 | 2027-28 | 2028-29 | 2029-30 | 2030-31 | 2031-32 | 2032-33 | 2033-34 | 2034-35 | 2035-36 | 2036-37 | 2037-38 | 2038-39 | 2039-40 | 2040-41 | 2041-42
QLD1 | LS Battery pump | 20.467 | 18.4178 | 18.8568 | 40.4277 | 40.7854 | 40.2714 | 39.8495 | 387.2108 | 395.3007 | 556.6662 | 587.6537 | 586.6175 | 580.0662 | 574.1906 | 581.0898 | 1033.0249 | 1028.3773 | 1038.0108 | 1624.5757 | 1659.0407 | 1656.0757
QLD1 | Pumped Hydro Pump | 36.9094 | 77.8391 | 54.34 | 490.691 | 502.1375 | 742.1905 | 761.8765 | 801.6325 | 892.3761 | 858.9308 | 984.1907 | 1025.0526 | 910.0266 | 784.656 | 889.2735 | 733.1656 | 1892.8908 | 1882.0358 | 1819.1566 | 1957.9564 | 4865.972
QLD1 | VPP pump | 7.2532 | 11.3531 | 16.9671 | 44.2714 | 66.7121 | 95.7454 | 126.112 | 139.6582 | 190.0378 | 228.3349 | 291.4546 | 340.9917 | 386.8596 | 434.349 | 479.4372 | 499.137 | 522.5995 | 558.9241 | 593.6716 | 651.5527 | 681.2278
Region | Technology | 2021-22 | 2022-23 | 2023-24 | 2024-25 | 2025-26 | 2026-27 | 2027-28 | 2028-29 | 2029-30 | 2030-31 | 2031-32 | 2032-33 | 2033-34 | 2034-35 | 2035-36 | 2036-37 | 2037-38 | 2038-39 | 2039-40 | 2040-41 | 2041-42
VIC1 | LS Battery pump | 26.7325 | 26.5681 | 28.7871 | 58.2455 | 59.4678 | 54.7399 | 51.3636 | 45.9622 | 45.7685 | 44.71 | 43.9764 | 44.9521 | 8.7018 | 8.4295 | 8.6541 | 8.3798 | 7.9808 | 8.0501 | 7.5599 | 7.3092 | 7.4118
VIC1 | Pumped Hydro Pump | 0 | 0 | 2.485e-05 | 1.102 | 0.97997 | 291.5328 | 1149.3759 | 2572.5996 | 3176.5176 | 2963.1882 | 3852.2322 | 3937.0955 | 3938.7183 | 3951.982 | 4627.271 | 4520.286 | 4665.4126 | 4599.6514 | 5476.9683 | 5358.351 | 6355.458
VIC1 | VPP pump | 8.6033 | 11.6613 | 21.3153 | 56.254 | 85.8826 | 118.8925 | 162.5441 | 191.8364 | 258.8457 | 317.991 | 401.2747 | 476.8494 | 542.1516 | 586.8199 | 662.9052 | 704.0292 | 726.0537 | 782.0495 | 819.7279 | 852.812 | 942.8092
Region | Technology | 2021-22 | 2022-23 | 2023-24 | 2024-25 | 2025-26 | 2026-27 | 2027-28 | 2028-29 | 2029-30 | 2030-31 | 2031-32 | 2032-33 | 2033-34 | 2034-35 | 2035-36 | 2036-37 | 2037-38 | 2038-39 | 2039-40 | 2040-41 | 2041-42
SA1 | LS Battery pump | 112.1333 | 114.1273 | 126.6649 | 144.4612 | 139.265 | 131.7348 | 127.0965 | 118.4202 | 117.078 | 111.4364 | 111.241 | 111.6998 | 110.4976 | 86.4675 | 404.8972 | 577.6481 | 570.8265 | 577.3767 | 1459.5495 | 1434.4768 | 2247.6114
SA1 | Pumped Hydro Pump | 0 | 0 | 1.9796e-05 | 1.9646e-05 | 2.1081e-05 | 2.4328e-05 | 2.5139e-05 | 2.6805e-05 | 3.0249e-05 | 3.4823e-05 | 3.8946e-05 | 4.7295e-05 | 4.6287e-05 | 4.6212e-05 | 7.7381e-05 | 8.9613e-05 | 9.1403e-05 | 9.181e-05 | 0.00010311 | 0.00010456 | 0.00012722
SA1 | VPP pump | 11.1355 | 19.4705 | 28.4988 | 38.1394 | 50.7174 | 66.2759 | 85.4248 | 95.6959 | 114.0926 | 133.2455 | 163.2219 | 187.6032 | 203.1903 | 224.7765 | 230.3706 | 239.3475 | 249.6427 | 258.952 | 264.4773 | 284.1764 | 293.0915
Region | Technology | 2021-22 | 2022-23 | 2023-24 | 2024-25 | 2025-26 | 2026-27 | 2027-28 | 2028-29 | 2029-30 | 2030-31 | 2031-32 | 2032-33 | 2033-34 | 2034-35 | 2035-36 | 2036-37 | 2037-38 | 2038-39 | 2039-40 | 2040-41 | 2041-42
TAS1 | LS Battery pump | 1.9871e-05 | 2.1201e-05 | 2.0633e-05 | 2.1126e-05 | 2.3054e-05 | 3.0287e-05 | 3.9413e-05 | 4.5992e-05 | 4.5671e-05 | 7.4279e-05 | 0.00010252 | 0.00010283 | 0.0001034 | 0.00010437 | 0.00010536 | 0.0001095 | 0.00014164 | 0.0001424 | 0.0001815 | 0.00018263 | 0.00015971
TAS1 | Pumped Hydro Pump | 0 | 0 | 5.0366e-05 | 5.4167e-05 | 6.6346e-05 | 6.947e-05 | 7.42e-05 | 8.264e-05 | 8.5928e-05 | 9.5138e-05 | 0.00012383 | 0.00013307 | 0.00013901 | 0.0001498 | 0.00016123 | 0.0001722 | 0.0002217 | 0.00022229 | 0.00025844 | 0.00025974 | 0.00025846
TAS1 | VPP pump | 0.1507 | 0.69588 | 0.58501 | 1.171 | 2.3369 | 3.6183 | 4.6264 | 5.0612 | 6.5555 | 9.8202 | 20.5171 | 26.2304 | 28.1665 | 32.3521 | 34.991 | 41.1876 | 35.7828 | 40.1394 | 39.7767 | 45.8512 | 51.7679
Non-controllable generation
Region | Technology | 2021-22 | 2022-23 | 2023-24 | 2024-25 | 2025-26 | 2026-27 | 2027-28 | 2028-29 | 2029-30 | 2030-31 | 2031-32 | 2032-33 | 2033-34 | 2034-35 | 2035-36 | 2036-37 | 2037-38 | 2038-39 | 2039-40 | 2040-41 | 2041-42
NEM | Distributed PV | 20064.5631 | 22952.3965 | 26219.9645 | 26668.682 | 29117.6637 | 32841.1608 | 35547.7873 | 35608.8512 | 38410.1531 | 41204.0832 | 43069.048 | 45521.0588 | 43668.0659 | 45058.4591 | 48957.3254 | 51388.715 | 50394.5696 | 53763.6141 | 57410.0612 | 59725.2954 | 62781.8466
NEM | Behind the meter battery | 237.8754 | 285.5963 | 334.0495 | 379.895 | 437.5695 | 505.2368 | 573.9574 | 564.6751 | 655.3488 | 728.8758 | 839.2828 | 929.248 | 993.6435 | 1032.585 | 1060.6978 | 1077.8886 | 981.266 | 1054.3153 | 1047.134 | 1045.6399 | 1039.4027
NEM | Behind the meter battery pump | 237.8581 | 285.7174 | 334.0386 | 380.1994 | 438.0105 | 504.9916 | 573.7715 | 564.8197 | 655.1465 | 726.8436 | 838.1217 | 928.4953 | 992.0125 | 1030.0963 | 1060.186 | 1078.3119 | 979.9119 | 1053.2362 | 1043.9683 | 1043.6927 | 1038.2293
Region | Technology | 2021-22 | 2022-23 | 2023-24 | 2024-25 | 2025-26 | 2026-27 | 2027-28 | 2028-29 | 2029-30 | 2030-31 | 2031-32 | 2032-33 | 2033-34 | 2034-35 | 2035-36 | 2036-37 | 2037-38 | 2038-39 | 2039-40 | 2040-41 | 2041-42
NSW1 | Distributed PV | 5798.7949 | 6887.1681 | 7756.4642 | 8061.5464 | 8769.0139 | 10114.2875 | 10587.7447 | 10574.7923 | 11027.453 | 12027.978 | 12983.5382 | 13532.1577 | 13101.5591 | 13348.8743 | 14823.6347 | 15349.4482 | 15322.9862 | 15860.4683 | 17176.2767 | 18493.5608 | 19206.5191
NSW1 | Behind the meter battery | 88.6273 | 105.6285 | 125.2318 | 145.9134 | 170.755 | 196.8398 | 221.3597 | 213.4441 | 242.128 | 264.1323 | 295.5961 | 322.8464 | 340.4369 | 351.6507 | 358.8387 | 364.8818 | 330.4023 | 350.8653 | 348.1812 | 346.7383 | 345.0961
NSW1 | Behind the meter battery pump | 88.6324 | 105.6504 | 125.2532 | 146.0884 | 170.9151 | 196.605 | 221.3037 | 213.6793 | 242.0996 | 263.1505 | 295.3189 | 322.672 | 339.4324 | 350.8472 | 358.3817 | 364.8948 | 330.0559 | 350.43 | 347.035 | 346.1132 | 344.718
Region | Technology | 2021-22 | 2022-23 | 2023-24 | 2024-25 | 2025-26 | 2026-27 | 2027-28 | 2028-29 | 2029-30 | 2030-31 | 2031-32 | 2032-33 | 2033-34 | 2034-35 | 2035-36 | 2036-37 | 2037-38 | 2038-39 | 2039-40 | 2040-41 | 2041-42
QLD1 | Distributed PV | 6226.3315 | 7127.807 | 7835.2801 | 7908.0721 | 8661.5916 | 9648.3974 | 10286.2048 | 9885.44 | 11022.144 | 11783.568 | 12680.4748 | 13181.5525 | 12982.3898 | 13759.8632 | 15022.2349 | 15688.2044 | 14769.7464 | 16229.922 | 17110.4958 | 18141.5342 | 18587.7867
QLD1 | Behind the meter battery | 48.4259 | 56.3121 | 67.0451 | 78.6117 | 91.6978 | 105.8308 | 118.2866 | 115.2643 | 133.2485 | 151.8444 | 179.9535 | 204.317 | 221.5764 | 233.1944 | 242.4747 | 247.774 | 227.3195 | 247.164 | 248.5134 | 248.7292 | 249.6641
QLD1 | Behind the meter battery pump | 48.4414 | 56.3279 | 67.0003 | 78.6201 | 91.7713 | 105.7936 | 118.3014 | 115.289 | 133.2309 | 151.5725 | 179.6386 | 204.0754 | 221.1531 | 232.6158 | 242.212 | 247.7664 | 227.1004 | 247.0075 | 247.7883 | 248.2671 | 249.4202
Region | Technology | 2021-22 | 2022-23 | 2023-24 | 2024-25 | 2025-26 | 2026-27 | 2027-28 | 2028-29 | 2029-30 | 2030-31 | 2031-32 | 2032-33 | 2033-34 | 2034-35 | 2035-36 | 2036-37 | 2037-38 | 2038-39 | 2039-40 | 2040-41 | 2041-42
VIC1 | Distributed PV | 4751.9352 | 5479.6478 | 6783.7723 | 6897.8716 | 7715.0033 | 8877.9995 | 10065.0222 | 10506.7686 | 11360.8574 | 12188.3422 | 12205.3669 | 13337.5247 | 12340.2911 | 12627.9364 | 13549.0753 | 14387.38 | 14286.2431 | 15308.6924 | 16448.5215 | 16481.9477 | 18033.2854
VIC1 | Behind the meter battery | 49.7548 | 61.2465 | 72.348 | 84.6354 | 100.3365 | 119.0378 | 141.1993 | 147.6195 | 181.6602 | 208.7587 | 247.8854 | 277.7813 | 301.296 | 315.9167 | 325.8337 | 332.136 | 303.4281 | 326.4205 | 322.708 | 323.7387 | 320.3707
VIC1 | Behind the meter battery pump | 49.7142 | 61.2724 | 72.3475 | 84.7057 | 100.4943 | 119.0194 | 141.1193 | 147.506 | 181.5404 | 208.2238 | 247.5246 | 277.5028 | 301.2546 | 314.8484 | 326.1832 | 332.5845 | 302.7737 | 326.0371 | 321.7322 | 323.1199 | 319.9383
Region | Technology | 2021-22 | 2022-23 | 2023-24 | 2024-25 | 2025-26 | 2026-27 | 2027-28 | 2028-29 | 2029-30 | 2030-31 | 2031-32 | 2032-33 | 2033-34 | 2034-35 | 2035-36 | 2036-37 | 2037-38 | 2038-39 | 2039-40 | 2040-41 | 2041-42
SA1 | Distributed PV | 3003.4046 | 3149.8419 | 3491.5777 | 3448.6325 | 3582.5061 | 3762.2618 | 4141.7534 | 4132.3727 | 4461.884 | 4625.8538 | 4620.4163 | 4849.7908 | 4650.2804 | 4711.3646 | 4903.8495 | 5276.0572 | 5255.4069 | 5556.7724 | 5798.8845 | 5733.1414 | 6022.1871
SA1 | Behind the meter battery | 43.9419 | 54.0427 | 59.6427 | 59.0359 | 61.4552 | 68.2275 | 75.2056 | 70.6813 | 77.7992 | 82.1981 | 91.364 | 98.1728 | 102.7639 | 103.9966 | 105.6552 | 105.1369 | 95.25 | 103.0979 | 101.8291 | 100.6183 | 98.939
SA1 | Behind the meter battery pump | 43.9499 | 54.0957 | 59.6599 | 59.0781 | 61.4971 | 68.305 | 75.1812 | 70.7003 | 77.7748 | 81.9991 | 91.223 | 98.0868 | 102.6335 | 104.0139 | 105.5399 | 105.0961 | 95.1564 | 103.0102 | 101.5745 | 100.4184 | 98.8384
Region | Technology | 2021-22 | 2022-23 | 2023-24 | 2024-25 | 2025-26 | 2026-27 | 2027-28 | 2028-29 | 2029-30 | 2030-31 | 2031-32 | 2032-33 | 2033-34 | 2034-35 | 2035-36 | 2036-37 | 2037-38 | 2038-39 | 2039-40 | 2040-41 | 2041-42
TAS1 | Distributed PV | 284.0969 | 307.9317 | 352.8703 | 352.5594 | 389.5488 | 438.2145 | 467.0622 | 509.4775 | 537.8149 | 578.3413 | 579.2518 | 620.0331 | 593.5455 | 610.4205 | 658.5309 | 687.6251 | 760.1871 | 807.759 | 875.8827 | 875.1113 | 932.0683
TAS1 | Behind the meter battery | 7.1255 | 8.3666 | 9.7819 | 11.6986 | 13.3251 | 15.3008 | 17.9061 | 17.6659 | 20.5129 | 21.9423 | 24.4838 | 26.1305 | 27.5704 | 27.8266 | 27.8956 | 27.9599 | 24.8661 | 26.7676 | 25.9023 | 25.8155 | 25.3328
TAS1 | Behind the meter battery pump | 7.1202 | 8.371 | 9.7776 | 11.7071 | 13.3328 | 15.2686 | 17.8659 | 17.6451 | 20.5008 | 21.8977 | 24.4166 | 26.1583 | 27.5388 | 27.7711 | 27.8692 | 27.9701 | 24.8255 | 26.7513 | 25.8384 | 25.7741 | 25.3143
Ernst & Young’s liability is limited by a scheme approved under Professional Standards Legislation

## BaseCase_Capacity
Installed capacity by technology (MW) - Base Case, Fast Change Scenario
Capacity calculated on 1 July. In early study years some wind and solar projects enter later in the financial year and are reflected in the following financial year's capacity.
Explicitly modelled generation
Region | Technology | 2021-22 | 2022-23 | 2023-24 | 2024-25 | 2025-26 | 2026-27 | 2027-28 | 2028-29 | 2029-30 | 2030-31 | 2031-32 | 2032-33 | 2033-34 | 2034-35 | 2035-36 | 2036-37 | 2037-38 | 2038-39 | 2039-40 | 2040-41 | 2041-42
NEM | Black Coal | 18366 | 17891 | 16416 | 14419.361 | 11997.3421 | 11469.5039 | 11346.2714 | 11119.5036 | 10740.1594 | 10740.1594 | 10720.6377 | 9345.3875 | 9345.3875 | 9304.1637 | 6564.1637 | 5905.3876 | 5246 | 5246 | 5246 | 5246 | 3895.2369
NEM | Brown Coal | 4820 | 4835 | 4835 | 4084.8539 | 3710.1179 | 3710.1179 | 3622.3064 | 3031.2055 | 3031.2055 | 3031.2054 | 2706.0879 | 2706.0876 | 2706.0876 | 2706.0876 | 2706.0876 | 2706.0876 | 2706.0876 | 2706.0876 | 2706.0876 | 2706.0876 | 2706.0876
NEM | CCGT | 3055 | 3055 | 3055 | 2875 | 2875 | 2875 | 2875 | 2875 | 2875 | 2875 | 2875 | 2875 | 2875 | 2875 | 2875 | 2490 | 1961 | 1961 | 1818 | 1818 | 1818
NEM | Gas - Steam | 1864 | 1864 | 1384 | 1384 | 1384 | 1384 | 1384 | 1384 | 1384 | 1384 | 1384 | 1384 | 1384 | 1384 | 584 | 584 | 584 | 584 | 84 | 84 | 84
NEM | OCGT / Diesel | 6741 | 6741 | 6741 | 6741 | 6741 | 6741 | 6741 | 6741 | 6741 | 6358 | 6358 | 6089 | 5627 | 5510 | 5380 | 5380 | 5380 | 5380 | 4940 | 4820 | 4820
NEM | Hydro | 7364.9 | 7364.9 | 7364.9 | 7364.9 | 7364.9 | 7364.9 | 7364.9 | 7364.9 | 7364.9 | 7364.9 | 7364.9 | 7364.9 | 7364.9 | 7364.9 | 7364.9 | 7364.9 | 7278.9 | 7278.9 | 7278.9 | 7278.9 | 7278.9
NEM | Wind | 9960 | 10046 | 10187.6558 | 10763.7862 | 13479.5079 | 14142.4582 | 14364.9974 | 16657.3381 | 17572.1011 | 17695.8731 | 18504.8658 | 22857.4058 | 23678.7897 | 25273.6553 | 27251.3082 | 28313.2914 | 30294.3437 | 29999.6397 | 30757.4256 | 30816.9352 | 33216.401
NEM | Solar PV | 6097 | 6302 | 6302 | 6302 | 7854.4257 | 8602.0004 | 8644.3732 | 8644.3732 | 9626.395 | 10434.6598 | 12099.1735 | 13263.4465 | 14064.79 | 14064.79 | 15757.3281 | 17854.6125 | 17964.0856 | 18120.0994 | 18697.8943 | 20531.8514 | 23287.401
NEM | LS Battery | 300 | 300 | 300 | 300 | 300 | 300 | 300 | 538.6687 | 538.6687 | 626.2489 | 787.3052 | 787.3052 | 856.2589 | 831.2589 | 1182.2203 | 1805.4065 | 1805.4065 | 1805.4065 | 3227.8567 | 3227.8567 | 3886.4341
NEM | Pumped Hydro | 810 | 810 | 810 | 810.2163 | 2850.2163 | 2913.4825 | 3079.3003 | 3351.2585 | 3508.5199 | 3508.5199 | 3697.0476 | 3763.4157 | 3763.4157 | 3763.4157 | 4217.823 | 5697.0967 | 6057.8131 | 6057.8131 | 6331.9631 | 6331.9631 | 7921.8278
NEM | VPP | 65.02 | 105.224 | 157.141 | 231.201 | 336.613 | 482.415 | 666.08 | 887.395 | 1169.717 | 1451.489 | 1835.496 | 2195.823 | 2552.027 | 2864.533 | 3151.863 | 3412.5539 | 3667.47 | 3928.217 | 4202.2191 | 4515.6949 | 4833.8079
Total excluding storage |  | 58267.9 | 58098.9 | 56285.5558 | 53934.9011 | 55406.2935 | 56288.9804 | 56342.8484 | 57817.3205 | 59334.7611 | 59883.7977 | 62012.6648 | 65885.2274 | 67045.9549 | 68482.5967 | 68482.7876 | 70598.2792 | 71414.417 | 71275.7267 | 71528.3076 | 73301.7742 | 77106.0266
Region | Technology | 2021-22 | 2022-23 | 2023-24 | 2024-25 | 2025-26 | 2026-27 | 2027-28 | 2028-29 | 2029-30 | 2030-31 | 2031-32 | 2032-33 | 2033-34 | 2034-35 | 2035-36 | 2036-37 | 2037-38 | 2038-39 | 2039-40 | 2040-41 | 2041-42
NSW1 | Black Coal | 10240 | 9765 | 8290 | 7741.1384 | 6196.2619 | 5864.1161 | 5864.1161 | 5864.1161 | 5484.7719 | 5484.7719 | 5465.2502 | 4090 | 4090 | 4090 | 1350 | 1350 | 1350 | 1350 | 1350 | 1350 | 1350
NSW1 | Brown Coal | 0 | 0 | 0 | 0 | 0 | 0 | 0 | 0 | 0 | 0 | 0 | 0 | 0 | 0 | 0 | 0 | 0 | 0 | 0 | 0 | 0
NSW1 | CCGT | 625 | 625 | 625 | 625 | 625 | 625 | 625 | 625 | 625 | 625 | 625 | 625 | 625 | 625 | 625 | 625 | 625 | 625 | 625 | 625 | 625
NSW1 | Gas - Steam | 0 | 0 | 0 | 0 | 0 | 0 | 0 | 0 | 0 | 0 | 0 | 0 | 0 | 0 | 0 | 0 | 0 | 0 | 0 | 0 | 0
NSW1 | OCGT / Diesel | 1438 | 1438 | 1438 | 1438 | 1438 | 1438 | 1438 | 1438 | 1438 | 1438 | 1438 | 1438 | 1438 | 1438 | 1388 | 1388 | 1388 | 1388 | 1388 | 1388 | 1388
NSW1 | Hydro | 2585 | 2585 | 2585 | 2585 | 2585 | 2585 | 2585 | 2585 | 2585 | 2585 | 2585 | 2585 | 2585 | 2585 | 2585 | 2585 | 2585 | 2585 | 2585 | 2585 | 2585
NSW1 | Wind | 2137 | 2137 | 2137 | 2137.0006 | 3236.9999 | 3236.9999 | 3236.9999 | 3436.9998 | 3436.9998 | 3436.9998 | 3436.9998 | 6142.2486 | 7020.4767 | 7020.4767 | 7273.5466 | 7226.5466 | 7057.1058 | 6855.1058 | 7321.3585 | 6960.3585 | 9166.828
NSW1 | Solar PV | 2282 | 2432 | 2432 | 2432 | 3984.4257 | 4732.0002 | 4732.0002 | 4732.0002 | 5435.3862 | 5706.6065 | 5706.6065 | 6706.6065 | 6706.6065 | 6706.6065 | 8198.8201 | 10069.7818 | 10229.2548 | 10233.0823 | 10810.8772 | 11249.7876 | 11249.7876
NSW1 | LS Battery | 0 | 0 | 0 | 0 | 0 | 0 | 0 | 0 | 0 | 0.00054381 | 140.2202 | 140.2202 | 264.174 | 264.174 | 387.4488 | 561.2789 | 561.2789 | 561.2789 | 855.4771 | 855.4771 | 855.4774
NSW1 | Pumped Hydro | 240 | 240 | 240 | 240 | 2280 | 2280 | 2280 | 2280 | 2280 | 2280 | 2280 | 2280 | 2280 | 2280 | 2471.4352 | 3950.7086 | 3965.0893 | 3965.0893 | 3965.0893 | 3965.0893 | 4270.0485
NSW1 | VPP | 25.016 | 39.704 | 61.198 | 92.082 | 134.956 | 191.79 | 261.384 | 342.741 | 447.929 | 547.618 | 676.48 | 801.421 | 918.483 | 1016.733 | 1105.926 | 1189.857 | 1273.44 | 1359.675 | 1451.886 | 1556.0349 | 1661.178
Total excluding storage |  | 19307 | 18982 | 17507 | 16958.139 | 18065.6875 | 18481.1162 | 18481.1162 | 18681.1162 | 19005.158 | 19276.3783 | 19256.8565 | 21586.8551 | 22465.0832 | 22465.0832 | 21420.3667 | 23244.3284 | 23234.3607 | 23036.1882 | 24080.2357 | 24158.146 | 26364.6156
Region | Technology | 2021-22 | 2022-23 | 2023-24 | 2024-25 | 2025-26 | 2026-27 | 2027-28 | 2028-29 | 2029-30 | 2030-31 | 2031-32 | 2032-33 | 2033-34 | 2034-35 | 2035-36 | 2036-37 | 2037-38 | 2038-39 | 2039-40 | 2040-41 | 2041-42
QLD1 | Black Coal | 8126 | 8126 | 8126 | 6678.2226 | 5801.0802 | 5605.3879 | 5482.1553 | 5255.3875 | 5255.3875 | 5255.3875 | 5255.3875 | 5255.3875 | 5255.3875 | 5214.1637 | 5214.1637 | 4555.3876 | 3896 | 3896 | 3896 | 3896 | 2545.2369
QLD1 | Brown Coal | 0 | 0 | 0 | 0 | 0 | 0 | 0 | 0 | 0 | 0 | 0 | 0 | 0 | 0 | 0 | 0 | 0 | 0 | 0 | 0 | 0
QLD1 | CCGT | 1513 | 1513 | 1513 | 1513 | 1513 | 1513 | 1513 | 1513 | 1513 | 1513 | 1513 | 1513 | 1513 | 1513 | 1513 | 1128 | 1128 | 1128 | 985 | 985 | 985
QLD1 | Gas - Steam | 84 | 84 | 84 | 84 | 84 | 84 | 84 | 84 | 84 | 84 | 84 | 84 | 84 | 84 | 84 | 84 | 84 | 84 | 84 | 84 | 84
QLD1 | OCGT / Diesel | 1910 | 1910 | 1910 | 1910 | 1910 | 1910 | 1910 | 1910 | 1910 | 1910 | 1910 | 1910 | 1618 | 1501 | 1501 | 1501 | 1501 | 1501 | 1501 | 1501 | 1501
QLD1 | Hydro | 152 | 152 | 152 | 152 | 152 | 152 | 152 | 152 | 152 | 152 | 152 | 152 | 152 | 152 | 152 | 152 | 66 | 66 | 66 | 66 | 66
QLD1 | Wind | 1377 | 1377 | 1377 | 1811.4738 | 3285.8041 | 3677.0002 | 3678.9783 | 4771.5133 | 4771.5133 | 4771.5133 | 5413.4104 | 6419.5752 | 6419.5753 | 7419.2297 | 8549.1169 | 9550.3876 | 10157.8526 | 10157.8526 | 10157.8526 | 10513.9773 | 10706.9736
QLD1 | Solar PV | 2374 | 2429 | 2429 | 2429 | 2429 | 2429.0001 | 2429.0001 | 2429.0001 | 2429.0001 | 2505.542 | 3125.1795 | 3149.8064 | 3523.2665 | 3523.2665 | 3523.2665 | 3402.2665 | 3352.2665 | 3352.2665 | 3352.2665 | 4312.6195 | 6523.2114
QLD1 | LS Battery | 20 | 20 | 20 | 20 | 20 | 20 | 20 | 258.6687 | 258.6687 | 376.2483 | 397.0848 | 397.0848 | 397.0848 | 397.0848 | 397.0848 | 724.2246 | 724.2246 | 724.2246 | 1169.3281 | 1169.3281 | 1169.3281
QLD1 | Pumped Hydro | 570 | 570 | 570 | 570 | 570 | 570 | 570 | 570 | 570 | 570 | 570 | 570 | 570 | 570 | 570 | 570.0003 | 916.336 | 916.336 | 916.336 | 916.336 | 1767.8823
QLD1 | VPP | 11.842 | 19.005 | 29.354 | 44.463 | 65.595 | 93.907 | 128.112 | 170.331 | 224.366 | 284.64 | 369.218 | 447.067 | 529.742 | 601.988 | 668.155 | 728.965 | 789.088 | 851.264 | 916.154 | 989.029 | 1064.05
Total excluding storage |  | 15536 | 15591 | 15591 | 14577.6964 | 15174.8843 | 15370.3882 | 15249.1337 | 16114.901 | 16114.901 | 16191.4428 | 17452.9775 | 18483.7691 | 18565.2293 | 19406.66 | 20536.5472 | 20373.0417 | 20185.1191 | 20185.1191 | 20042.1191 | 21358.5969 | 22411.422
Region | Technology | 2021-22 | 2022-23 | 2023-24 | 2024-25 | 2025-26 | 2026-27 | 2027-28 | 2028-29 | 2029-30 | 2030-31 | 2031-32 | 2032-33 | 2033-34 | 2034-35 | 2035-36 | 2036-37 | 2037-38 | 2038-39 | 2039-40 | 2040-41 | 2041-42
VIC1 | Black Coal | 0 | 0 | 0 | 0 | 0 | 0 | 0 | 0 | 0 | 0 | 0 | 0 | 0 | 0 | 0 | 0 | 0 | 0 | 0 | 0 | 0
VIC1 | Brown Coal | 4820 | 4835 | 4835 | 4084.8539 | 3710.1179 | 3710.1179 | 3622.3064 | 3031.2055 | 3031.2055 | 3031.2054 | 2706.0879 | 2706.0876 | 2706.0876 | 2706.0876 | 2706.0876 | 2706.0876 | 2706.0876 | 2706.0876 | 2706.0876 | 2706.0876 | 2706.0876
VIC1 | CCGT | 0 | 0 | 0 | 0 | 0 | 0 | 0 | 0 | 0 | 0 | 0 | 0 | 0 | 0 | 0 | 0 | 0 | 0 | 0 | 0 | 0
VIC1 | Gas - Steam | 500 | 500 | 500 | 500 | 500 | 500 | 500 | 500 | 500 | 500 | 500 | 500 | 500 | 500 | 500 | 500 | 500 | 500 | 0 | 0 | 0
VIC1 | OCGT / Diesel | 1900 | 1900 | 1900 | 1900 | 1900 | 1900 | 1900 | 1900 | 1900 | 1900 | 1900 | 1900 | 1730 | 1730 | 1730 | 1730 | 1730 | 1730 | 1290 | 1290 | 1290
VIC1 | Hydro | 2219 | 2219 | 2219 | 2219 | 2219 | 2219 | 2219 | 2219 | 2219 | 2219 | 2219 | 2219 | 2219 | 2219 | 2219 | 2219 | 2219 | 2219 | 2219 | 2219 | 2219
VIC1 | Wind | 3818 | 3818 | 3818 | 3818 | 3818 | 3818 | 3818.0001 | 4045.2627 | 4745.2626 | 4745.2626 | 4745.2627 | 4745.2628 | 4745.2628 | 5203.3184 | 5518.0003 | 5518.0003 | 6575.7568 | 6504.8973 | 6504.8987 | 6539.0315 | 6539.0315
VIC1 | Solar PV | 1088 | 1088 | 1088 | 1088 | 1088 | 1088 | 1088.001 | 1088.001 | 1366.6368 | 1827.1394 | 2872.0156 | 3011.6617 | 3267.6755 | 3267.6755 | 3468 | 3468 | 3468.0001 | 3468.0002 | 3468.0002 | 3468.0002 | 4011.402
VIC1 | LS Battery | 75 | 75 | 75 | 75 | 75 | 75 | 75 | 75 | 75 | 75 | 75 | 75 | 20 | 20 | 20.0001 | 20.0001 | 20.0001 | 20.0001 | 20.0011 | 20.0011 | 20.0064
VIC1 | Pumped Hydro | 0 | 0 | 0 | 0.21632 | 0.21632 | 63.4825 | 229.3003 | 501.2585 | 658.5199 | 658.5199 | 847.0476 | 913.4157 | 913.4157 | 913.4157 | 1176.3878 | 1176.3878 | 1176.3878 | 1176.3878 | 1450.5378 | 1450.5378 | 1883.897
VIC1 | VPP | 13.892 | 22.65 | 34.592 | 52.632 | 78.731 | 115.963 | 167.268 | 235.191 | 322.486 | 409.786 | 530.108 | 643.839 | 758.354 | 865.122 | 966.228 | 1055.392 | 1140.014 | 1225.155 | 1313.72 | 1416.74 | 1521.0869
Total excluding storage |  | 14345 | 14360 | 14360 | 13609.8539 | 13235.1179 | 13235.1179 | 13147.3075 | 12783.4693 | 13762.1049 | 14222.6074 | 14942.3662 | 15082.0121 | 15168.0259 | 15626.0815 | 16141.0879 | 16141.0879 | 17198.8445 | 17127.9852 | 16187.9866 | 16222.1194 | 16765.5212
Region | Technology | 2021-22 | 2022-23 | 2023-24 | 2024-25 | 2025-26 | 2026-27 | 2027-28 | 2028-29 | 2029-30 | 2030-31 | 2031-32 | 2032-33 | 2033-34 | 2034-35 | 2035-36 | 2036-37 | 2037-38 | 2038-39 | 2039-40 | 2040-41 | 2041-42
SA1 | Black Coal | 0 | 0 | 0 | 0 | 0 | 0 | 0 | 0 | 0 | 0 | 0 | 0 | 0 | 0 | 0 | 0 | 0 | 0 | 0 | 0 | 0
SA1 | Brown Coal | 0 | 0 | 0 | 0 | 0 | 0 | 0 | 0 | 0 | 0 | 0 | 0 | 0 | 0 | 0 | 0 | 0 | 0 | 0 | 0 | 0
SA1 | CCGT | 709 | 709 | 709 | 529 | 529 | 529 | 529 | 529 | 529 | 529 | 529 | 529 | 529 | 529 | 529 | 529 | 0 | 0 | 0 | 0 | 0
SA1 | Gas - Steam | 1280 | 1280 | 800 | 800 | 800 | 800 | 800 | 800 | 800 | 800 | 800 | 800 | 800 | 800 | 0 | 0 | 0 | 0 | 0 | 0 | 0
SA1 | OCGT / Diesel | 1315 | 1315 | 1315 | 1315 | 1315 | 1315 | 1315 | 1315 | 1315 | 932 | 932 | 663 | 663 | 663 | 583 | 583 | 583 | 583 | 583 | 583 | 583
SA1 | Hydro | 0 | 0 | 0 | 0 | 0 | 0 | 0 | 0 | 0 | 0 | 0 | 0 | 0 | 0 | 0 | 0 | 0 | 0 | 0 | 0 | 0
SA1 | Wind | 2054 | 2140 | 2140 | 2140 | 2140 | 2274.5988 | 2358.0042 | 2993.3918 | 3070.9995 | 3054.1738 | 3079.6134 | 3583.5845 | 3389.5845 | 3389.5845 | 3532.4431 | 3503 | 3851.1162 | 3692.1162 | 3842.9117 | 3803.9117 | 3803.9117
SA1 | Solar PV | 353 | 353 | 353 | 353 | 353 | 353 | 395.3719 | 395.3719 | 395.3719 | 395.3719 | 395.3719 | 395.3719 | 567.2415 | 567.2415 | 567.2415 | 914.5642 | 914.5642 | 1066.7503 | 1066.7503 | 1351.444 | 1352.9999
SA1 | LS Battery | 205 | 205 | 205 | 205 | 205 | 205 | 205 | 205 | 205 | 175.0001 | 175.0001 | 175.0001 | 175.0001 | 150.0001 | 377.6865 | 499.9029 | 499.9029 | 499.9029 | 1183.0504 | 1183.0504 | 1841.6222
SA1 | Pumped Hydro | 0 | 0 | 0 | 0 | 0 | 0 | 0 | 0 | 0 | 0 | 0 | 0 | 0 | 0 | 0 | 0 | 0 | 0 | 0 | 0 | 0
SA1 | VPP | 12.522 | 21.239 | 28.025 | 36.145 | 48.789 | 68.467 | 91.85 | 115.945 | 145.233 | 173.41 | 214.67 | 250.17 | 284.161 | 312.41 | 337.171 | 358.637 | 379.964 | 401.782 | 424.491 | 451.548 | 478.704
Total excluding storage |  | 5711 | 5797 | 5317 | 5137 | 5137 | 5271.5989 | 5397.3761 | 6032.7637 | 6110.3714 | 5710.5456 | 5735.9853 | 5970.9564 | 5948.826 | 5948.826 | 5211.6846 | 5529.5642 | 5348.6803 | 5341.8665 | 5492.662 | 5738.3558 | 5739.9117
Region | Technology | 2021-22 | 2022-23 | 2023-24 | 2024-25 | 2025-26 | 2026-27 | 2027-28 | 2028-29 | 2029-30 | 2030-31 | 2031-32 | 2032-33 | 2033-34 | 2034-35 | 2035-36 | 2036-37 | 2037-38 | 2038-39 | 2039-40 | 2040-41 | 2041-42
TAS1 | Black Coal | 0 | 0 | 0 | 0 | 0 | 0 | 0 | 0 | 0 | 0 | 0 | 0 | 0 | 0 | 0 | 0 | 0 | 0 | 0 | 0 | 0
TAS1 | Brown Coal | 0 | 0 | 0 | 0 | 0 | 0 | 0 | 0 | 0 | 0 | 0 | 0 | 0 | 0 | 0 | 0 | 0 | 0 | 0 | 0 | 0
TAS1 | CCGT | 208 | 208 | 208 | 208 | 208 | 208 | 208 | 208 | 208 | 208 | 208 | 208 | 208 | 208 | 208 | 208 | 208 | 208 | 208 | 208 | 208
TAS1 | Gas - Steam | 0 | 0 | 0 | 0 | 0 | 0 | 0 | 0 | 0 | 0 | 0 | 0 | 0 | 0 | 0 | 0 | 0 | 0 | 0 | 0 | 0
TAS1 | OCGT / Diesel | 178 | 178 | 178 | 178 | 178 | 178 | 178 | 178 | 178 | 178 | 178 | 178 | 178 | 178 | 178 | 178 | 178 | 178 | 178 | 58 | 58
TAS1 | Hydro | 2408.9 | 2408.9 | 2408.9 | 2408.9 | 2408.9 | 2408.9 | 2408.9 | 2408.9 | 2408.9 | 2408.9 | 2408.9 | 2408.9 | 2408.9 | 2408.9 | 2408.9 | 2408.9 | 2408.9 | 2408.9 | 2408.9 | 2408.9 | 2408.9
TAS1 | Wind | 574 | 574 | 715.6558 | 857.3118 | 998.7039 | 1135.8593 | 1273.015 | 1410.1704 | 1547.3258 | 1687.9235 | 1829.5793 | 1966.7347 | 2103.8904 | 2241.0459 | 2378.2012 | 2515.357 | 2652.5123 | 2789.6678 | 2930.4042 | 2999.6561 | 2999.6561
TAS1 | Solar PV | 0 | 0 | 0 | 0 | 0 | 0 | 0 | 0 | 0 | 0 | 0 | 0 | 0 | 0 | 0 | 0 | 0 | 0 | 0 | 150 | 150
TAS1 | LS Battery | 0 | 0 | 0 | 0 | 0 | 0 | 0 | 0 | 0 | 0 | 0 | 0 | 0 | 0 | 0 | 0 | 0 | 0 | 0 | 0 | 0
TAS1 | Pumped Hydro | 0 | 0 | 0 | 0 | 0 | 0 | 0 | 0 | 0 | 0 | 0 | 0 | 0 | 0 | 0 | 0 | 0 | 0 | 0 | 0 | 0
TAS1 | VPP | 1.748 | 2.626 | 3.972 | 5.879 | 8.542 | 12.288 | 17.466 | 23.187 | 29.703 | 36.035 | 45.02 | 53.326 | 61.287 | 68.28 | 74.383 | 79.703 | 84.964 | 90.341 | 95.968 | 102.343 | 108.789
Total excluding storage |  | 3368.9 | 3368.9 | 3510.5558 | 3652.2118 | 3793.6039 | 3930.7593 | 4067.915 | 4205.0704 | 4342.2258 | 4482.8235 | 4624.4793 | 4761.6347 | 4898.7904 | 5035.9459 | 5173.1012 | 5310.257 | 5447.4123 | 5584.5678 | 5725.3042 | 5824.5561 | 5824.5561
Explicitly modelled pumping
Region | Technology | 2021-22 | 2022-23 | 2023-24 | 2024-25 | 2025-26 | 2026-27 | 2027-28 | 2028-29 | 2029-30 | 2030-31 | 2031-32 | 2032-33 | 2033-34 | 2034-35 | 2035-36 | 2036-37 | 2037-38 | 2038-39 | 2039-40 | 2040-41 | 2041-42
NEM | LS Battery pump | 300 | 300 | 300 | 300 | 300 | 300 | 300 | 538.6687 | 538.6687 | 626.2489 | 787.3052 | 787.3052 | 856.2589 | 831.2589 | 1182.2203 | 1805.4065 | 1805.4065 | 1805.4065 | 3227.8567 | 3227.8567 | 3886.4341
NEM | Pumped Hydro Pump | 1410 | 1410 | 1410 | 1410.2163 | 3450.2163 | 3513.4825 | 3679.3003 | 3951.2585 | 4108.5199 | 4108.5199 | 4297.0476 | 4363.4157 | 4363.4157 | 4363.4157 | 4817.823 | 6297.0967 | 6657.8131 | 6657.8131 | 6931.9631 | 6931.9631 | 8521.8278
NEM | VPP pump | 65.02 | 105.224 | 157.141 | 231.201 | 336.613 | 482.415 | 666.08 | 887.395 | 1169.717 | 1451.489 | 1835.496 | 2195.823 | 2552.027 | 2864.533 | 3151.863 | 3412.5539 | 3667.47 | 3928.217 | 4202.2191 | 4515.6949 | 4833.8079
Region | Technology | 2021-22 | 2022-23 | 2023-24 | 2024-25 | 2025-26 | 2026-27 | 2027-28 | 2028-29 | 2029-30 | 2030-31 | 2031-32 | 2032-33 | 2033-34 | 2034-35 | 2035-36 | 2036-37 | 2037-38 | 2038-39 | 2039-40 | 2040-41 | 2041-42
NSW1 | LS Battery pump | 0 | 0 | 0 | 0 | 0 | 0 | 0 | 0 | 0 | 0.00054381 | 140.2202 | 140.2202 | 264.174 | 264.174 | 387.4488 | 561.2789 | 561.2789 | 561.2789 | 855.4771 | 855.4771 | 855.4774
NSW1 | Pumped Hydro Pump | 840 | 840 | 840 | 840 | 2880 | 2880 | 2880 | 2880 | 2880 | 2880 | 2880 | 2880 | 2880 | 2880 | 3071.4352 | 4550.7086 | 4565.0893 | 4565.0893 | 4565.0893 | 4565.0893 | 4870.0485
NSW1 | VPP pump | 25.016 | 39.704 | 61.198 | 92.082 | 134.956 | 191.79 | 261.384 | 342.741 | 447.929 | 547.618 | 676.48 | 801.421 | 918.483 | 1016.733 | 1105.926 | 1189.857 | 1273.44 | 1359.675 | 1451.886 | 1556.0349 | 1661.178
Region | Technology | 2021-22 | 2022-23 | 2023-24 | 2024-25 | 2025-26 | 2026-27 | 2027-28 | 2028-29 | 2029-30 | 2030-31 | 2031-32 | 2032-33 | 2033-34 | 2034-35 | 2035-36 | 2036-37 | 2037-38 | 2038-39 | 2039-40 | 2040-41 | 2041-42
QLD1 | LS Battery pump | 20 | 20 | 20 | 20 | 20 | 20 | 20 | 258.6687 | 258.6687 | 376.2483 | 397.0848 | 397.0848 | 397.0848 | 397.0848 | 397.0848 | 724.2246 | 724.2246 | 724.2246 | 1169.3281 | 1169.3281 | 1169.3281
QLD1 | Pumped Hydro Pump | 570 | 570 | 570 | 570 | 570 | 570 | 570 | 570 | 570 | 570 | 570 | 570 | 570 | 570 | 570 | 570.0003 | 916.336 | 916.336 | 916.336 | 916.336 | 1767.8823
QLD1 | VPP pump | 11.842 | 19.005 | 29.354 | 44.463 | 65.595 | 93.907 | 128.112 | 170.331 | 224.366 | 284.64 | 369.218 | 447.067 | 529.742 | 601.988 | 668.155 | 728.965 | 789.088 | 851.264 | 916.154 | 989.029 | 1064.05
Region | Technology | 2021-22 | 2022-23 | 2023-24 | 2024-25 | 2025-26 | 2026-27 | 2027-28 | 2028-29 | 2029-30 | 2030-31 | 2031-32 | 2032-33 | 2033-34 | 2034-35 | 2035-36 | 2036-37 | 2037-38 | 2038-39 | 2039-40 | 2040-41 | 2041-42
VIC1 | LS Battery pump | 75 | 75 | 75 | 75 | 75 | 75 | 75 | 75 | 75 | 75 | 75 | 75 | 20 | 20 | 20.0001 | 20.0001 | 20.0001 | 20.0001 | 20.0011 | 20.0011 | 20.0064
VIC1 | Pumped Hydro Pump | 0 | 0 | 0 | 0.21632 | 0.21632 | 63.4825 | 229.3003 | 501.2585 | 658.5199 | 658.5199 | 847.0476 | 913.4157 | 913.4157 | 913.4157 | 1176.3878 | 1176.3878 | 1176.3878 | 1176.3878 | 1450.5378 | 1450.5378 | 1883.897
VIC1 | VPP pump | 13.892 | 22.65 | 34.592 | 52.632 | 78.731 | 115.963 | 167.268 | 235.191 | 322.486 | 409.786 | 530.108 | 643.839 | 758.354 | 865.122 | 966.228 | 1055.392 | 1140.014 | 1225.155 | 1313.72 | 1416.74 | 1521.0869
Region | Technology | 2021-22 | 2022-23 | 2023-24 | 2024-25 | 2025-26 | 2026-27 | 2027-28 | 2028-29 | 2029-30 | 2030-31 | 2031-32 | 2032-33 | 2033-34 | 2034-35 | 2035-36 | 2036-37 | 2037-38 | 2038-39 | 2039-40 | 2040-41 | 2041-42
SA1 | LS Battery pump | 205 | 205 | 205 | 205 | 205 | 205 | 205 | 205 | 205 | 175.0001 | 175.0001 | 175.0001 | 175.0001 | 150.0001 | 377.6865 | 499.9029 | 499.9029 | 499.9029 | 1183.0504 | 1183.0504 | 1841.6222
SA1 | Pumped Hydro Pump | 0 | 0 | 0 | 0 | 0 | 0 | 0 | 0 | 0 | 0 | 0 | 0 | 0 | 0 | 0 | 0 | 0 | 0 | 0 | 0 | 0
SA1 | VPP pump | 12.522 | 21.239 | 28.025 | 36.145 | 48.789 | 68.467 | 91.85 | 115.945 | 145.233 | 173.41 | 214.67 | 250.17 | 284.161 | 312.41 | 337.171 | 358.637 | 379.964 | 401.782 | 424.491 | 451.548 | 478.704
Region | Technology | 2021-22 | 2022-23 | 2023-24 | 2024-25 | 2025-26 | 2026-27 | 2027-28 | 2028-29 | 2029-30 | 2030-31 | 2031-32 | 2032-33 | 2033-34 | 2034-35 | 2035-36 | 2036-37 | 2037-38 | 2038-39 | 2039-40 | 2040-41 | 2041-42
TAS1 | LS Battery pump | 0 | 0 | 0 | 0 | 0 | 0 | 0 | 0 | 0 | 0 | 0 | 0 | 0 | 0 | 0 | 0 | 0 | 0 | 0 | 0 | 0
TAS1 | Pumped Hydro Pump | 0 | 0 | 0 | 0 | 0 | 0 | 0 | 0 | 0 | 0 | 0 | 0 | 0 | 0 | 0 | 0 | 0 | 0 | 0 | 0 | 0
TAS1 | VPP pump | 1.748 | 2.626 | 3.972 | 5.879 | 8.542 | 12.288 | 17.466 | 23.187 | 29.703 | 36.035 | 45.02 | 53.326 | 61.287 | 68.28 | 74.383 | 79.703 | 84.964 | 90.341 | 95.968 | 102.343 | 108.789
Non-controllable capacity
Region | Technology | 2021-22 | 2022-23 | 2023-24 | 2024-25 | 2025-26 | 2026-27 | 2027-28 | 2028-29 | 2029-30 | 2030-31 | 2031-32 | 2032-33 | 2033-34 | 2034-35 | 2035-36 | 2036-37 | 2037-38 | 2038-39 | 2039-40 | 2040-41 | 2041-42
NEM | Distributed PV | 13168.2685 | 14833.3351 | 16194.5363 | 17725.7043 | 19476.9887 | 20739.4134 | 22051.542 | 23091.3099 | 23825.4589 | 24558.0529 | 25305.0848 | 26108.6764 | 26940.6598 | 28059.3326 | 29217.0461 | 30336.1094 | 31548.1664 | 32469.8345 | 33394.4538 | 34299.3109 | 35494.9651
NEM | Behind the meter battery | 552.1199 | 696.2055 | 837.1022 | 1017.4777 | 1247.6918 | 1524.8915 | 1809.6975 | 2082.9536 | 2386.0667 | 2779.5212 | 3319.2258 | 3737.7988 | 4103.1919 | 4374.6925 | 4594.0738 | 4752.3942 | 4883.0199 | 5001.8464 | 5119.3057 | 5269.3336 | 5401.974
NEM | Behind the meter battery pump | 552.1199 | 696.2055 | 837.1022 | 1017.4777 | 1247.6918 | 1524.8915 | 1809.6975 | 2082.9536 | 2386.0667 | 2779.5212 | 3319.2258 | 3737.7988 | 4103.1919 | 4374.6925 | 4594.0738 | 4752.3942 | 4883.0199 | 5001.8464 | 5119.3057 | 5269.3336 | 5401.974
Region | Technology | 2021-22 | 2022-23 | 2023-24 | 2024-25 | 2025-26 | 2026-27 | 2027-28 | 2028-29 | 2029-30 | 2030-31 | 2031-32 | 2032-33 | 2033-34 | 2034-35 | 2035-36 | 2036-37 | 2037-38 | 2038-39 | 2039-40 | 2040-41 | 2041-42
NSW1 | Distributed PV | 3822.1679 | 4376.4873 | 4755.8963 | 5245.6482 | 5860.7807 | 6159.7842 | 6473.9861 | 6746.4296 | 7002.2143 | 7259.8585 | 7517.4127 | 7779.0143 | 8025.8879 | 8389.9804 | 8777.5318 | 9173.8768 | 9629.5684 | 9976.5416 | 10312.0649 | 10636.6873 | 11073.765
NSW1 | Behind the meter battery | 211.0455 | 260.6025 | 324.1732 | 403.7608 | 498.5557 | 603.4761 | 705.5574 | 796.1742 | 901.0824 | 1030.7933 | 1198.8108 | 1339.5084 | 1453.0686 | 1533.0155 | 1596.3516 | 1643.5066 | 1682.5208 | 1718.3947 | 1755.9967 | 1802.7653 | 1843.1617
NSW1 | Behind the meter battery pump | 211.0455 | 260.6025 | 324.1732 | 403.7608 | 498.5557 | 603.4761 | 705.5574 | 796.1742 | 901.0824 | 1030.7933 | 1198.8108 | 1339.5084 | 1453.0686 | 1533.0155 | 1596.3516 | 1643.5066 | 1682.5208 | 1718.3947 | 1755.9967 | 1802.7653 | 1843.1617
Region | Technology | 2021-22 | 2022-23 | 2023-24 | 2024-25 | 2025-26 | 2026-27 | 2027-28 | 2028-29 | 2029-30 | 2030-31 | 2031-32 | 2032-33 | 2033-34 | 2034-35 | 2035-36 | 2036-37 | 2037-38 | 2038-39 | 2039-40 | 2040-41 | 2041-42
QLD1 | Distributed PV | 3958.9909 | 4317.8104 | 4573.7068 | 4863.4875 | 5201.9167 | 5437.4402 | 5687.2164 | 5903.9507 | 6119.5956 | 6335.1202 | 6551.9652 | 6777.439 | 7009.9452 | 7342.1573 | 7660.2216 | 7948.7646 | 8232.131 | 8442.2579 | 8657.4797 | 8882.824 | 9174.6318
QLD1 | Behind the meter battery | 99.9776 | 124.162 | 154.0269 | 192.4154 | 239.1833 | 291.9235 | 341.5958 | 391.6419 | 447.9111 | 535.585 | 658.7397 | 750.1947 | 840.523 | 910.1233 | 967.0693 | 1010.4783 | 1047.8412 | 1082.5155 | 1115.7152 | 1154.4686 | 1190.325
QLD1 | Behind the meter battery pump | 99.9776 | 124.162 | 154.0269 | 192.4154 | 239.1833 | 291.9235 | 341.5958 | 391.6419 | 447.9111 | 535.585 | 658.7397 | 750.1947 | 840.523 | 910.1233 | 967.0693 | 1010.4783 | 1047.8412 | 1082.5155 | 1115.7152 | 1154.4686 | 1190.325
Region | Technology | 2021-22 | 2022-23 | 2023-24 | 2024-25 | 2025-26 | 2026-27 | 2027-28 | 2028-29 | 2029-30 | 2030-31 | 2031-32 | 2032-33 | 2033-34 | 2034-35 | 2035-36 | 2036-37 | 2037-38 | 2038-39 | 2039-40 | 2040-41 | 2041-42
VIC1 | Distributed PV | 3399.6603 | 4001.0249 | 4608.7834 | 5220.3077 | 5857.4215 | 6468.9188 | 7099.9296 | 7540.0233 | 7738.4832 | 7930.7979 | 8136.0898 | 8370.0507 | 8619.2453 | 8920.9479 | 9255.9198 | 9575.5051 | 9946.5807 | 10240.5865 | 10540.4316 | 10810.5016 | 11169.4275
VIC1 | Behind the meter battery | 118.4049 | 150.6381 | 185.3512 | 233.0934 | 293.474 | 368.7595 | 458.6994 | 561.5499 | 673.4966 | 806.6393 | 987.9348 | 1129.9819 | 1253.6121 | 1350.0237 | 1430.7395 | 1487.6403 | 1533.2397 | 1573.8993 | 1613.2682 | 1665.4722 | 1711.6245
VIC1 | Behind the meter battery pump | 118.4049 | 150.6381 | 185.3512 | 233.0934 | 293.474 | 368.7595 | 458.6994 | 561.5499 | 673.4966 | 806.6393 | 987.9348 | 1129.9819 | 1253.6121 | 1350.0237 | 1430.7395 | 1487.6403 | 1533.2397 | 1573.8993 | 1613.2682 | 1665.4722 | 1711.6245
Region | Technology | 2021-22 | 2022-23 | 2023-24 | 2024-25 | 2025-26 | 2026-27 | 2027-28 | 2028-29 | 2029-30 | 2030-31 | 2031-32 | 2032-33 | 2033-34 | 2034-35 | 2035-36 | 2036-37 | 2037-38 | 2038-39 | 2039-40 | 2040-41 | 2041-42
SA1 | Distributed PV | 1783.2522 | 1904.9158 | 2001.4116 | 2115.5841 | 2235.5331 | 2330.6985 | 2429.9711 | 2525.5356 | 2576.9187 | 2628.9083 | 2682.0505 | 2744.4936 | 2829.0292 | 2925.9724 | 3018.7078 | 3107.7264 | 3178.011 | 3226.1053 | 3277.0188 | 3337.9873 | 3420.5074
SA1 | Behind the meter battery | 107.9438 | 143.5439 | 152.4503 | 162.301 | 184.671 | 221.6125 | 255.8016 | 278.3617 | 302.2196 | 336.9793 | 392.1069 | 427.5443 | 457.7271 | 477.6696 | 491.8643 | 499.9691 | 506.3516 | 511.9323 | 517.2374 | 526.9202 | 534.8918
SA1 | Behind the meter battery pump | 107.9438 | 143.5439 | 152.4503 | 162.301 | 184.671 | 221.6125 | 255.8016 | 278.3617 | 302.2196 | 336.9793 | 392.1069 | 427.5443 | 457.7271 | 477.6696 | 491.8643 | 499.9691 | 506.3516 | 511.9323 | 517.2374 | 526.9202 | 534.8918
Region | Technology | 2021-22 | 2022-23 | 2023-24 | 2024-25 | 2025-26 | 2026-27 | 2027-28 | 2028-29 | 2029-30 | 2030-31 | 2031-32 | 2032-33 | 2033-34 | 2034-35 | 2035-36 | 2036-37 | 2037-38 | 2038-39 | 2039-40 | 2040-41 | 2041-42
TAS1 | Distributed PV | 204.1971 | 233.0968 | 254.7382 | 280.6767 | 321.3367 | 342.5718 | 360.4389 | 375.3707 | 388.2471 | 403.368 | 417.5666 | 437.6788 | 456.5522 | 480.2745 | 504.6651 | 530.2364 | 561.8753 | 584.3432 | 607.4587 | 631.3108 | 656.6334
TAS1 | Behind the meter battery | 14.748 | 17.2589 | 21.1005 | 25.907 | 31.8077 | 39.1199 | 48.0433 | 55.2259 | 61.3569 | 69.5242 | 81.6336 | 90.5695 | 98.2611 | 103.8604 | 108.0491 | 110.7999 | 113.0666 | 115.1047 | 117.0883 | 119.7074 | 121.971
TAS1 | Behind the meter battery pump | 14.748 | 17.2589 | 21.1005 | 25.907 | 31.8077 | 39.1199 | 48.0433 | 55.2259 | 61.3569 | 69.5242 | 81.6336 | 90.5695 | 98.2611 | 103.8604 | 108.0491 | 110.7999 | 113.0666 | 115.1047 | 117.0883 | 119.7074 | 121.971
Ernst & Young’s liability is limited by a scheme approved under Professional Standards Legislation

## BaseCase_VOM Cost
VOM cost by technology ($000s) - Base Case, Fast Change Scenario
VOM | Real June 2019 dollars discounted to 1 July 2019
Explicitly modelled generation
Region | Technology | 2021-22 | 2022-23 | 2023-24 | 2024-25 | 2025-26 | 2026-27 | 2027-28 | 2028-29 | 2029-30 | 2030-31 | 2031-32 | 2032-33 | 2033-34 | 2034-35 | 2035-36 | 2036-37 | 2037-38 | 2038-39 | 2039-40 | 2040-41 | 2041-42
NEM | Black Coal | 319711.6496 | 291020.2291 | 279731.2776 | 264985.2818 | 210085.4222 | 185224.3045 | 172208.5385 | 162408.5183 | 148827.3516 | 138339.9755 | 124752.0235 | 103163.5933 | 100121.8188 | 87714.3363 | 61554.5919 | 48793.7809 | 46579.3662 | 44463.6685 | 39572.9614 | 36918.7004 | 24983.4349
NEM | Brown Coal | 105829.6125 | 96355.0765 | 95433.856 | 75306.7146 | 64581.1058 | 58558.7852 | 54006.4471 | 44811.4269 | 40229.0863 | 40123.5977 | 33647.2656 | 31833.884 | 29706.066 | 26324.3848 | 24838.5223 | 22813.8076 | 22239.8634 | 22626.0819 | 19673.7896 | 17767.5546 | 17891.0363
NEM | CCGT | 14551.1991 | 13762.0094 | 11688.1413 | 16622.7564 | 12460.1297 | 9781.8635 | 9687.2414 | 9832.0908 | 10731.3965 | 10444.1084 | 8818.2004 | 11482.8648 | 10339.3451 | 7032.8632 | 10169.8032 | 6322.3702 | 9763.7866 | 9635.7086 | 7752.4442 | 8151.8304 | 7873.7605
NEM | Gas - Steam | 2174.1284 | 1682.3443 | 1751.7739 | 894.5618 | 719.8443 | 737.0944 | 700.8098 | 732.6361 | 778.7491 | 766.7304 | 789.4607 | 866.9807 | 828.3328 | 500.4377 | 672.7141 | 399.1829 | 889.6978 | 675.4325 | 511.8993 | 495.9607 | 536.2014
NEM | OCGT / Diesel | 403.5852 | 433.0876 | 955.3647 | 1274.8451 | 858.8827 | 903.588 | 816.979 | 1095.608 | 617.6222 | 761.954 | 489.687 | 1066.0979 | 633.4302 | 432.2118 | 1707.2326 | 890.3317 | 3250.8826 | 1583.6456 | 2730.3503 | 3089.0183 | 3260.8375
NEM | Hydro | 84075.1653 | 82423.6971 | 73412.3397 | 83467.9867 | 85577.5886 | 75300.1261 | 69668.8394 | 73175.8051 | 62684.7411 | 54328.6037 | 46664.0588 | 44054.2011 | 43523.9421 | 38803.7201 | 35509.7239 | 31245.3477 | 34189.9769 | 28460.3186 | 25160.8267 | 21969.7065 | 21261.7055
NEM | Wind | 73343.4703 | 75330.2953 | 65710.4425 | 65496.9899 | 85684.9445 | 87991.0734 | 87235.1431 | 90600.1663 | 90217.532 | 86014.2724 | 87387.7597 | 92252.1864 | 87216.2053 | 94154.0409 | 98212.3239 | 98996.9099 | 95693.7378 | 89816.8062 | 87225.7349 | 80281.2901 | 77596.1905
NEM | Solar PV | 132.5242 | 130.8915 | 125.615 | 113.7171 | 105.9194 | 107.8531 | 102.5359 | 86.1466 | 87.716 | 87.0475 | 85.4754 | 83.1074 | 76.2535 | 69.3701 | 71.6263 | 68.5961 | 57.6188 | 56.6774 | 56.2136 | 54.8484 | 54.4335
NEM | LS Battery | 1.1009 | 1.0336 | 1.072 | 1.4064 | 1.3107 | 1.1722 | 1.0625 | 1.1288 | 1.0631 | 1.0588 | 1.1071 | 1.0533 | 0.93686 | 0.79701 | 0.95032 | 1.2105 | 1.1274 | 1.0748 | 1.5717 | 1.4774 | 1.617
NEM | Pumped Hydro | 271.021 | 488.3298 | 329.1368 | 2188.6625 | 2045.7351 | 2991.0982 | 2982.1047 | 2963.0508 | 3239.1987 | 3173.7023 | 3274.001 | 3528.1812 | 2838.708 | 2286.9107 | 2700.3815 | 2039.5864 | 1951.0472 | 1903.3763 | 1709.3807 | 1761.0066 | 1575.6498
NEM | VPP | 0.26596 | 0.40013 | 0.57021 | 1.4088 | 1.9269 | 2.5173 | 3.1295 | 3.3943 | 4.1503 | 4.6742 | 5.5324 | 6.0861 | 6.4828 | 6.6902 | 6.9238 | 6.9037 | 6.7564 | 6.8007 | 6.7586 | 6.7955 | 6.9004
Total excluding storage |  | 600221.3347 | 561137.6308 | 528808.8107 | 508162.8534 | 460073.8371 | 418604.6881 | 394426.5341 | 382742.398 | 354174.1948 | 330866.2894 | 302633.9311 | 284802.9156 | 272445.3937 | 255031.365 | 232736.5381 | 209530.327 | 212664.93 | 197318.3392 | 182684.2201 | 168728.9094 | 153457.6001
Region | Technology | 2021-22 | 2022-23 | 2023-24 | 2024-25 | 2025-26 | 2026-27 | 2027-28 | 2028-29 | 2029-30 | 2030-31 | 2031-32 | 2032-33 | 2033-34 | 2034-35 | 2035-36 | 2036-37 | 2037-38 | 2038-39 | 2039-40 | 2040-41 | 2041-42
NSW1 | Black Coal | 165855.2585 | 142159.1863 | 132286.061 | 135698.069 | 103695.3177 | 91303.8937 | 86507.8559 | 84334.2685 | 74884.8735 | 69799.6613 | 65753.2993 | 43812.171 | 41578.9245 | 38262.9745 | 12366.133 | 10182.2035 | 11811.302 | 10902.009 | 9369.6785 | 8934.1285 | 8200.3673
NSW1 | Brown Coal | 0 | 0 | 0 | 0 | 0 | 0 | 0 | 0 | 0 | 0 | 0 | 0 | 0 | 0 | 0 | 0 | 0 | 0 | 0 | 0 | 0
NSW1 | CCGT | 213.1482 | 202.1819 | 589.1504 | 2096.8192 | 795.609 | 325.2785 | 392.8158 | 783.1109 | 1310.4122 | 1114.123 | 507.1607 | 1690.9969 | 1365.5011 | 767.502 | 1714.9793 | 833.7429 | 2938.435 | 3188.4706 | 2594.81 | 2698.4272 | 2471.4679
NSW1 | Gas - Steam | 0 | 0 | 0 | 0 | 0 | 0 | 0 | 0 | 0 | 0 | 0 | 0 | 0 | 0 | 0 | 0 | 0 | 0 | 0 | 0 | 0
NSW1 | OCGT / Diesel | 7.1207e-05 | 1.0415 | 42.9028 | 160.7637 | 38.733 | 61.3255 | 39.7088 | 100.8024 | 117.6535 | 47.5816 | 62.462 | 185.5197 | 101.4616 | 61.093 | 435.7158 | 151.4732 | 437.122 | 141.7674 | 426.4615 | 419.5525 | 426.7145
NSW1 | Hydro | 12979.5922 | 11932.6244 | 10120.6541 | 13369.1655 | 13761.9789 | 12368.789 | 11763.4119 | 14586.5668 | 12174.9646 | 10426.1849 | 9384.6591 | 9945.5276 | 9989.8381 | 9140.1241 | 9434.3714 | 7836.998 | 10579.2639 | 8430.959 | 6966.6248 | 6379.8892 | 5978.6261
NSW1 | Wind | 14232.8297 | 15700.461 | 14067.5396 | 13090.9205 | 21377.7858 | 21125.6771 | 19760.324 | 16960.5289 | 15082.0727 | 15064.0402 | 15178.7275 | 24338.4263 | 25773.4261 | 26770.7498 | 26719.5062 | 25100.5801 | 20867.6762 | 17826.3705 | 18946.2458 | 17025.4845 | 21602.0911
NSW1 | Solar PV | 49.2122 | 49.6552 | 47.1736 | 42.8815 | 41.1835 | 43.4299 | 41.2788 | 35.25 | 35.3284 | 35.4288 | 33.8774 | 33.2321 | 30.2883 | 27.2899 | 29.5191 | 29.6679 | 25.5123 | 23.8458 | 24.2173 | 23.3853 | 22.0841
NSW1 | LS Battery | 1.6899e-08 | 1.6168e-08 | 1.521e-08 | 1.4409e-08 | 1.3658e-08 | 1.772e-08 | 2.3516e-08 | 2.7241e-08 | 2.6112e-08 | 4.4375e-07 | 0.096601 | 0.092361 | 0.16301 | 0.1501 | 0.21588 | 0.29126 | 0.2727 | 0.25774 | 0.37212 | 0.3464 | 0.33022
NSW1 | Pumped Hydro | 104.0572 | 179.5127 | 118.2242 | 371.9536 | 325.2263 | 560.5228 | 636.2602 | 635.3009 | 789.8336 | 947.9635 | 872.4658 | 1151.4263 | 851.161 | 669.826 | 969.121 | 688.7053 | 649.1451 | 640.9078 | 603.4794 | 624.184 | 540.2
NSW1 | VPP | 0.069917 | 0.10569 | 0.13658 | 0.55894 | 0.74643 | 0.97458 | 1.1945 | 1.304 | 1.5552 | 1.7022 | 1.9701 | 2.1213 | 2.2751 | 2.3155 | 2.3686 | 2.3747 | 2.3365 | 2.3391 | 2.3354 | 2.3539 | 2.376
Total excluding storage |  | 193330.0409 | 170045.1504 | 157153.4815 | 164458.6195 | 139710.6078 | 125228.3937 | 118505.3952 | 116800.5275 | 103605.3049 | 96487.0197 | 90920.1859 | 80005.8735 | 78839.4397 | 75029.7333 | 50700.2248 | 44134.6654 | 46659.3113 | 40513.4223 | 38328.0379 | 35480.8672 | 38701.351
Region | Technology | 2021-22 | 2022-23 | 2023-24 | 2024-25 | 2025-26 | 2026-27 | 2027-28 | 2028-29 | 2029-30 | 2030-31 | 2031-32 | 2032-33 | 2033-34 | 2034-35 | 2035-36 | 2036-37 | 2037-38 | 2038-39 | 2039-40 | 2040-41 | 2041-42
QLD1 | Black Coal | 153856.3911 | 148861.0428 | 147445.2166 | 129287.2128 | 106390.1045 | 93920.4108 | 85700.6825 | 78074.2497 | 73942.4781 | 68540.3142 | 58998.7242 | 59351.4223 | 58542.8943 | 49451.3618 | 49188.4589 | 38611.5774 | 34768.0642 | 33561.6595 | 30203.2829 | 27984.5719 | 16783.0676
QLD1 | Brown Coal | 0 | 0 | 0 | 0 | 0 | 0 | 0 | 0 | 0 | 0 | 0 | 0 | 0 | 0 | 0 | 0 | 0 | 0 | 0 | 0 | 0
QLD1 | CCGT | 7176.5035 | 6813.8475 | 7150.1893 | 9960.1633 | 7374.0328 | 7023.0976 | 7177.8701 | 7061.1394 | 6845.6135 | 6751.8603 | 6496.1714 | 7123.3566 | 6688.7527 | 4567.6568 | 6508.8951 | 4252.7623 | 6824.6032 | 6447.2378 | 5157.634 | 5453.403 | 5399.9932
QLD1 | Gas - Steam | 237.0804 | 228.0253 | 423.7232 | 738.3804 | 568.5578 | 584.2171 | 571.0077 | 583.3186 | 652.5231 | 637.556 | 680.5034 | 733.859 | 717.9946 | 405.9726 | 584.4607 | 340.3075 | 691.6814 | 612.5146 | 511.8993 | 495.9607 | 536.2014
QLD1 | OCGT / Diesel | 0.00011615 | 0.00010818 | 0.00010747 | 92.8061 | 61.7258 | 103.1286 | 106.8461 | 242.123 | 101.7925 | 127.6386 | 173.1478 | 159.5245 | 150.0614 | 30.5368 | 350.2923 | 203.3247 | 721.5149 | 230.3629 | 661.7562 | 451.3427 | 859.0265
QLD1 | Hydro | 4368.4948 | 4117.7777 | 3888.9043 | 3655.1652 | 3444.4931 | 3250.1644 | 3072.0563 | 2883.305 | 2714.9263 | 2559.9789 | 2421.1125 | 2272.862 | 2141.9589 | 2015.9626 | 1908.5509 | 1788.2651 | 626.4928 | 599.0278 | 554.1602 | 531.0451 | 498.813
QLD1 | Wind | 14202.8125 | 12774.4555 | 11390.4851 | 12070.2881 | 24630.216 | 25577.0968 | 25955.4 | 31923.8182 | 30239.633 | 29023.2288 | 28522.8828 | 29139.1694 | 24444.6656 | 30424.4172 | 32472.8825 | 36485.403 | 36733.8172 | 34711.0325 | 33390.6956 | 29169.5816 | 27056.4069
QLD1 | Solar PV | 52.6354 | 52.3545 | 50.2283 | 45.3746 | 41.8335 | 41.7262 | 39.2691 | 31.4059 | 32.8867 | 32.3126 | 32.2337 | 30.7744 | 28.2653 | 26.0934 | 26.075 | 23.2108 | 18.1347 | 19.0282 | 18.6841 | 18.8624 | 19.5771
QLD1 | LS Battery | 0.14179 | 0.12006 | 0.11576 | 0.23454 | 0.22256 | 0.20841 | 0.19433 | 0.37037 | 0.35677 | 0.41663 | 0.40846 | 0.38757 | 0.36181 | 0.33717 | 0.32285 | 0.46682 | 0.43655 | 0.41663 | 0.57063 | 0.55143 | 0.51918
QLD1 | Pumped Hydro | 166.9638 | 308.8171 | 210.9126 | 1816.7081 | 1720.5082 | 2430.3858 | 2345.1385 | 2326.2588 | 2447.6255 | 2224.2052 | 2399.6528 | 2374.939 | 1985.8314 | 1615.459 | 1729.4638 | 1349.2234 | 1300.288 | 1260.965 | 1104.2106 | 1135.2608 | 1033.7004
QLD1 | VPP | 0.052378 | 0.077518 | 0.10898 | 0.26939 | 0.38269 | 0.51892 | 0.6453 | 0.67444 | 0.86664 | 0.98356 | 1.1824 | 1.3121 | 1.4025 | 1.4846 | 1.5528 | 1.5239 | 1.5032 | 1.5257 | 1.5263 | 1.5774 | 1.5653
Total excluding storage |  | 179893.9179 | 172847.5033 | 170348.7469 | 155849.3905 | 142510.9636 | 130499.8415 | 122623.1318 | 120799.3597 | 114529.8532 | 107672.8895 | 97324.7758 | 98810.9684 | 92714.5927 | 86922.0011 | 91039.6154 | 81704.8508 | 80384.3083 | 76180.8633 | 70498.1122 | 64104.7674 | 51153.0857
Region | Technology | 2021-22 | 2022-23 | 2023-24 | 2024-25 | 2025-26 | 2026-27 | 2027-28 | 2028-29 | 2029-30 | 2030-31 | 2031-32 | 2032-33 | 2033-34 | 2034-35 | 2035-36 | 2036-37 | 2037-38 | 2038-39 | 2039-40 | 2040-41 | 2041-42
VIC1 | Black Coal | 0 | 0 | 0 | 0 | 0 | 0 | 0 | 0 | 0 | 0 | 0 | 0 | 0 | 0 | 0 | 0 | 0 | 0 | 0 | 0 | 0
VIC1 | Brown Coal | 105829.6125 | 96355.0765 | 95433.856 | 75306.7146 | 64581.1058 | 58558.7852 | 54006.4471 | 44811.4269 | 40229.0863 | 40123.5977 | 33647.2656 | 31833.884 | 29706.066 | 26324.3848 | 24838.5223 | 22813.8076 | 22239.8634 | 22626.0819 | 19673.7896 | 17767.5546 | 17891.0363
VIC1 | CCGT | 6.0982e-05 | 5.6714e-05 | 5.8368e-05 | 0.00016119 | 0.00015017 | 0.00013888 | 0.00014966 | 0.00014823 | 0.0001425 | 0.00013389 | 0.00012459 | 0.00012279 | 0.00011602 | 0.00010617 | 0.00010506 | 9.5446e-05 | 0.00012284 | 0.00011611 | 0.00012571 | 0.00012015 | 0.00011323
VIC1 | Gas - Steam | 15.8786 | 15.4808 | 23.2682 | 17.0834 | 21.7654 | 30.4833 | 14.5004 | 38.8153 | 23.1681 | 31.4298 | 16.1896 | 46.8311 | 27.2613 | 17.2744 | 88.2534 | 58.8753 | 198.0164 | 62.9179 | 0 | 0 | 0
VIC1 | OCGT / Diesel | 74.3313 | 69.4765 | 158.8964 | 626.3112 | 426.4009 | 579.0435 | 592.3569 | 455.4683 | 277.8351 | 325.7664 | 175.333 | 333.3856 | 162.2562 | 109.1786 | 411.2103 | 219.8972 | 816.7728 | 191.1136 | 654.5361 | 802.6308 | 878.0633
VIC1 | Hydro | 17433.6021 | 16365.1315 | 14123.9174 | 16559.198 | 15975.202 | 14332.8866 | 13706.9332 | 16320.5994 | 12816.4997 | 10307.9886 | 9760.4647 | 8313.8043 | 9715.8988 | 9400.7312 | 8427.4894 | 7949.2204 | 9514.1809 | 7425.0622 | 6033.2212 | 5683.1044 | 4868.7449
VIC1 | Wind | 26045.2996 | 27744.5262 | 22647.9209 | 21655.3344 | 20854.7583 | 20463.5492 | 20088.8758 | 18454.8908 | 21848.4188 | 19719.6453 | 20376.7091 | 16695.3699 | 16202.0159 | 17091.1887 | 18185.5136 | 17318.0323 | 18393.2128 | 18470.5166 | 16875.266 | 16696.1241 | 13809.3076
VIC1 | Solar PV | 23.0065 | 21.6108 | 21.2358 | 19.1809 | 17.1215 | 17.105 | 16.4745 | 14.5512 | 14.6443 | 14.6825 | 15.013 | 14.9171 | 13.732 | 12.3386 | 12.4956 | 11.9739 | 10.6084 | 10.3766 | 10.0329 | 9.2842 | 9.558
VIC1 | LS Battery | 0.18484 | 0.17289 | 0.17725 | 0.33714 | 0.32517 | 0.28275 | 0.24983 | 0.21206 | 0.19872 | 0.18372 | 0.17041 | 0.16459 | 0.030079 | 0.027495 | 0.026667 | 0.024387 | 0.021919 | 0.020839 | 0.018553 | 0.016867 | 0.016231
VIC1 | Pumped Hydro | 0 | 0 | 1.9199e-08 | 0.00080355 | 0.00067514 | 0.18952 | 0.70605 | 1.4911 | 1.7396 | 1.5336 | 1.8824 | 1.8159 | 1.7156 | 1.6257 | 1.7967 | 1.6578 | 1.614 | 1.5036 | 1.6906 | 1.5618 | 1.7494
VIC1 | VPP | 0.062166 | 0.079627 | 0.1372 | 0.34214 | 0.49281 | 0.64457 | 0.82983 | 0.92806 | 1.1795 | 1.3708 | 1.6321 | 1.8316 | 1.9663 | 2.0089 | 2.1437 | 2.1488 | 2.0935 | 2.1239 | 2.1125 | 2.0648 | 2.1668
Total excluding storage |  | 149421.7307 | 140571.3024 | 132409.0949 | 114183.8226 | 101876.354 | 93981.8529 | 88425.5881 | 80095.7521 | 75209.6524 | 70523.1103 | 63990.9751 | 57238.1922 | 55827.2304 | 52955.0965 | 51963.4847 | 48371.8068 | 51172.6548 | 48786.0689 | 43246.846 | 40958.6982 | 37456.7102
Region | Technology | 2021-22 | 2022-23 | 2023-24 | 2024-25 | 2025-26 | 2026-27 | 2027-28 | 2028-29 | 2029-30 | 2030-31 | 2031-32 | 2032-33 | 2033-34 | 2034-35 | 2035-36 | 2036-37 | 2037-38 | 2038-39 | 2039-40 | 2040-41 | 2041-42
SA1 | Black Coal | 0 | 0 | 0 | 0 | 0 | 0 | 0 | 0 | 0 | 0 | 0 | 0 | 0 | 0 | 0 | 0 | 0 | 0 | 0 | 0 | 0
SA1 | Brown Coal | 0 | 0 | 0 | 0 | 0 | 0 | 0 | 0 | 0 | 0 | 0 | 0 | 0 | 0 | 0 | 0 | 0 | 0 | 0 | 0 | 0
SA1 | CCGT | 7161.5473 | 6745.9799 | 3948.8014 | 4565.7736 | 4287.4846 | 2433.4873 | 2116.5553 | 1987.8403 | 2575.3706 | 2578.1249 | 1814.8619 | 2664.2353 | 2285.0911 | 1697.7043 | 1945.9287 | 1235.8649 | 8.0692e-05 | 7.6311e-05 | 8.2626e-05 | 7.8301e-05 | 8.6886e-05
SA1 | Gas - Steam | 1921.1695 | 1438.8382 | 1304.7825 | 139.0979 | 129.521 | 122.394 | 115.3016 | 110.5021 | 103.058 | 97.7446 | 92.7677 | 86.2905 | 83.0769 | 77.1907 | 0 | 0 | 0 | 0 | 0 | 0 | 0
SA1 | OCGT / Diesel | 329.2537 | 362.5694 | 753.5653 | 394.9641 | 332.023 | 160.0903 | 78.0672 | 297.2143 | 120.3411 | 260.9674 | 78.7442 | 387.6681 | 219.6511 | 231.4034 | 510.0142 | 315.6366 | 1275.4729 | 1020.4017 | 987.5965 | 1415.4923 | 1097.0332
SA1 | Hydro | 0 | 0 | 0 | 0 | 0 | 0 | 0 | 0 | 0 | 0 | 0 | 0 | 0 | 0 | 0 | 0 | 0 | 0 | 0 | 0 | 0
SA1 | Wind | 14676.6711 | 14613.1512 | 12392.0577 | 12694.8909 | 11592.566 | 12853.3594 | 12704.9821 | 14526.7245 | 14100.6079 | 13204.8884 | 13433.7899 | 12823.4737 | 11671.4472 | 10440.9971 | 11552.3492 | 10789.7038 | 10871.0792 | 10173.4274 | 9977.7469 | 9654.9822 | 8203.4889
SA1 | Solar PV | 7.67 | 7.271 | 6.9773 | 6.2801 | 5.7809 | 5.592 | 5.5135 | 4.9396 | 4.8565 | 4.6237 | 4.3514 | 4.1839 | 3.9679 | 3.6482 | 3.5367 | 3.7436 | 3.3635 | 3.4267 | 3.2793 | 3.231 | 3.1325
SA1 | LS Battery | 0.7743 | 0.74061 | 0.77898 | 0.83471 | 0.76299 | 0.681 | 0.61832 | 0.5464 | 0.50757 | 0.4584 | 0.43158 | 0.40882 | 0.38197 | 0.28225 | 0.38493 | 0.42802 | 0.39624 | 0.37964 | 0.61042 | 0.56275 | 0.7514
SA1 | Pumped Hydro | 0 | 0 | 1.5294e-08 | 1.4332e-08 | 1.4525e-08 | 1.5827e-08 | 1.5442e-08 | 1.5545e-08 | 1.6565e-08 | 1.8009e-08 | 1.9022e-08 | 2.1811e-08 | 2.0155e-08 | 1.9005e-08 | 3.0047e-08 | 3.2859e-08 | 3.1644e-08 | 3.0014e-08 | 3.1829e-08 | 3.0489e-08 | 3.5018e-08
SA1 | VPP | 0.0804 | 0.13252 | 0.18371 | 0.23133 | 0.29148 | 0.3594 | 0.4361 | 0.46309 | 0.51913 | 0.57478 | 0.66403 | 0.72055 | 0.73679 | 0.77006 | 0.74506 | 0.73078 | 0.71972 | 0.70314 | 0.68175 | 0.6879 | 0.6736
Total excluding storage |  | 24096.3116 | 23167.8097 | 18406.1842 | 17801.0066 | 16347.3755 | 15574.9231 | 15020.4198 | 16927.2207 | 16904.2341 | 16146.3489 | 15424.5149 | 15965.8515 | 14263.234 | 12450.9437 | 14011.8287 | 12344.9488 | 12149.9156 | 11197.2559 | 10968.6227 | 11073.7056 | 9303.6547
Region | Technology | 2021-22 | 2022-23 | 2023-24 | 2024-25 | 2025-26 | 2026-27 | 2027-28 | 2028-29 | 2029-30 | 2030-31 | 2031-32 | 2032-33 | 2033-34 | 2034-35 | 2035-36 | 2036-37 | 2037-38 | 2038-39 | 2039-40 | 2040-41 | 2041-42
TAS1 | Black Coal | 0 | 0 | 0 | 0 | 0 | 0 | 0 | 0 | 0 | 0 | 0 | 0 | 0 | 0 | 0 | 0 | 0 | 0 | 0 | 0 | 0
TAS1 | Brown Coal | 0 | 0 | 0 | 0 | 0 | 0 | 0 | 0 | 0 | 0 | 0 | 0 | 0 | 0 | 0 | 0 | 0 | 0 | 0 | 0 | 0
TAS1 | CCGT | 8.3791e-05 | 7.4817e-05 | 7.6905e-05 | 7.3928e-05 | 3.0031 | 6.0017e-05 | 5.7617e-05 | 5.3153e-05 | 5.1367e-05 | 4.8733e-05 | 0.0062917 | 4.2759 | 4.0352e-05 | 4.0076e-05 | 3.9895e-05 | 3.9532e-05 | 0.74819 | 4.2934e-05 | 4.4416e-05 | 4.2693e-05 | 2.2991
TAS1 | Gas - Steam | 0 | 0 | 0 | 0 | 0 | 0 | 0 | 0 | 0 | 0 | 0 | 0 | 0 | 0 | 0 | 0 | 0 | 0 | 0 | 0 | 0
TAS1 | OCGT / Diesel | 5.7434e-05 | 5.0482e-05 | 5.2145e-05 | 5.2448e-05 | 4.3017e-05 | 4.2583e-05 | 4.1515e-05 | 3.8035e-05 | 3.6995e-05 | 3.6493e-05 | 3.1086e-05 | 3.1001e-05 | 3.0763e-05 | 3.0542e-05 | 3.0922e-05 | 3.0378e-05 | 3.2505e-05 | 3.2553e-05 | 3.2417e-05 | 2.0945e-05 | 2.0968e-05
TAS1 | Hydro | 49293.4761 | 50008.1635 | 45278.8638 | 49884.458 | 52395.9147 | 45348.2861 | 41126.438 | 39385.3339 | 34978.3505 | 31034.4513 | 25097.8225 | 23522.0072 | 21676.2463 | 18246.9022 | 15739.3121 | 13670.8643 | 13470.0393 | 12005.2696 | 11606.8206 | 9375.6678 | 9915.5215
TAS1 | Wind | 4185.8574 | 4497.7014 | 5212.4392 | 5985.556 | 7229.6183 | 7971.3908 | 8725.5612 | 8734.2039 | 8946.7997 | 9002.4697 | 9875.6505 | 9255.7471 | 9124.6505 | 9426.6882 | 9282.0723 | 9303.1908 | 8827.9525 | 8635.4591 | 8035.7807 | 7735.1177 | 6924.896
TAS1 | Solar PV | 1.5563e-09 | 3.0508e-09 | 2.9701e-09 | 2.8094e-09 | 7.1876e-09 | 1.2229e-08 | 1.4705e-08 | 1.3631e-08 | 1.3717e-08 | 1.246e-08 | 1.7828e-08 | 1.6693e-08 | 1.7251e-08 | 1.4179e-08 | 3.042e-08 | 2.803e-08 | 2.6661e-08 | 3.742e-08 | 4.3658e-08 | 0.085535 | 0.081749
TAS1 | LS Battery | 1.722e-08 | 1.7359e-08 | 1.5939e-08 | 1.5398e-08 | 1.589e-08 | 1.9707e-08 | 2.4219e-08 | 2.6679e-08 | 2.5019e-08 | 3.8456e-08 | 5.0056e-08 | 4.7405e-08 | 4.5009e-08 | 4.2903e-08 | 4.0894e-08 | 4.013e-08 | 4.9016e-08 | 4.6532e-08 | 5.6002e-08 | 5.3209e-08 | 4.3937e-08
TAS1 | Pumped Hydro | 0 | 0 | 3.891e-08 | 3.9462e-08 | 4.5756e-08 | 4.5213e-08 | 4.5602e-08 | 4.7942e-08 | 4.7075e-08 | 4.9234e-08 | 6.047e-08 | 6.1349e-08 | 6.0509e-08 | 6.1587e-08 | 6.258e-08 | 6.3111e-08 | 7.6723e-08 | 7.2641e-08 | 7.9745e-08 | 7.569e-08 | 7.1107e-08
TAS1 | VPP | 0.0011006 | 0.0047789 | 0.0037419 | 0.0069946 | 0.013541 | 0.019813 | 0.023733 | 0.02473 | 0.029815 | 0.042811 | 0.083731 | 0.10057 | 0.10217 | 0.11108 | 0.1137 | 0.12548 | 0.10349 | 0.10888 | 0.10261 | 0.1114 | 0.11871
Total excluding storage |  | 53479.3336 | 54505.865 | 50491.3032 | 55870.0141 | 59628.5362 | 53319.677 | 49851.9993 | 48119.5379 | 43925.1502 | 40036.9211 | 34973.4793 | 32782.0302 | 30800.8968 | 27673.5905 | 25021.3845 | 22974.0551 | 22298.74 | 20640.7288 | 19642.6013 | 17110.8711 | 16842.7985
Explicitly modelled pumping
Region | Technology | 2021-22 | 2022-23 | 2023-24 | 2024-25 | 2025-26 | 2026-27 | 2027-28 | 2028-29 | 2029-30 | 2030-31 | 2031-32 | 2032-33 | 2033-34 | 2034-35 | 2035-36 | 2036-37 | 2037-38 | 2038-39 | 2039-40 | 2040-41 | 2041-42
NEM | LS Battery pump | 1.3545 | 1.2797 | 1.3205 | 1.738 | 1.6171 | 1.4461 | 1.3143 | 1.1399 | 1.072 | 0.97332 | 0.91522 | 0.87283 | 0.66311 | 0.52536 | 0.49214 | 0.46031 | 0.42221 | 0.40522 | 0.34624 | 0.32249 | 0.29622
NEM | Pumped Hydro Pump | 798.8644 | 1675.3491 | 1116.691 | 5350.5221 | 5155.2308 | 6965.871 | 7141.7595 | 7020.3416 | 8457.0334 | 9010.6252 | 8625.7282 | 11083.6675 | 8292.6054 | 6609.3465 | 8363.705 | 6234.7771 | 7127.2261 | 6680.3604 | 6311.8177 | 6172.4909 | 5990.4395
NEM | VPP pump | 0.31292 | 0.47222 | 0.67115 | 1.6564 | 2.2667 | 2.9614 | 3.6881 | 3.9873 | 4.8856 | 5.497 | 6.5119 | 7.1576 | 7.6272 | 7.8744 | 8.1424 | 8.1229 | 7.9606 | 7.998 | 7.943 | 8.0164 | 8.0973
Region | Technology | 2021-22 | 2022-23 | 2023-24 | 2024-25 | 2025-26 | 2026-27 | 2027-28 | 2028-29 | 2029-30 | 2030-31 | 2031-32 | 2032-33 | 2033-34 | 2034-35 | 2035-36 | 2036-37 | 2037-38 | 2038-39 | 2039-40 | 2040-41 | 2041-42
NSW1 | LS Battery pump | 0 | 0 | 0 | 0 | 0 | 0 | 0 | 0 | 0 | 0 | 0 | 0 | 0 | 0 | 0 | 0 | 0 | 0 | 0 | 0 | 0
NSW1 | Pumped Hydro Pump | 568.8127 | 1215.4066 | 815.8761 | 2771.9546 | 2681.7108 | 3508.8285 | 3791.2483 | 3696.8068 | 4960.1686 | 5832.9237 | 5186.589 | 7701.5035 | 5455.4866 | 4301.3335 | 5892.8368 | 4307.1041 | 5262.3532 | 4887.0105 | 4734.6869 | 4544.5459 | 4521.6346
NSW1 | VPP pump | 0.082263 | 0.12501 | 0.1608 | 0.65685 | 0.87819 | 1.1466 | 1.4082 | 1.5313 | 1.8298 | 2.0027 | 2.3179 | 2.4958 | 2.6767 | 2.7243 | 2.7867 | 2.794 | 2.7563 | 2.7446 | 2.7476 | 2.7769 | 2.788
Region | Technology | 2021-22 | 2022-23 | 2023-24 | 2024-25 | 2025-26 | 2026-27 | 2027-28 | 2028-29 | 2029-30 | 2030-31 | 2031-32 | 2032-33 | 2033-34 | 2034-35 | 2035-36 | 2036-37 | 2037-38 | 2038-39 | 2039-40 | 2040-41 | 2041-42
QLD1 | LS Battery pump | 0.17419 | 0.14839 | 0.14329 | 0.28906 | 0.2753 | 0.25679 | 0.23992 | 0.20603 | 0.19822 | 0.18195 | 0.17229 | 0.16497 | 0.15438 | 0.14294 | 0.1375 | 0.12461 | 0.11444 | 0.10887 | 0.09805 | 0.096407 | 0.089407
QLD1 | Pumped Hydro Pump | 230.0517 | 459.9425 | 300.8149 | 2578.5675 | 2473.52 | 3457.0425 | 3350.5112 | 3323.5348 | 3496.8648 | 3177.7015 | 3439.1392 | 3382.164 | 2837.1188 | 2308.013 | 2470.8682 | 1927.673 | 1864.8729 | 1793.3499 | 1577.1308 | 1627.945 | 1468.8049
QLD1 | VPP pump | 0.061625 | 0.091204 | 0.12867 | 0.31648 | 0.45027 | 0.61049 | 0.75921 | 0.7935 | 1.0196 | 1.1572 | 1.3944 | 1.5404 | 1.6501 | 1.7498 | 1.8237 | 1.7929 | 1.7732 | 1.7904 | 1.7957 | 1.8606 | 1.8369
Region | Technology | 2021-22 | 2022-23 | 2023-24 | 2024-25 | 2025-26 | 2026-27 | 2027-28 | 2028-29 | 2029-30 | 2030-31 | 2031-32 | 2032-33 | 2033-34 | 2034-35 | 2035-36 | 2036-37 | 2037-38 | 2038-39 | 2039-40 | 2040-41 | 2041-42
VIC1 | LS Battery pump | 0.22713 | 0.21444 | 0.21788 | 0.41624 | 0.40145 | 0.34909 | 0.30918 | 0.26108 | 0.24556 | 0.22661 | 0.21047 | 0.20313 | 0.037137 | 0.033946 | 0.032924 | 0.030109 | 0.027062 | 0.02578 | 0.022855 | 0.020894 | 0.019968
VIC1 | Pumped Hydro Pump | 0 | 0 | 0 | 0 | 0 | 0 | 0 | 0 | 0 | 0 | 0 | 0 | 0 | 0 | 0 | 0 | 0 | 0 | 0 | 0 | 0
VIC1 | VPP pump | 0.073142 | 0.094069 | 0.16148 | 0.4021 | 0.57979 | 0.75835 | 0.97838 | 1.0898 | 1.3887 | 1.6118 | 1.9203 | 2.1549 | 2.3134 | 2.3636 | 2.5221 | 2.5281 | 2.4631 | 2.5049 | 2.4794 | 2.4364 | 2.5424
Region | Technology | 2021-22 | 2022-23 | 2023-24 | 2024-25 | 2025-26 | 2026-27 | 2027-28 | 2028-29 | 2029-30 | 2030-31 | 2031-32 | 2032-33 | 2033-34 | 2034-35 | 2035-36 | 2036-37 | 2037-38 | 2038-39 | 2039-40 | 2040-41 | 2041-42
SA1 | LS Battery pump | 0.95322 | 0.91685 | 0.95929 | 1.0327 | 0.94037 | 0.84021 | 0.76524 | 0.67276 | 0.62826 | 0.56476 | 0.53245 | 0.50474 | 0.47159 | 0.34847 | 0.32171 | 0.30559 | 0.28071 | 0.27057 | 0.22533 | 0.20519 | 0.18684
SA1 | Pumped Hydro Pump | 0 | 0 | 0 | 0 | 0 | 0 | 0 | 0 | 0 | 0 | 0 | 0 | 0 | 0 | 0 | 0 | 0 | 0 | 0 | 0 | 0
SA1 | VPP pump | 0.094593 | 0.15627 | 0.21578 | 0.27269 | 0.34248 | 0.42276 | 0.51418 | 0.54375 | 0.61217 | 0.67527 | 0.78083 | 0.84775 | 0.86686 | 0.90599 | 0.87659 | 0.85979 | 0.84677 | 0.82942 | 0.79996 | 0.81146 | 0.7904
Region | Technology | 2021-22 | 2022-23 | 2023-24 | 2024-25 | 2025-26 | 2026-27 | 2027-28 | 2028-29 | 2029-30 | 2030-31 | 2031-32 | 2032-33 | 2033-34 | 2034-35 | 2035-36 | 2036-37 | 2037-38 | 2038-39 | 2039-40 | 2040-41 | 2041-42
TAS1 | LS Battery pump | 0 | 0 | 0 | 0 | 0 | 0 | 0 | 0 | 0 | 0 | 0 | 0 | 0 | 0 | 0 | 0 | 0 | 0 | 0 | 0 | 0
TAS1 | Pumped Hydro Pump | 0 | 0 | 0 | 0 | 0 | 0 | 0 | 0 | 0 | 0 | 0 | 0 | 0 | 0 | 0 | 0 | 0 | 0 | 0 | 0 | 0
TAS1 | VPP pump | 0.0012954 | 0.0056635 | 0.0044238 | 0.0082538 | 0.015963 | 0.023196 | 0.028132 | 0.028889 | 0.035385 | 0.050068 | 0.098522 | 0.11875 | 0.12019 | 0.13075 | 0.13329 | 0.14812 | 0.12128 | 0.12859 | 0.12024 | 0.13107 | 0.13967
Ernst & Young’s liability is limited by a scheme approved under Professional Standards Legislation

## BaseCase_FOM Cost
FOM cost by technology ($000s) - Base Case, Fast Change Scenario
FOM | Real June 2019 dollars discounted to 1 July 2019. For new entrant capacity, the FOM is incurred annually in modelling. For existing capacity, FOM is considered to be a sunk cost, since the fixed retirement dates are assumed to be the same in the Base Case and the case with Marinus Link. As such, early retirements are presented as an annual FOM saving, or negative cost, that continues until the assumed fixed date retirement.
Explicitly modelled generation
Region | Technology | 2021-22 | 2022-23 | 2023-24 | 2024-25 | 2025-26 | 2026-27 | 2027-28 | 2028-29 | 2029-30 | 2030-31 | 2031-32 | 2032-33 | 2033-34 | 2034-35 | 2035-36 | 2036-37 | 2037-38 | 2038-39 | 2039-40 | 2040-41 | 2041-42
NEM | Black Coal | 0 | 0 | 0 | -76486.202 | 579994.6972 | 62903.1036 | -55615.1529 | -139977.5506 | -105129.0544 | -99272.006 | 229353.6358 | 325851.2405 | 199511.9631 | -47746.3836 | -10869.8522 | -9442.0422 | -0.00088487 | -0.00083557 | -0.00079112 | -0.00074494 | 17283.9673
NEM | Brown Coal | 0 | 0 | 0 | -81684.1781 | -115665.3171 | -109221.2642 | 168103.9958 | 197498.5207 | -116762.4367 | -83241.5695 | -75167.6277 | -44974.4256 | -42468.7683 | -40102.7085 | -37969.2363 | -35753.0895 | 123595.1889 | 166165.0238 | -30184.2099 | -28422.451 | -26838.9528
NEM | CCGT | 8.3059e-05 | 7.8432e-05 | 8.1165e-05 | 0.00012065 | 0.00011392 | 0.00010758 | 0.00010755 | 0.00010986 | 0.00010646 | 0.00010053 | 9.5178e-05 | 9.9432e-05 | 9.6204e-05 | 9.0844e-05 | 9.6204e-05 | 9.5487e-05 | 0.00012965 | 0.00012243 | 0.00012579 | 0.00011844 | 0.00012115
NEM | Gas - Steam | 0 | 0 | 0 | 0 | 0 | 0 | 0 | 0 | 0 | 0 | 0 | 0 | 0 | 0 | 0 | 0 | 0 | 0 | 0 | 0 | 0
NEM | OCGT / Diesel | 3.7229e-05 | 3.706e-05 | 3.75e-05 | 3.8587e-05 | 3.7874e-05 | 3.7269e-05 | 3.7371e-05 | 4.5036e-05 | 4.5336e-05 | 4.3954e-05 | 4.2726e-05 | 5.2654e-05 | 5.1275e-05 | 5.0343e-05 | 5.7017e-05 | 0.00011126 | 0.00013457 | 0.00012708 | 0.00013612 | 0.00012818 | 0.00015857
NEM | Hydro | 0 | 0 | 0 | 0 | 0 | 0 | 0 | 0 | 0 | 0 | 0 | 0 | 0 | 0 | 0 | 0 | 0 | 0 | 0 | 0 | 0
NEM | Wind | 23071.3945 | 21786.0201 | 24723.3571 | 39193.0711 | 111487.6987 | 121600.3823 | 121066.8645 | 164609.2948 | 175738.203 | 170460.3485 | 176381.4559 | 246433.9569 | 251628.971 | 262348.2303 | 281023.6551 | 282598.7793 | 297204.8945 | 286583.7302 | 284150.4018 | 275484.0879 | 287073.103
NEM | Solar PV | 0.00048211 | 0.00095801 | 0.00090705 | 0.00088786 | 18597.5522 | 26018.1804 | 25009.7506 | 23550.0089 | 31176.5719 | 35978.154 | 46201.3849 | 52640.4884 | 54901.0352 | 51842.3373 | 60329.1957 | 71397.288 | 68379.3258 | 66160.0277 | 65749.329 | 70307.6655 | 77910.2387
NEM | LS Battery | 0.00021326 | 0.00020138 | 0.00019066 | 0.00017954 | 0.00016953 | 0.00024291 | 0.00034452 | 1169.9049 | 1104.7261 | 1557.1011 | 2173.443 | 2046.5859 | 2414.3603 | 2279.8492 | 3293.8063 | 5041.0573 | 4760.2052 | 4495.0002 | 7918.671 | 7456.4827 | 8486.279
NEM | Pumped Hydro | 0 | 0 | 0.00056257 | 2.4919 | 2.3531 | 651.9339 | 2229.5239 | 4589.3477 | 5693.2748 | 5376.0858 | 6547.3146 | 6648.2248 | 6277.8327 | 5928.0762 | 8557.6544 | 17728.7586 | 18854.8469 | 17804.388 | 18196.3729 | 17134.3069 | 23516.7053
NEM | VPP | 0 | 0 | 0 | 0 | 0 | 0 | 0 | 0 | 0 | 0 | 0 | 0 | 0 | 0 | 0 | 0 | 0 | 0 | 0 | 0 | 0
Total excluding storage |  | 23071.3951 | 21786.0211 | 24723.3582 | -118977.308 | 594414.6311 | 101300.4023 | 258565.4581 | 245680.274 | -14976.716 | 23924.9273 | 376768.8492 | 579951.2604 | 463573.2011 | 226341.4757 | 292513.7626 | 308800.9358 | 489179.4085 | 518908.781 | 319715.5204 | 317369.3018 | 355428.3565
Region | Technology | 2021-22 | 2022-23 | 2023-24 | 2024-25 | 2025-26 | 2026-27 | 2027-28 | 2028-29 | 2029-30 | 2030-31 | 2031-32 | 2032-33 | 2033-34 | 2034-35 | 2035-36 | 2036-37 | 2037-38 | 2038-39 | 2039-40 | 2040-41 | 2041-42
NSW1 | Black Coal | 0 | 0 | 0 | -21025.5036 | 664094.5676 | -82863.1852 | -78454.8471 | -73875.6806 | -42709.9133 | -40330.4185 | -38686.7309 | 243954.0944 | -0.0011878 | -0.0019252 | -0.00046209 | -0.00043512 | -0.00041088 | -0.00038799 | -0.00036735 | -0.00034591 | -0.00032664
NSW1 | Brown Coal | 0 | 0 | 0 | 0 | 0 | 0 | 0 | 0 | 0 | 0 | 0 | 0 | 0 | 0 | 0 | 0 | 0 | 0 | 0 | 0 | 0
NSW1 | CCGT | 1.8026e-05 | 1.7022e-05 | 1.7624e-05 | 2.122e-05 | 2.0038e-05 | 1.8921e-05 | 1.7915e-05 | 1.822e-05 | 1.9085e-05 | 1.8021e-05 | 1.7063e-05 | 2.1551e-05 | 2.035e-05 | 1.9217e-05 | 2.3263e-05 | 2.2382e-05 | 3.5575e-05 | 3.3593e-05 | 3.1806e-05 | 2.9949e-05 | 2.9625e-05
NSW1 | Gas - Steam | 0 | 0 | 0 | 0 | 0 | 0 | 0 | 0 | 0 | 0 | 0 | 0 | 0 | 0 | 0 | 0 | 0 | 0 | 0 | 0 | 0
NSW1 | OCGT / Diesel | 7.8815e-06 | 7.8645e-06 | 7.9187e-06 | 8.7541e-06 | 8.2664e-06 | 7.8058e-06 | 7.8022e-06 | 7.8196e-06 | 8.9776e-06 | 8.4774e-06 | 8.0264e-06 | 1.6272e-05 | 1.5366e-05 | 1.451e-05 | 1.4572e-05 | 4.2056e-05 | 5.3188e-05 | 5.0225e-05 | 4.7553e-05 | 4.4777e-05 | 4.2283e-05
NSW1 | Hydro | 0 | 0 | 0 | 0 | 0 | 0 | 0 | 0 | 0 | 0 | 0 | 0 | 0 | 0 | 0 | 0 | 0 | 0 | 0 | 0 | 0
NSW1 | Wind | 0.0013249 | 0.0014087 | 0.0016376 | 0.020208 | 32202.5622 | 30408.4631 | 28790.7267 | 32140.5545 | 30349.9102 | 28659.0278 | 27134.362 | 77429.9811 | 89697.4541 | 84700.1455 | 84420.451 | 79493.0907 | 76462.3811 | 72202.4373 | 74156.8038 | 69828.5009 | 90855.5972
NSW1 | Solar PV | 0.00011803 | 0.00025369 | 0.00024019 | 0.00024232 | 18597.5502 | 26018.1761 | 24634.0038 | 23196.1933 | 28602.5032 | 29448.0145 | 27881.3742 | 34271.4839 | 32362.1189 | 30559.1302 | 39033.6728 | 49511.9273 | 47713.2626 | 45929.2482 | 46594.8311 | 46099.1015 | 43530.7852
NSW1 | LS Battery | 4.3203e-05 | 4.0796e-05 | 3.8626e-05 | 3.6371e-05 | 3.4345e-05 | 4.7977e-05 | 6.9911e-05 | 8.8595e-05 | 8.3659e-05 | 0.0025107 | 612.9545 | 577.1783 | 1026.8177 | 969.6107 | 1346.4178 | 1836.6477 | 1734.3227 | 1637.6985 | 2363.3161 | 2225.3766 | 2101.3952
NSW1 | Pumped Hydro | 0 | 0 | 0.00016009 | 0.00018994 | 0.00017936 | 0.00019033 | 0.00020526 | 0.00020433 | 0.00028551 | 0.0002696 | 0.00028181 | 0.0012002 | 0.0011333 | 0.0010701 | 1329.0596 | 10922.0729 | 10402.3468 | 9822.8015 | 9300.2265 | 8757.4011 | 9766.074
NSW1 | VPP | 0 | 0 | 0 | 0 | 0 | 0 | 0 | 0 | 0 | 0 | 0 | 0 | 0 | 0 | 0 | 0 | 0 | 0 | 0 | 0 | 0
Total excluding storage |  | 0.0014688 | 0.0016873 | 0.0019033 | -21025.4831 | 714894.6801 | -26436.5461 | -25030.1165 | -18538.9327 | 16242.5002 | 17776.6239 | 16329.0053 | 355655.5594 | 122059.5718 | 115259.2738 | 123454.1234 | 129005.0176 | 124175.6433 | 118131.6853 | 120751.6346 | 115927.6021 | 134386.3821
Region | Technology | 2021-22 | 2022-23 | 2023-24 | 2024-25 | 2025-26 | 2026-27 | 2027-28 | 2028-29 | 2029-30 | 2030-31 | 2031-32 | 2032-33 | 2033-34 | 2034-35 | 2035-36 | 2036-37 | 2037-38 | 2038-39 | 2039-40 | 2040-41 | 2041-42
QLD1 | Black Coal | 0 | 0 | 0 | -55460.6984 | -84099.8704 | 145766.2889 | 22839.6941 | -66101.87 | -62419.1411 | -58941.5874 | 268040.3667 | 81897.1462 | 199511.9643 | -47746.3817 | -10869.8517 | -9442.0418 | -0.00047399 | -0.00044758 | -0.00042377 | -0.00039904 | 17283.9676
QLD1 | Brown Coal | 0 | 0 | 0 | 0 | 0 | 0 | 0 | 0 | 0 | 0 | 0 | 0 | 0 | 0 | 0 | 0 | 0 | 0 | 0 | 0 | 0
QLD1 | CCGT | 1.7971e-05 | 1.697e-05 | 1.6996e-05 | 2.0532e-05 | 1.9388e-05 | 1.8308e-05 | 1.7334e-05 | 2.1191e-05 | 2.001e-05 | 1.8895e-05 | 1.789e-05 | 1.9783e-05 | 2.0024e-05 | 1.8908e-05 | 1.8845e-05 | 2.0387e-05 | 3.0798e-05 | 2.9082e-05 | 2.8023e-05 | 2.6387e-05 | 2.8669e-05
QLD1 | Gas - Steam | 0 | 0 | 0 | 0 | 0 | 0 | 0 | 0 | 0 | 0 | 0 | 0 | 0 | 0 | 0 | 0 | 0 | 0 | 0 | 0 | 0
QLD1 | OCGT / Diesel | 7.5767e-06 | 7.5485e-06 | 7.5793e-06 | 7.7039e-06 | 7.6791e-06 | 7.6234e-06 | 7.6528e-06 | 1.5338e-05 | 1.4483e-05 | 1.3676e-05 | 1.2949e-05 | 1.4558e-05 | 1.407e-05 | 1.3286e-05 | 1.2579e-05 | 3.3235e-05 | 4.4897e-05 | 4.2396e-05 | 4.014e-05 | 3.7797e-05 | 3.5691e-05
QLD1 | Hydro | 0 | 0 | 0 | 0 | 0 | 0 | 0 | 0 | 0 | 0 | 0 | 0 | 0 | 0 | 0 | 0 | 0 | 0 | 0 | 0 | 0
QLD1 | Wind | 23071.3893 | 21786.0147 | 20626.9945 | 31478.5063 | 68354.1881 | 74224.7896 | 70322.3534 | 90317.0725 | 85285.2432 | 80533.7518 | 88202.954 | 100698.3138 | 95088.1154 | 105420.9997 | 116539.5335 | 123695.2164 | 124800.0862 | 117847.1068 | 111577.6169 | 109011.6902 | 104957.9243
QLD1 | Solar PV | 0.00015745 | 0.00033063 | 0.00031304 | 0.00029477 | 0.00081287 | 0.0022017 | 0.0020846 | 0.0019629 | 0.0018536 | 603.7311 | 5199.0375 | 5068.7635 | 7266.2536 | 6861.4293 | 6496.3999 | 6117.2251 | 5776.4165 | 5454.5955 | 5164.4099 | 9130.8393 | 17898.7985
QLD1 | LS Battery | 4.2001e-05 | 3.9661e-05 | 3.7551e-05 | 3.5359e-05 | 3.3389e-05 | 4.9416e-05 | 7.305e-05 | 1169.9046 | 1104.7258 | 1557.0978 | 1560.4877 | 1469.4068 | 1387.5419 | 1310.2378 | 1240.5329 | 2181.5345 | 2059.9948 | 1945.2264 | 3005.8077 | 2830.368 | 2672.6799
QLD1 | Pumped Hydro | 0 | 0 | 7.1695e-05 | 8.4553e-05 | 8.4794e-05 | 9.2665e-05 | 9.8139e-05 | 0.0002597 | 0.00024523 | 0.00023156 | 0.00021925 | 0.00050779 | 0.0004795 | 0.00045279 | 0.0004287 | 0.0019275 | 2025.0367 | 1912.216 | 1810.4857 | 1704.8132 | 5567.9769
QLD1 | VPP | 0 | 0 | 0 | 0 | 0 | 0 | 0 | 0 | 0 | 0 | 0 | 0 | 0 | 0 | 0 | 0 | 0 | 0 | 0 | 0 | 0
Total excluding storage |  | 23071.3895 | 21786.0151 | 20626.9948 | -23982.1917 | -15745.6815 | 219991.0807 | 93162.0496 | 24215.2045 | 22866.104 | 22195.8955 | 361442.3582 | 187664.2235 | 301866.3333 | 64536.0474 | 112166.0817 | 120370.3998 | 130576.5023 | 123301.7019 | 116742.0265 | 118142.5291 | 140140.6904
Region | Technology | 2021-22 | 2022-23 | 2023-24 | 2024-25 | 2025-26 | 2026-27 | 2027-28 | 2028-29 | 2029-30 | 2030-31 | 2031-32 | 2032-33 | 2033-34 | 2034-35 | 2035-36 | 2036-37 | 2037-38 | 2038-39 | 2039-40 | 2040-41 | 2041-42
VIC1 | Black Coal | 0 | 0 | 0 | 0 | 0 | 0 | 0 | 0 | 0 | 0 | 0 | 0 | 0 | 0 | 0 | 0 | 0 | 0 | 0 | 0 | 0
VIC1 | Brown Coal | 0 | 0 | 0 | -81684.1781 | -115665.3171 | -109221.2642 | 168103.9958 | 197498.5207 | -116762.4367 | -83241.5695 | -75167.6277 | -44974.4256 | -42468.7683 | -40102.7085 | -37969.2363 | -35753.0895 | 123595.1889 | 166165.0238 | -30184.2099 | -28422.451 | -26838.9528
VIC1 | CCGT | 1.6264e-05 | 1.5358e-05 | 1.5679e-05 | 4.703e-05 | 4.441e-05 | 4.1935e-05 | 4.5405e-05 | 4.4183e-05 | 4.1721e-05 | 3.9397e-05 | 3.7301e-05 | 3.5124e-05 | 3.3167e-05 | 3.1319e-05 | 2.9653e-05 | 2.7922e-05 | 3.389e-05 | 3.2002e-05 | 3.5313e-05 | 3.3252e-05 | 3.1399e-05
VIC1 | Gas - Steam | 0 | 0 | 0 | 0 | 0 | 0 | 0 | 0 | 0 | 0 | 0 | 0 | 0 | 0 | 0 | 0 | 0 | 0 | 0 | 0 | 0
VIC1 | OCGT / Diesel | 7.1563e-06 | 7.1099e-06 | 7.2099e-06 | 7.3927e-06 | 7.3171e-06 | 7.2786e-06 | 7.3205e-06 | 7.3349e-06 | 7.3307e-06 | 7.2741e-06 | 7.2713e-06 | 7.3114e-06 | 7.3151e-06 | 7.6399e-06 | 1.1015e-05 | 1.2298e-05 | 1.1612e-05 | 1.0965e-05 | 1.8963e-05 | 1.7856e-05 | 3.3209e-05
VIC1 | Hydro | 0 | 0 | 0 | 0 | 0 | 0 | 0 | 0 | 0 | 0 | 0 | 0 | 0 | 0 | 0 | 0 | 0 | 0 | 0 | 0 | 0
VIC1 | Wind | 0.00084728 | 0.00086896 | 0.00085576 | 0.0014861 | 0.0015095 | 0.0018606 | 0.0038714 | 4826.0346 | 18593.8276 | 17557.911 | 16623.829 | 15653.5487 | 14781.4437 | 20852.9561 | 24228.423 | 22814.2855 | 35796.6941 | 37980.3332 | 35959.7871 | 37041.2526 | 34977.5756
VIC1 | Solar PV | 4.2937e-05 | 5.8026e-05 | 5.4939e-05 | 6.9337e-05 | 0.00019258 | 0.00028015 | 0.0093654 | 0.00882 | 2239.9736 | 5610.9284 | 12822.2767 | 13018.9785 | 13929.7742 | 13153.7056 | 13598.5123 | 12804.8093 | 12091.416 | 11417.7683 | 10810.3407 | 10179.3746 | 11849.043
VIC1 | LS Battery | 4.2482e-05 | 4.0116e-05 | 3.7981e-05 | 3.5765e-05 | 3.3772e-05 | 4.9762e-05 | 6.8763e-05 | 7.4541e-05 | 7.0388e-05 | 0.00027711 | 0.00026237 | 0.00024706 | 0.00023329 | 0.0002203 | 0.00039787 | 0.00037464 | 0.00035377 | 0.00033406 | 0.0026154 | 0.0024627 | 0.013927
VIC1 | Pumped Hydro | 0 | 0 | 8.1753e-05 | 2.4914 | 2.3526 | 651.9334 | 2229.5233 | 4589.347 | 5693.274 | 5376.085 | 6547.3138 | 6648.2228 | 6277.8308 | 5928.0744 | 7228.594 | 6806.6834 | 6427.463 | 6069.3702 | 7085.6603 | 6672.0923 | 8182.6541
VIC1 | VPP | 0 | 0 | 0 | 0 | 0 | 0 | 0 | 0 | 0 | 0 | 0 | 0 | 0 | 0 | 0 | 0 | 0 | 0 | 0 | 0 | 0
Total excluding storage |  | 0.00091364 | 0.00094946 | 0.00093359 | -81684.1765 | -115665.3154 | -109221.262 | 168104.0091 | 202324.5642 | -95928.6355 | -60072.7301 | -45721.5219 | -16301.8984 | -13757.5504 | -6096.0467 | -142.3009 | -133.9947 | 171483.299 | 215563.1253 | 16585.918 | 18798.1762 | 19987.6659
Region | Technology | 2021-22 | 2022-23 | 2023-24 | 2024-25 | 2025-26 | 2026-27 | 2027-28 | 2028-29 | 2029-30 | 2030-31 | 2031-32 | 2032-33 | 2033-34 | 2034-35 | 2035-36 | 2036-37 | 2037-38 | 2038-39 | 2039-40 | 2040-41 | 2041-42
SA1 | Black Coal | 0 | 0 | 0 | 0 | 0 | 0 | 0 | 0 | 0 | 0 | 0 | 0 | 0 | 0 | 0 | 0 | 0 | 0 | 0 | 0 | 0
SA1 | Brown Coal | 0 | 0 | 0 | 0 | 0 | 0 | 0 | 0 | 0 | 0 | 0 | 0 | 0 | 0 | 0 | 0 | 0 | 0 | 0 | 0 | 0
SA1 | CCGT | 1.6068e-05 | 1.5173e-05 | 1.7697e-05 | 1.9464e-05 | 1.8379e-05 | 1.7355e-05 | 1.6432e-05 | 1.6411e-05 | 1.6332e-05 | 1.5422e-05 | 1.4602e-05 | 1.5138e-05 | 1.5263e-05 | 1.4412e-05 | 1.7388e-05 | 1.7753e-05 | 2.1217e-05 | 2.0035e-05 | 2.2312e-05 | 2.101e-05 | 2.3737e-05
SA1 | Gas - Steam | 0 | 0 | 0 | 0 | 0 | 0 | 0 | 0 | 0 | 0 | 0 | 0 | 0 | 0 | 0 | 0 | 0 | 0 | 0 | 0 | 0
SA1 | OCGT / Diesel | 7.1951e-06 | 7.1667e-06 | 7.3727e-06 | 7.3308e-06 | 7.2959e-06 | 7.2522e-06 | 7.2679e-06 | 7.26e-06 | 7.256e-06 | 7.2452e-06 | 7.237e-06 | 7.2751e-06 | 7.2753e-06 | 7.6447e-06 | 1.1552e-05 | 1.6372e-05 | 1.546e-05 | 1.4598e-05 | 1.9787e-05 | 1.8632e-05 | 3.8781e-05
SA1 | Hydro | 0 | 0 | 0 | 0 | 0 | 0 | 0 | 0 | 0 | 0 | 0 | 0 | 0 | 0 | 0 | 0 | 0 | 0 | 0 | 0 | 0
SA1 | Wind | 0.0017742 | 0.0018489 | 0.0021913 | 0.0040823 | 0.0039074 | 3143.9087 | 5550.9511 | 18758.6696 | 21029.0709 | 21624.7187 | 20921.5231 | 28043.3809 | 26481.0018 | 25005.6675 | 28774.6141 | 29142.293 | 32358.5793 | 30555.7879 | 34238.7156 | 32240.3078 | 30444.1057
SA1 | Solar PV | 0.00014495 | 0.00028111 | 0.00026615 | 0.00025062 | 0.00088613 | 0.0017708 | 375.7352 | 353.8047 | 334.0932 | 315.4799 | 298.6963 | 281.2623 | 1342.8883 | 1268.0721 | 1200.6104 | 2963.326 | 2798.2304 | 3358.4153 | 3179.7469 | 4188.4337 | 3961.2472
SA1 | LS Battery | 4.4708e-05 | 4.2217e-05 | 3.9971e-05 | 3.7638e-05 | 3.5541e-05 | 5.2371e-05 | 7.5994e-05 | 8.4238e-05 | 7.9545e-05 | 0.00045364 | 0.00042951 | 0.00040444 | 0.00038191 | 0.00036063 | 706.855 | 1022.8746 | 965.8873 | 912.0749 | 2549.5445 | 2400.7354 | 3712.1899
SA1 | Pumped Hydro | 0 | 0 | 6.0986e-05 | 5.7426e-05 | 5.8557e-05 | 6.3159e-05 | 6.212e-05 | 6.2696e-05 | 6.6994e-05 | 7.2547e-05 | 7.6759e-05 | 8.7547e-05 | 8.2669e-05 | 7.8063e-05 | 0.00012703 | 0.00013927 | 0.00013152 | 0.00012419 | 0.00013393 | 0.00012612 | 0.00015065
SA1 | VPP | 0 | 0 | 0 | 0 | 0 | 0 | 0 | 0 | 0 | 0 | 0 | 0 | 0 | 0 | 0 | 0 | 0 | 0 | 0 | 0 | 0
Total excluding storage |  | 0.0019424 | 0.0021523 | 0.0024826 | 0.0043597 | 0.0048192 | 3143.9105 | 5926.6863 | 19112.4743 | 21363.1641 | 21940.1986 | 21220.2194 | 28324.6432 | 27823.8902 | 26273.7396 | 29975.2246 | 32105.6191 | 35156.8098 | 33914.2032 | 37418.4626 | 36428.7416 | 34405.353
Region | Technology | 2021-22 | 2022-23 | 2023-24 | 2024-25 | 2025-26 | 2026-27 | 2027-28 | 2028-29 | 2029-30 | 2030-31 | 2031-32 | 2032-33 | 2033-34 | 2034-35 | 2035-36 | 2036-37 | 2037-38 | 2038-39 | 2039-40 | 2040-41 | 2041-42
TAS1 | Black Coal | 0 | 0 | 0 | 0 | 0 | 0 | 0 | 0 | 0 | 0 | 0 | 0 | 0 | 0 | 0 | 0 | 0 | 0 | 0 | 0 | 0
TAS1 | Brown Coal | 0 | 0 | 0 | 0 | 0 | 0 | 0 | 0 | 0 | 0 | 0 | 0 | 0 | 0 | 0 | 0 | 0 | 0 | 0 | 0 | 0
TAS1 | CCGT | 1.473e-05 | 1.3909e-05 | 1.3169e-05 | 1.2401e-05 | 1.171e-05 | 1.1057e-05 | 1.0469e-05 | 9.8581e-06 | 9.3089e-06 | 8.7902e-06 | 8.3226e-06 | 7.8368e-06 | 7.4002e-06 | 6.9879e-06 | 7.056e-06 | 7.0432e-06 | 8.1732e-06 | 7.7179e-06 | 8.3315e-06 | 7.8452e-06 | 7.7196e-06
TAS1 | Gas - Steam | 0 | 0 | 0 | 0 | 0 | 0 | 0 | 0 | 0 | 0 | 0 | 0 | 0 | 0 | 0 | 0 | 0 | 0 | 0 | 0 | 0
TAS1 | OCGT / Diesel | 7.4194e-06 | 7.3702e-06 | 7.419e-06 | 7.4057e-06 | 7.3153e-06 | 7.3094e-06 | 7.3276e-06 | 7.2836e-06 | 7.2884e-06 | 7.2807e-06 | 7.2425e-06 | 7.2367e-06 | 7.2492e-06 | 7.2633e-06 | 7.2987e-06 | 7.3007e-06 | 9.4171e-06 | 8.8925e-06 | 9.6775e-06 | 9.1127e-06 | 8.605e-06
TAS1 | Hydro | 0 | 0 | 0 | 0 | 0 | 0 | 0 | 0 | 0 | 0 | 0 | 0 | 0 | 0 | 0 | 0 | 0 | 0 | 0 | 0 | 0
TAS1 | Wind | 0.0012606 | 0.0012079 | 4096.358 | 7714.5389 | 10930.943 | 13823.2191 | 16402.8295 | 18566.9636 | 20480.1512 | 22084.9392 | 23498.7878 | 24608.7324 | 25580.9561 | 26368.4615 | 27060.6335 | 27453.8937 | 27787.1538 | 27998.0649 | 28217.4783 | 27362.3364 | 25837.9003
TAS1 | Solar PV | 1.8736e-05 | 3.4561e-05 | 3.2723e-05 | 3.0813e-05 | 8.3102e-05 | 0.00012325 | 0.00014937 | 0.00014065 | 0.00013282 | 0.00012542 | 0.00020807 | 0.00019592 | 0.00019973 | 0.00018861 | 0.00033876 | 0.00032628 | 0.0003081 | 0.00039007 | 0.00045278 | 709.9163 | 670.3648
TAS1 | LS Battery | 4.0865e-05 | 3.8588e-05 | 3.6535e-05 | 3.4403e-05 | 3.2486e-05 | 4.3383e-05 | 5.6807e-05 | 5.9699e-05 | 5.6373e-05 | 0.00010203 | 9.66e-05 | 9.0962e-05 | 8.5894e-05 | 8.1109e-05 | 7.6794e-05 | 7.5151e-05 | 9.3121e-05 | 8.7933e-05 | 0.00010732 | 0.00010105 | 9.5425e-05
TAS1 | Pumped Hydro | 0 | 0 | 0.00018805 | 0.00018825 | 0.00019857 | 0.00020202 | 0.0002028 | 0.00020067 | 0.00020078 | 0.00020852 | 0.00021233 | 0.00021529 | 0.00021263 | 0.00021434 | 0.00021646 | 0.00021742 | 0.00026427 | 0.00024955 | 0.00027363 | 0.00025765 | 0.0002433
TAS1 | VPP | 0 | 0 | 0 | 0 | 0 | 0 | 0 | 0 | 0 | 0 | 0 | 0 | 0 | 0 | 0 | 0 | 0 | 0 | 0 | 0 | 0
Total excluding storage |  | 0.0013014 | 0.0012637 | 4096.358 | 7714.539 | 10930.9431 | 13823.2192 | 16402.8297 | 18566.9638 | 20480.1514 | 22084.9394 | 23498.788 | 24608.7326 | 25580.9563 | 26368.4617 | 27060.6339 | 27453.8941 | 27787.1542 | 27998.0653 | 28217.4788 | 28072.2527 | 26508.2651
Ernst & Young’s liability is limited by a scheme approved under Professional Standards Legislation

## BaseCase_Fuel Cost
Fuel cost by technology ($000s) - Base Case, Fast Change Scenario
Fuel | Real June 2019 dollars discounted to 1 July 2019
Explicitly modelled generation
Region | Technology | 2021-22 | 2022-23 | 2023-24 | 2024-25 | 2025-26 | 2026-27 | 2027-28 | 2028-29 | 2029-30 | 2030-31 | 2031-32 | 2032-33 | 2033-34 | 2034-35 | 2035-36 | 2036-37 | 2037-38 | 2038-39 | 2039-40 | 2040-41 | 2041-42
NEM | Black Coal | 1604063.8285 | 1466483.0586 | 1487929.7548 | 1419634.6223 | 1082499.062 | 962855.2587 | 957536.6706 | 941995.0972 | 843968.5062 | 784317.8169 | 740874.7463 | 574953.6704 | 556873.6491 | 503302.8988 | 341467.2009 | 269941.8381 | 262818.6421 | 247210.0067 | 216851.2207 | 203797.0799 | 158082.3046
NEM | Brown Coal | 209971.3435 | 192213.7247 | 189556.2572 | 147112.4055 | 125043.5272 | 113656.83 | 104194.6248 | 86586.5449 | 77925.135 | 77737.1894 | 64316.9969 | 60937.5937 | 56830.3083 | 50571.2094 | 47714.0981 | 43967.0994 | 42480.2367 | 43250.9227 | 37732.3732 | 34179.5464 | 34370.6259
NEM | CCGT | 131229.0639 | 128326.1694 | 107553.2488 | 150458.3253 | 116529.7591 | 92553.7148 | 92536.0306 | 96028.3255 | 107416.6103 | 107073.0527 | 90144.1368 | 121011.1813 | 107487.4895 | 71703.4963 | 106781.9506 | 64726.9895 | 102331.0274 | 101400.1364 | 81252.8725 | 86249.0002 | 82386.5269
NEM | Gas - Steam | 91523.5929 | 72900.1865 | 68859.1552 | 12731.9207 | 11548.7112 | 12085.9108 | 11006.8691 | 12298.9306 | 11839.2171 | 12122.1257 | 11566.1096 | 13221.3687 | 11810.2873 | 8464.0652 | 9245.5945 | 5786.2657 | 15989.756 | 8140.343 | 3991.6572 | 3867.3722 | 4181.159
NEM | OCGT / Diesel | 2916.0576 | 3371.167 | 8098.9852 | 13135.4852 | 9336.0826 | 11095.1724 | 10981.9401 | 13696.2958 | 8078.497 | 9596.2954 | 6607.8363 | 13274.1001 | 7809.2702 | 4879.52 | 20740.7633 | 10550.4663 | 38548.0117 | 16754.2265 | 31496.821 | 34505.5623 | 38063.8446
NEM | Hydro | 0 | 0 | 0 | 0 | 0 | 0 | 0 | 0 | 0 | 0 | 0 | 0 | 0 | 0 | 0 | 0 | 0 | 0 | 0 | 0 | 0
NEM | Wind | 0 | 0 | 0 | 0 | 0 | 0 | 0 | 0 | 0 | 0 | 0 | 0 | 0 | 0 | 0 | 0 | 0 | 0 | 0 | 0 | 0
NEM | Solar PV | 0 | 0 | 0 | 0 | 0 | 0 | 0 | 0 | 0 | 0 | 0 | 0 | 0 | 0 | 0 | 0 | 0 | 0 | 0 | 0 | 0
NEM | LS Battery | 0 | 0 | 0 | 0 | 0 | 0 | 0 | 0 | 0 | 0 | 0 | 0 | 0 | 0 | 0 | 0 | 0 | 0 | 0 | 0 | 0
NEM | Pumped Hydro | 0 | 0 | 0 | 0 | 0 | 0 | 0 | 0 | 0 | 0 | 0 | 0 | 0 | 0 | 0 | 0 | 0 | 0 | 0 | 0 | 0
NEM | VPP | 0 | 0 | 0 | 0 | 0 | 0 | 0 | 0 | 0 | 0 | 0 | 0 | 0 | 0 | 0 | 0 | 0 | 0 | 0 | 0 | 0
Total excluding storage |  | 2039703.8864 | 1863294.3063 | 1861997.4012 | 1743072.7589 | 1344957.142 | 1192246.8868 | 1176256.1352 | 1150605.1941 | 1049227.9656 | 990846.4802 | 913509.8259 | 783397.9143 | 740811.0044 | 638921.1897 | 525949.6074 | 394972.659 | 462167.6739 | 416755.6353 | 371324.9446 | 362598.5611 | 317084.461
Region | Technology | 2021-22 | 2022-23 | 2023-24 | 2024-25 | 2025-26 | 2026-27 | 2027-28 | 2028-29 | 2029-30 | 2030-31 | 2031-32 | 2032-33 | 2033-34 | 2034-35 | 2035-36 | 2036-37 | 2037-38 | 2038-39 | 2039-40 | 2040-41 | 2041-42
NSW1 | Black Coal | 867141.6024 | 768091.57 | 801454.2913 | 834419.9157 | 603491.1635 | 541713.7638 | 571634.9587 | 590293.2805 | 513479.1086 | 477603.7875 | 470563.7191 | 302344.5936 | 290625.6757 | 275246.0875 | 112485.5855 | 95375.4065 | 108950.018 | 99081.46 | 84430.3758 | 80404.2744 | 73985.573
NSW1 | Brown Coal | 0 | 0 | 0 | 0 | 0 | 0 | 0 | 0 | 0 | 0 | 0 | 0 | 0 | 0 | 0 | 0 | 0 | 0 | 0 | 0 | 0
NSW1 | CCGT | 1836.1019 | 1846.8946 | 5481.2776 | 19215.4481 | 7693.5302 | 3336.1621 | 4089.884 | 8494.5746 | 14486.5996 | 12845.894 | 6043.2785 | 19977.1818 | 16018.3092 | 8910.4464 | 19979.8807 | 9842.1152 | 34747.1544 | 37460.5389 | 30647.9333 | 32149.0732 | 29066.1944
NSW1 | Gas - Steam | 0 | 0 | 0 | 0 | 0 | 0 | 0 | 0 | 0 | 0 | 0 | 0 | 0 | 0 | 0 | 0 | 0 | 0 | 0 | 0 | 0
NSW1 | OCGT / Diesel | 0.00087387 | 10.8813 | 454.9351 | 1711.4733 | 429.8749 | 713.2487 | 473.0205 | 1240.6501 | 1511.1922 | 623.6471 | 843.9846 | 2513.5683 | 1366.0977 | 811.3364 | 5727.7303 | 1993.3516 | 5782.7216 | 1868.8895 | 5629.3918 | 5523.8199 | 5622.9698
NSW1 | Hydro | 0 | 0 | 0 | 0 | 0 | 0 | 0 | 0 | 0 | 0 | 0 | 0 | 0 | 0 | 0 | 0 | 0 | 0 | 0 | 0 | 0
NSW1 | Wind | 0 | 0 | 0 | 0 | 0 | 0 | 0 | 0 | 0 | 0 | 0 | 0 | 0 | 0 | 0 | 0 | 0 | 0 | 0 | 0 | 0
NSW1 | Solar PV | 0 | 0 | 0 | 0 | 0 | 0 | 0 | 0 | 0 | 0 | 0 | 0 | 0 | 0 | 0 | 0 | 0 | 0 | 0 | 0 | 0
NSW1 | LS Battery | 0 | 0 | 0 | 0 | 0 | 0 | 0 | 0 | 0 | 0 | 0 | 0 | 0 | 0 | 0 | 0 | 0 | 0 | 0 | 0 | 0
NSW1 | Pumped Hydro | 0 | 0 | 0 | 0 | 0 | 0 | 0 | 0 | 0 | 0 | 0 | 0 | 0 | 0 | 0 | 0 | 0 | 0 | 0 | 0 | 0
NSW1 | VPP | 0 | 0 | 0 | 0 | 0 | 0 | 0 | 0 | 0 | 0 | 0 | 0 | 0 | 0 | 0 | 0 | 0 | 0 | 0 | 0 | 0
Total excluding storage |  | 868977.7051 | 769949.346 | 807390.504 | 855346.8371 | 611614.5686 | 545763.1746 | 576197.8632 | 600028.5052 | 529476.9004 | 491073.3285 | 477450.9823 | 324835.3437 | 308010.0825 | 284967.8703 | 138193.1965 | 107210.8733 | 149479.894 | 138410.8884 | 120707.7009 | 118077.1676 | 108674.7371
Region | Technology | 2021-22 | 2022-23 | 2023-24 | 2024-25 | 2025-26 | 2026-27 | 2027-28 | 2028-29 | 2029-30 | 2030-31 | 2031-32 | 2032-33 | 2033-34 | 2034-35 | 2035-36 | 2036-37 | 2037-38 | 2038-39 | 2039-40 | 2040-41 | 2041-42
QLD1 | Black Coal | 736922.2261 | 698391.4886 | 686475.4635 | 585214.7065 | 479007.8985 | 421141.4949 | 385901.7119 | 351701.8167 | 330489.3976 | 306714.0295 | 270311.0272 | 272609.0768 | 266247.9734 | 228056.8113 | 228981.6154 | 174566.4316 | 153868.6241 | 148128.5467 | 132420.8449 | 123392.8054 | 84096.7316
QLD1 | Brown Coal | 0 | 0 | 0 | 0 | 0 | 0 | 0 | 0 | 0 | 0 | 0 | 0 | 0 | 0 | 0 | 0 | 0 | 0 | 0 | 0 | 0
QLD1 | CCGT | 65273.4921 | 62203.4989 | 64877.1 | 89009.9982 | 66831.4597 | 64130.1079 | 66169.2876 | 65831.6739 | 64030.5076 | 64158.7498 | 62204.3469 | 69121.1697 | 64325.2776 | 42776.4114 | 64068.7273 | 40422.6169 | 67574.1887 | 63939.5947 | 50604.9361 | 54099.9241 | 53290.6231
QLD1 | Gas - Steam | 1848.6911 | 1778.0818 | 3304.0828 | 5757.698 | 4433.4655 | 4555.573 | 4452.569 | 4548.5665 | 5088.205 | 4971.4955 | 5306.388 | 5722.4415 | 5598.735 | 3165.6685 | 4557.472 | 2653.6295 | 5393.551 | 4776.229 | 3991.6572 | 3867.3722 | 4181.159
QLD1 | OCGT / Diesel | 0.001281 | 0.0012649 | 0.0012735 | 914.8072 | 650.3037 | 1137.1271 | 1207.1739 | 3332.5387 | 1259.0103 | 1596.2656 | 2222.5633 | 2215.8639 | 2006.0437 | 398.0771 | 4663.4005 | 2664.7725 | 9486.2605 | 2916.5454 | 8473.3822 | 5713.2791 | 11007.6648
QLD1 | Hydro | 0 | 0 | 0 | 0 | 0 | 0 | 0 | 0 | 0 | 0 | 0 | 0 | 0 | 0 | 0 | 0 | 0 | 0 | 0 | 0 | 0
QLD1 | Wind | 0 | 0 | 0 | 0 | 0 | 0 | 0 | 0 | 0 | 0 | 0 | 0 | 0 | 0 | 0 | 0 | 0 | 0 | 0 | 0 | 0
QLD1 | Solar PV | 0 | 0 | 0 | 0 | 0 | 0 | 0 | 0 | 0 | 0 | 0 | 0 | 0 | 0 | 0 | 0 | 0 | 0 | 0 | 0 | 0
QLD1 | LS Battery | 0 | 0 | 0 | 0 | 0 | 0 | 0 | 0 | 0 | 0 | 0 | 0 | 0 | 0 | 0 | 0 | 0 | 0 | 0 | 0 | 0
QLD1 | Pumped Hydro | 0 | 0 | 0 | 0 | 0 | 0 | 0 | 0 | 0 | 0 | 0 | 0 | 0 | 0 | 0 | 0 | 0 | 0 | 0 | 0 | 0
QLD1 | VPP | 0 | 0 | 0 | 0 | 0 | 0 | 0 | 0 | 0 | 0 | 0 | 0 | 0 | 0 | 0 | 0 | 0 | 0 | 0 | 0 | 0
Total excluding storage |  | 804044.4106 | 762373.0706 | 754656.6476 | 680897.2099 | 550923.1274 | 490964.3028 | 457730.7424 | 425414.5958 | 400867.1205 | 377440.5403 | 340044.3254 | 349668.5519 | 338178.0298 | 274396.9683 | 302271.2151 | 220307.4505 | 236322.6244 | 219760.9158 | 195490.8204 | 187073.3808 | 152576.1785
Region | Technology | 2021-22 | 2022-23 | 2023-24 | 2024-25 | 2025-26 | 2026-27 | 2027-28 | 2028-29 | 2029-30 | 2030-31 | 2031-32 | 2032-33 | 2033-34 | 2034-35 | 2035-36 | 2036-37 | 2037-38 | 2038-39 | 2039-40 | 2040-41 | 2041-42
VIC1 | Black Coal | 0 | 0 | 0 | 0 | 0 | 0 | 0 | 0 | 0 | 0 | 0 | 0 | 0 | 0 | 0 | 0 | 0 | 0 | 0 | 0 | 0
VIC1 | Brown Coal | 209971.3435 | 192213.7247 | 189556.2572 | 147112.4055 | 125043.5272 | 113656.83 | 104194.6248 | 86586.5449 | 77925.135 | 77737.1894 | 64316.9969 | 60937.5937 | 56830.3083 | 50571.2094 | 47714.0981 | 43967.0994 | 42480.2367 | 43250.9227 | 37732.3732 | 34179.5464 | 34370.6259
VIC1 | CCGT | 0.00053659 | 0.00053001 | 0.00055432 | 0.001508 | 0.0014869 | 0.0014496 | 0.0015954 | 0.0016416 | 0.0016228 | 0.0015858 | 0.0015273 | 0.0014915 | 0.0013987 | 0.0012713 | 0.0012464 | 0.0011333 | 0.0014685 | 0.0013869 | 0.001499 | 0.0014327 | 0.0013502
VIC1 | Gas - Steam | 634.6828 | 655.7377 | 999.7344 | 723.6192 | 972.9502 | 1432.7698 | 695.3921 | 1930.5181 | 1183.4561 | 1666.8582 | 887.4151 | 2544.6332 | 1471.8148 | 925.8853 | 4688.1225 | 3132.6362 | 10596.205 | 3364.114 | 0 | 0 | 0
VIC1 | OCGT / Diesel | 712.5269 | 680.0482 | 1732.7622 | 7731.103 | 5780.071 | 7860.2105 | 8587.183 | 6564.0933 | 4249.1323 | 5038.1691 | 2782.1698 | 4922.3723 | 2438.9475 | 1569.1004 | 5363.8656 | 2825.2433 | 10700.945 | 2460.1344 | 8022.2712 | 9760.9575 | 10805.8843
VIC1 | Hydro | 0 | 0 | 0 | 0 | 0 | 0 | 0 | 0 | 0 | 0 | 0 | 0 | 0 | 0 | 0 | 0 | 0 | 0 | 0 | 0 | 0
VIC1 | Wind | 0 | 0 | 0 | 0 | 0 | 0 | 0 | 0 | 0 | 0 | 0 | 0 | 0 | 0 | 0 | 0 | 0 | 0 | 0 | 0 | 0
VIC1 | Solar PV | 0 | 0 | 0 | 0 | 0 | 0 | 0 | 0 | 0 | 0 | 0 | 0 | 0 | 0 | 0 | 0 | 0 | 0 | 0 | 0 | 0
VIC1 | LS Battery | 0 | 0 | 0 | 0 | 0 | 0 | 0 | 0 | 0 | 0 | 0 | 0 | 0 | 0 | 0 | 0 | 0 | 0 | 0 | 0 | 0
VIC1 | Pumped Hydro | 0 | 0 | 0 | 0 | 0 | 0 | 0 | 0 | 0 | 0 | 0 | 0 | 0 | 0 | 0 | 0 | 0 | 0 | 0 | 0 | 0
VIC1 | VPP | 0 | 0 | 0 | 0 | 0 | 0 | 0 | 0 | 0 | 0 | 0 | 0 | 0 | 0 | 0 | 0 | 0 | 0 | 0 | 0 | 0
Total excluding storage |  | 211318.5537 | 193549.5112 | 192288.7543 | 155567.1292 | 131796.5499 | 122949.8118 | 113477.2015 | 95081.158 | 83357.7251 | 84442.2183 | 67986.5833 | 68404.6007 | 60741.072 | 53066.1963 | 57766.0875 | 49924.98 | 63777.3882 | 49075.1725 | 45754.646 | 43940.5054 | 45176.5116
Region | Technology | 2021-22 | 2022-23 | 2023-24 | 2024-25 | 2025-26 | 2026-27 | 2027-28 | 2028-29 | 2029-30 | 2030-31 | 2031-32 | 2032-33 | 2033-34 | 2034-35 | 2035-36 | 2036-37 | 2037-38 | 2038-39 | 2039-40 | 2040-41 | 2041-42
SA1 | Black Coal | 0 | 0 | 0 | 0 | 0 | 0 | 0 | 0 | 0 | 0 | 0 | 0 | 0 | 0 | 0 | 0 | 0 | 0 | 0 | 0 | 0
SA1 | Brown Coal | 0 | 0 | 0 | 0 | 0 | 0 | 0 | 0 | 0 | 0 | 0 | 0 | 0 | 0 | 0 | 0 | 0 | 0 | 0 | 0 | 0
SA1 | CCGT | 64119.4686 | 64275.7746 | 37194.8699 | 42232.8767 | 41971.8087 | 25087.4427 | 22276.8567 | 21702.0747 | 28899.5008 | 30068.4068 | 21896.4267 | 31856.7068 | 27143.9008 | 20016.6367 | 22733.3408 | 14462.2558 | 0.0010109 | 0.00095597 | 0.0010334 | 0.00097933 | 0.0010867
SA1 | Gas - Steam | 89040.219 | 70466.367 | 64555.338 | 6250.6035 | 6142.2955 | 6097.568 | 5858.908 | 5819.846 | 5567.556 | 5483.772 | 5372.3065 | 4954.294 | 4739.7375 | 4372.5115 | 0 | 0 | 0 | 0 | 0 | 0 | 0
SA1 | OCGT / Diesel | 2203.5279 | 2680.2356 | 5911.286 | 2778.101 | 2475.8324 | 1384.5855 | 714.5622 | 2559.0133 | 1059.1617 | 2338.2131 | 759.118 | 3622.2952 | 1998.1808 | 2101.0057 | 4985.7665 | 3067.0984 | 12578.0841 | 9508.6567 | 9371.7752 | 13507.5054 | 10627.3254
SA1 | Hydro | 0 | 0 | 0 | 0 | 0 | 0 | 0 | 0 | 0 | 0 | 0 | 0 | 0 | 0 | 0 | 0 | 0 | 0 | 0 | 0 | 0
SA1 | Wind | 0 | 0 | 0 | 0 | 0 | 0 | 0 | 0 | 0 | 0 | 0 | 0 | 0 | 0 | 0 | 0 | 0 | 0 | 0 | 0 | 0
SA1 | Solar PV | 0 | 0 | 0 | 0 | 0 | 0 | 0 | 0 | 0 | 0 | 0 | 0 | 0 | 0 | 0 | 0 | 0 | 0 | 0 | 0 | 0
SA1 | LS Battery | 0 | 0 | 0 | 0 | 0 | 0 | 0 | 0 | 0 | 0 | 0 | 0 | 0 | 0 | 0 | 0 | 0 | 0 | 0 | 0 | 0
SA1 | Pumped Hydro | 0 | 0 | 0 | 0 | 0 | 0 | 0 | 0 | 0 | 0 | 0 | 0 | 0 | 0 | 0 | 0 | 0 | 0 | 0 | 0 | 0
SA1 | VPP | 0 | 0 | 0 | 0 | 0 | 0 | 0 | 0 | 0 | 0 | 0 | 0 | 0 | 0 | 0 | 0 | 0 | 0 | 0 | 0 | 0
Total excluding storage |  | 155363.2155 | 137422.3772 | 107661.4938 | 51261.5813 | 50589.9366 | 32569.5962 | 28850.3269 | 30080.934 | 35526.2185 | 37890.3919 | 28027.8513 | 40433.296 | 33881.8191 | 26490.1539 | 27719.1073 | 17529.3542 | 12578.0851 | 9508.6577 | 9371.7762 | 13507.5064 | 10627.3265
Region | Technology | 2021-22 | 2022-23 | 2023-24 | 2024-25 | 2025-26 | 2026-27 | 2027-28 | 2028-29 | 2029-30 | 2030-31 | 2031-32 | 2032-33 | 2033-34 | 2034-35 | 2035-36 | 2036-37 | 2037-38 | 2038-39 | 2039-40 | 2040-41 | 2041-42
TAS1 | Black Coal | 0 | 0 | 0 | 0 | 0 | 0 | 0 | 0 | 0 | 0 | 0 | 0 | 0 | 0 | 0 | 0 | 0 | 0 | 0 | 0 | 0
TAS1 | Brown Coal | 0 | 0 | 0 | 0 | 0 | 0 | 0 | 0 | 0 | 0 | 0 | 0 | 0 | 0 | 0 | 0 | 0 | 0 | 0 | 0 | 0
TAS1 | CCGT | 0.00083587 | 0.00078604 | 0.0008183 | 0.00077656 | 32.959 | 0.0006929 | 0.00067743 | 0.00064602 | 0.00063953 | 0.00062806 | 0.083256 | 56.1215 | 0.00052858 | 0.00052149 | 0.00051501 | 0.00051098 | 9.6818 | 0.00055752 | 0.00057595 | 0.00055358 | 29.7069
TAS1 | Gas - Steam | 0 | 0 | 0 | 0 | 0 | 0 | 0 | 0 | 0 | 0 | 0 | 0 | 0 | 0 | 0 | 0 | 0 | 0 | 0 | 0 | 0
TAS1 | OCGT / Diesel | 0.00067009 | 0.00061932 | 0.00064797 | 0.00064384 | 0.00055405 | 0.00057414 | 0.00056993 | 0.00053918 | 0.0005367 | 0.00054872 | 0.00048134 | 0.00047613 | 0.00046972 | 0.0004632 | 0.00046565 | 0.00045781 | 0.00049208 | 0.00049301 | 0.00049013 | 0.0003186 | 0.00031903
TAS1 | Hydro | 0 | 0 | 0 | 0 | 0 | 0 | 0 | 0 | 0 | 0 | 0 | 0 | 0 | 0 | 0 | 0 | 0 | 0 | 0 | 0 | 0
TAS1 | Wind | 0 | 0 | 0 | 0 | 0 | 0 | 0 | 0 | 0 | 0 | 0 | 0 | 0 | 0 | 0 | 0 | 0 | 0 | 0 | 0 | 0
TAS1 | Solar PV | 0 | 0 | 0 | 0 | 0 | 0 | 0 | 0 | 0 | 0 | 0 | 0 | 0 | 0 | 0 | 0 | 0 | 0 | 0 | 0 | 0
TAS1 | LS Battery | 0 | 0 | 0 | 0 | 0 | 0 | 0 | 0 | 0 | 0 | 0 | 0 | 0 | 0 | 0 | 0 | 0 | 0 | 0 | 0 | 0
TAS1 | Pumped Hydro | 0 | 0 | 0 | 0 | 0 | 0 | 0 | 0 | 0 | 0 | 0 | 0 | 0 | 0 | 0 | 0 | 0 | 0 | 0 | 0 | 0
TAS1 | VPP | 0 | 0 | 0 | 0 | 0 | 0 | 0 | 0 | 0 | 0 | 0 | 0 | 0 | 0 | 0 | 0 | 0 | 0 | 0 | 0 | 0
Total excluding storage |  | 0.001506 | 0.0014054 | 0.0014663 | 0.0014204 | 32.9595 | 0.001267 | 0.0012474 | 0.0011852 | 0.0011762 | 0.0011768 | 0.083737 | 56.122 | 0.0009983 | 0.00098469 | 0.00098066 | 0.00096878 | 9.6823 | 0.0010505 | 0.0010661 | 0.00087217 | 29.7072
Explicitly modelled pumping
Region | Technology | 2021-22 | 2022-23 | 2023-24 | 2024-25 | 2025-26 | 2026-27 | 2027-28 | 2028-29 | 2029-30 | 2030-31 | 2031-32 | 2032-33 | 2033-34 | 2034-35 | 2035-36 | 2036-37 | 2037-38 | 2038-39 | 2039-40 | 2040-41 | 2041-42
NEM | LS Battery pump | 0 | 0 | 0 | 0 | 0 | 0 | 0 | 0 | 0 | 0 | 0 | 0 | 0 | 0 | 0 | 0 | 0 | 0 | 0 | 0 | 0
NEM | Pumped Hydro Pump | 0 | 0 | 0 | 0 | 0 | 0 | 0 | 0 | 0 | 0 | 0 | 0 | 0 | 0 | 0 | 0 | 0 | 0 | 0 | 0 | 0
NEM | VPP pump | 0 | 0 | 0 | 0 | 0 | 0 | 0 | 0 | 0 | 0 | 0 | 0 | 0 | 0 | 0 | 0 | 0 | 0 | 0 | 0 | 0
Region | Technology | 2021-22 | 2022-23 | 2023-24 | 2024-25 | 2025-26 | 2026-27 | 2027-28 | 2028-29 | 2029-30 | 2030-31 | 2031-32 | 2032-33 | 2033-34 | 2034-35 | 2035-36 | 2036-37 | 2037-38 | 2038-39 | 2039-40 | 2040-41 | 2041-42
NSW1 | LS Battery pump | 0 | 0 | 0 | 0 | 0 | 0 | 0 | 0 | 0 | 0 | 0 | 0 | 0 | 0 | 0 | 0 | 0 | 0 | 0 | 0 | 0
NSW1 | Pumped Hydro Pump | 0 | 0 | 0 | 0 | 0 | 0 | 0 | 0 | 0 | 0 | 0 | 0 | 0 | 0 | 0 | 0 | 0 | 0 | 0 | 0 | 0
NSW1 | VPP pump | 0 | 0 | 0 | 0 | 0 | 0 | 0 | 0 | 0 | 0 | 0 | 0 | 0 | 0 | 0 | 0 | 0 | 0 | 0 | 0 | 0
Region | Technology | 2021-22 | 2022-23 | 2023-24 | 2024-25 | 2025-26 | 2026-27 | 2027-28 | 2028-29 | 2029-30 | 2030-31 | 2031-32 | 2032-33 | 2033-34 | 2034-35 | 2035-36 | 2036-37 | 2037-38 | 2038-39 | 2039-40 | 2040-41 | 2041-42
QLD1 | LS Battery pump | 0 | 0 | 0 | 0 | 0 | 0 | 0 | 0 | 0 | 0 | 0 | 0 | 0 | 0 | 0 | 0 | 0 | 0 | 0 | 0 | 0
QLD1 | Pumped Hydro Pump | 0 | 0 | 0 | 0 | 0 | 0 | 0 | 0 | 0 | 0 | 0 | 0 | 0 | 0 | 0 | 0 | 0 | 0 | 0 | 0 | 0
QLD1 | VPP pump | 0 | 0 | 0 | 0 | 0 | 0 | 0 | 0 | 0 | 0 | 0 | 0 | 0 | 0 | 0 | 0 | 0 | 0 | 0 | 0 | 0
Region | Technology | 2021-22 | 2022-23 | 2023-24 | 2024-25 | 2025-26 | 2026-27 | 2027-28 | 2028-29 | 2029-30 | 2030-31 | 2031-32 | 2032-33 | 2033-34 | 2034-35 | 2035-36 | 2036-37 | 2037-38 | 2038-39 | 2039-40 | 2040-41 | 2041-42
VIC1 | LS Battery pump | 0 | 0 | 0 | 0 | 0 | 0 | 0 | 0 | 0 | 0 | 0 | 0 | 0 | 0 | 0 | 0 | 0 | 0 | 0 | 0 | 0
VIC1 | Pumped Hydro Pump | 0 | 0 | 0 | 0 | 0 | 0 | 0 | 0 | 0 | 0 | 0 | 0 | 0 | 0 | 0 | 0 | 0 | 0 | 0 | 0 | 0
VIC1 | VPP pump | 0 | 0 | 0 | 0 | 0 | 0 | 0 | 0 | 0 | 0 | 0 | 0 | 0 | 0 | 0 | 0 | 0 | 0 | 0 | 0 | 0
Region | Technology | 2021-22 | 2022-23 | 2023-24 | 2024-25 | 2025-26 | 2026-27 | 2027-28 | 2028-29 | 2029-30 | 2030-31 | 2031-32 | 2032-33 | 2033-34 | 2034-35 | 2035-36 | 2036-37 | 2037-38 | 2038-39 | 2039-40 | 2040-41 | 2041-42
SA1 | LS Battery pump | 0 | 0 | 0 | 0 | 0 | 0 | 0 | 0 | 0 | 0 | 0 | 0 | 0 | 0 | 0 | 0 | 0 | 0 | 0 | 0 | 0
SA1 | Pumped Hydro Pump | 0 | 0 | 0 | 0 | 0 | 0 | 0 | 0 | 0 | 0 | 0 | 0 | 0 | 0 | 0 | 0 | 0 | 0 | 0 | 0 | 0
SA1 | VPP pump | 0 | 0 | 0 | 0 | 0 | 0 | 0 | 0 | 0 | 0 | 0 | 0 | 0 | 0 | 0 | 0 | 0 | 0 | 0 | 0 | 0
Region | Technology | 2021-22 | 2022-23 | 2023-24 | 2024-25 | 2025-26 | 2026-27 | 2027-28 | 2028-29 | 2029-30 | 2030-31 | 2031-32 | 2032-33 | 2033-34 | 2034-35 | 2035-36 | 2036-37 | 2037-38 | 2038-39 | 2039-40 | 2040-41 | 2041-42
TAS1 | LS Battery pump | 0 | 0 | 0 | 0 | 0 | 0 | 0 | 0 | 0 | 0 | 0 | 0 | 0 | 0 | 0 | 0 | 0 | 0 | 0 | 0 | 0
TAS1 | Pumped Hydro Pump | 0 | 0 | 0 | 0 | 0 | 0 | 0 | 0 | 0 | 0 | 0 | 0 | 0 | 0 | 0 | 0 | 0 | 0 | 0 | 0 | 0
TAS1 | VPP pump | 0 | 0 | 0 | 0 | 0 | 0 | 0 | 0 | 0 | 0 | 0 | 0 | 0 | 0 | 0 | 0 | 0 | 0 | 0 | 0 | 0
Ernst & Young’s liability is limited by a scheme approved under Professional Standards Legislation

## BaseCase_Build Cost
New generation build cost (CAPEX) by technology ($000s) - Base Case, Fast Change Scenario
CAPEX (Install) | Real June 2019 dollars discounted to 1 July 2019. The total capital costs are annualised for modelling purposes.
Explicitly modelled generation
Region | Technology | 2021-22 | 2022-23 | 2023-24 | 2024-25 | 2025-26 | 2026-27 | 2027-28 | 2028-29 | 2029-30 | 2030-31 | 2031-32 | 2032-33 | 2033-34 | 2034-35 | 2035-36 | 2036-37 | 2037-38 | 2038-39 | 2039-40 | 2040-41 | 2041-42
NEM | Black Coal | 0 | 0 | 0 | 0 | 0 | 0 | 0 | 0 | 0 | 0 | 0 | 0 | 0 | 0 | 0 | 0 | 0 | 0 | 0 | 0 | 0
NEM | Brown Coal | 0 | 0 | 0 | 0 | 0 | 0 | 0 | 0 | 0 | 0 | 0 | 0 | 0 | 0 | 0 | 0 | 0 | 0 | 0 | 0 | 0
NEM | CCGT | 0.0011126 | 0.0010506 | 0.001088 | 0.0016298 | 0.001539 | 0.0014533 | 0.0014549 | 0.0014832 | 0.0014354 | 0.0013554 | 0.0012833 | 0.0013335 | 0.0012899 | 0.001218 | 0.0012847 | 0.0012737 | 0.0017121 | 0.0016167 | 0.0016638 | 0.0015667 | 0.0016006
NEM | Gas - Steam | 0 | 0 | 0 | 0 | 0 | 0 | 0 | 0 | 0 | 0 | 0 | 0 | 0 | 0 | 0 | 0 | 0 | 0 | 0 | 0 | 0
NEM | OCGT / Diesel | 0.0010192 | 0.0010145 | 0.0010266 | 0.0010547 | 0.0010357 | 0.0010195 | 0.0010219 | 0.001226 | 0.001232 | 0.001195 | 0.0011623 | 0.0014148 | 0.0013785 | 0.0013551 | 0.0015413 | 0.0029463 | 0.0035437 | 0.0033463 | 0.0036055 | 0.0033951 | 0.0042443
NEM | Hydro | 0 | 0 | 0 | 0 | 0 | 0 | 0 | 0 | 0 | 0 | 0 | 0 | 0 | 0 | 0 | 0 | 0 | 0 | 0 | 0 | 0
NEM | Wind | 92749.4533 | 87582.1115 | 99424.46 | 156617.822 | 431922.3826 | 472004.063 | 470284.6733 | 635672.3341 | 680196.2164 | 659651.5762 | 680532.8919 | 924736.3837 | 937582.1466 | 974729.7826 | 1039488.8345 | 1042106.0387 | 1092204.0172 | 1052609.9309 | 1040472.098 | 1007189.4308 | 1037656.9123
NEM | Solar PV | 0.0033176 | 0.0063132 | 0.0059773 | 0.0058306 | 92731.2638 | 128294.0546 | 123540.4099 | 116329.7388 | 151449.0668 | 174147.1612 | 223305.2488 | 248979.1333 | 259310.861 | 244863.8913 | 276515.0157 | 316098.3056 | 302146.3262 | 291741.5799 | 287725.8333 | 303551.792 | 332333.1353
NEM | LS Battery | 0.0064038 | 0.006047 | 0.0057253 | 0.0053912 | 0.0050908 | 0.0064662 | 0.0081846 | 19289.728 | 18215.0406 | 24294.3861 | 32297.5831 | 30412.4733 | 35026.6661 | 33075.2277 | 46793.1139 | 69978.728 | 66080.0067 | 51528.4862 | 97871.8069 | 88162.3092 | 97858.8979
NEM | Pumped Hydro | 0 | 0 | 0.0069809 | 33.6816 | 31.8055 | 8787.8102 | 30023.124 | 61742.1664 | 76554.006 | 72288.9579 | 87951.8581 | 89276.4249 | 84302.5731 | 79605.8293 | 113042.0756 | 222310.1316 | 237275.1226 | 224055.8286 | 229869.0779 | 216452.3316 | 298370.1689
NEM | VPP | 0 | 0 | 0 | 0 | 0 | 0 | 0 | 0 | 0 | 0 | 0 | 0 | 0 | 0 | 0 | 0 | 0 | 0 | 0 | 0 | 0
Total excluding storage |  | 92749.4587 | 87582.1199 | 99424.4681 | 156617.8305 | 524653.6489 | 600298.1201 | 593825.0857 | 752002.0756 | 831645.2859 | 833798.7399 | 903838.1432 | 1173715.5197 | 1196893.0102 | 1219593.6765 | 1316003.8531 | 1358204.3485 | 1394350.3487 | 1344351.5158 | 1328197.9365 | 1310741.2278 | 1369990.0534
Region | Technology | 2021-22 | 2022-23 | 2023-24 | 2024-25 | 2025-26 | 2026-27 | 2027-28 | 2028-29 | 2029-30 | 2030-31 | 2031-32 | 2032-33 | 2033-34 | 2034-35 | 2035-36 | 2036-37 | 2037-38 | 2038-39 | 2039-40 | 2040-41 | 2041-42
NSW1 | Black Coal | 0 | 0 | 0 | 0 | 0 | 0 | 0 | 0 | 0 | 0 | 0 | 0 | 0 | 0 | 0 | 0 | 0 | 0 | 0 | 0 | 0
NSW1 | Brown Coal | 0 | 0 | 0 | 0 | 0 | 0 | 0 | 0 | 0 | 0 | 0 | 0 | 0 | 0 | 0 | 0 | 0 | 0 | 0 | 0 | 0
NSW1 | CCGT | 0.00022715 | 0.00021449 | 0.00022202 | 0.00026707 | 0.00025219 | 0.00023814 | 0.00022547 | 0.00022916 | 0.00023979 | 0.00022643 | 0.00021438 | 0.00026983 | 0.0002548 | 0.0002406 | 0.00029032 | 0.00027925 | 0.00044127 | 0.00041668 | 0.00039451 | 0.00037149 | 0.00036722
NSW1 | Gas - Steam | 0 | 0 | 0 | 0 | 0 | 0 | 0 | 0 | 0 | 0 | 0 | 0 | 0 | 0 | 0 | 0 | 0 | 0 | 0 | 0 | 0
NSW1 | OCGT / Diesel | 0.00020273 | 0.00020228 | 0.00020363 | 0.00022497 | 0.00021244 | 0.0002006 | 0.00020042 | 0.00020076 | 0.00023007 | 0.00021726 | 0.0002057 | 0.00041415 | 0.00039107 | 0.00036929 | 0.00037066 | 0.0010615 | 0.0013407 | 0.001266 | 0.0011987 | 0.0011287 | 0.0010658
NSW1 | Hydro | 0 | 0 | 0 | 0 | 0 | 0 | 0 | 0 | 0 | 0 | 0 | 0 | 0 | 0 | 0 | 0 | 0 | 0 | 0 | 0 | 0
NSW1 | Wind | 0.0049458 | 0.0052539 | 0.0061051 | 0.075515 | 117992.4909 | 111418.7834 | 105491.2816 | 116925.9014 | 110411.6173 | 104260.2628 | 98713.5964 | 271140.1497 | 311906.3195 | 294529.1023 | 292855.1102 | 275762.0643 | 265024.9278 | 250259.6109 | 255848.2325 | 240915.1638 | 307264.3584
NSW1 | Solar PV | 0.00075158 | 0.0015521 | 0.0014696 | 0.0014713 | 92731.2521 | 128294.0303 | 121468.762 | 114379.0065 | 137935.4329 | 140824.6196 | 133332.7214 | 158878.0524 | 150026.4895 | 141668.0731 | 173582.0138 | 210873.5497 | 202783.9495 | 194752.139 | 195896.2499 | 192418.2473 | 181698.0617
NSW1 | LS Battery | 0.0012349 | 0.0011661 | 0.0011041 | 0.0010397 | 0.00098174 | 0.001223 | 0.0015779 | 0.0018475 | 0.0017446 | 0.033999 | 8111.6698 | 7638.2168 | 13521.2304 | 12767.9229 | 17653.0111 | 23971.2029 | 22635.6966 | 21374.5952 | 30623.6279 | 28836.2033 | 22671.4974
NSW1 | Pumped Hydro | 0 | 0 | 0.0018466 | 0.0021901 | 0.0020681 | 0.0021937 | 0.0023641 | 0.0023534 | 0.0032793 | 0.0030966 | 0.0032371 | 0.013629 | 0.01287 | 0.012153 | 16156.7255 | 131079.6591 | 124853.0713 | 117897.14 | 111624.9884 | 105109.7835 | 117298.3519
NSW1 | VPP | 0 | 0 | 0 | 0 | 0 | 0 | 0 | 0 | 0 | 0 | 0 | 0 | 0 | 0 | 0 | 0 | 0 | 0 | 0 | 0 | 0
Total excluding storage |  | 0.0061273 | 0.0072228 | 0.0080003 | 0.077478 | 210723.7434 | 239712.8141 | 226960.0441 | 231304.9083 | 248347.0506 | 245084.8828 | 232046.3182 | 430018.2028 | 461932.8096 | 436197.1761 | 466437.1247 | 486635.6153 | 467808.8791 | 445011.7516 | 451744.4839 | 433333.4126 | 488962.4215
Region | Technology | 2021-22 | 2022-23 | 2023-24 | 2024-25 | 2025-26 | 2026-27 | 2027-28 | 2028-29 | 2029-30 | 2030-31 | 2031-32 | 2032-33 | 2033-34 | 2034-35 | 2035-36 | 2036-37 | 2037-38 | 2038-39 | 2039-40 | 2040-41 | 2041-42
QLD1 | Black Coal | 0 | 0 | 0 | 0 | 0 | 0 | 0 | 0 | 0 | 0 | 0 | 0 | 0 | 0 | 0 | 0 | 0 | 0 | 0 | 0 | 0
QLD1 | Brown Coal | 0 | 0 | 0 | 0 | 0 | 0 | 0 | 0 | 0 | 0 | 0 | 0 | 0 | 0 | 0 | 0 | 0 | 0 | 0 | 0 | 0
QLD1 | CCGT | 0.00023738 | 0.00022415 | 0.00022446 | 0.00027088 | 0.00025579 | 0.00024154 | 0.00022869 | 0.00027897 | 0.00026343 | 0.00024875 | 0.00023552 | 0.00025992 | 0.00026285 | 0.00024821 | 0.00024719 | 0.00026687 | 0.00040083 | 0.0003785 | 0.00036464 | 0.00034336 | 0.00037229
QLD1 | Gas - Steam | 0 | 0 | 0 | 0 | 0 | 0 | 0 | 0 | 0 | 0 | 0 | 0 | 0 | 0 | 0 | 0 | 0 | 0 | 0 | 0 | 0
QLD1 | OCGT / Diesel | 0.00020447 | 0.00020369 | 0.00020449 | 0.00020779 | 0.00020706 | 0.00020549 | 0.00020619 | 0.00041128 | 0.00038837 | 0.00036673 | 0.00034722 | 0.00038974 | 0.00037657 | 0.00035559 | 0.00033667 | 0.00088131 | 0.0011882 | 0.001122 | 0.0010623 | 0.0010003 | 0.00094456
QLD1 | Hydro | 0 | 0 | 0 | 0 | 0 | 0 | 0 | 0 | 0 | 0 | 0 | 0 | 0 | 0 | 0 | 0 | 0 | 0 | 0 | 0 | 0
QLD1 | Wind | 92749.4323 | 87582.0901 | 82922.7057 | 125624.4219 | 270148.3155 | 292782.7845 | 277385.8474 | 352492.0845 | 332853.7152 | 314309.4571 | 342028.3253 | 386552.8067 | 365016.8159 | 400604.0858 | 438872.8448 | 462142.8359 | 464256.4178 | 438391.3292 | 415068.822 | 404255.0379 | 388542.4788
QLD1 | Solar PV | 0.0010911 | 0.0021964 | 0.0020795 | 0.0019582 | 0.0047693 | 0.012082 | 0.01144 | 0.010772 | 0.010172 | 2877.7189 | 24184.8082 | 23565.3311 | 33430.245 | 31567.7479 | 29888.3374 | 28143.8477 | 26575.8713 | 25095.2516 | 23760.1792 | 39226.1096 | 73426.6375
QLD1 | LS Battery | 0.0012456 | 0.0011762 | 0.0011136 | 0.0010486 | 0.00099019 | 0.0012884 | 0.0016871 | 19289.7211 | 18215.034 | 24294.3384 | 24185.9025 | 22774.2463 | 21505.4262 | 20307.2957 | 19226.9435 | 31689.3763 | 29923.8678 | 17386.7125 | 31897.0679 | 26038.3349 | 23922.3225
QLD1 | Pumped Hydro | 0 | 0 | 0.00094823 | 0.001118 | 0.001121 | 0.0012244 | 0.0012962 | 0.0034179 | 0.0032275 | 0.0030477 | 0.0028855 | 0.0066538 | 0.0062831 | 0.0059331 | 0.0056174 | 0.025088 | 26274.3195 | 24810.5 | 23490.5764 | 22119.5042 | 71963.0158
QLD1 | VPP | 0 | 0 | 0 | 0 | 0 | 0 | 0 | 0 | 0 | 0 | 0 | 0 | 0 | 0 | 0 | 0 | 0 | 0 | 0 | 0 | 0
Total excluding storage |  | 92749.4338 | 87582.0927 | 82922.7082 | 125624.4243 | 270148.3207 | 292782.797 | 277385.8593 | 352492.0959 | 332853.726 | 317187.1766 | 366213.134 | 410118.1384 | 398447.0616 | 432171.8342 | 468761.1828 | 490286.6848 | 490832.2907 | 463486.5823 | 438829.0026 | 443481.1489 | 461969.1176
Region | Technology | 2021-22 | 2022-23 | 2023-24 | 2024-25 | 2025-26 | 2026-27 | 2027-28 | 2028-29 | 2029-30 | 2030-31 | 2031-32 | 2032-33 | 2033-34 | 2034-35 | 2035-36 | 2036-37 | 2037-38 | 2038-39 | 2039-40 | 2040-41 | 2041-42
VIC1 | Black Coal | 0 | 0 | 0 | 0 | 0 | 0 | 0 | 0 | 0 | 0 | 0 | 0 | 0 | 0 | 0 | 0 | 0 | 0 | 0 | 0 | 0
VIC1 | Brown Coal | 0 | 0 | 0 | 0 | 0 | 0 | 0 | 0 | 0 | 0 | 0 | 0 | 0 | 0 | 0 | 0 | 0 | 0 | 0 | 0 | 0
VIC1 | CCGT | 0.00022736 | 0.00021469 | 0.00021913 | 0.00065533 | 0.00061882 | 0.00058434 | 0.00063222 | 0.00061506 | 0.0005808 | 0.00054844 | 0.00051926 | 0.00048895 | 0.00046171 | 0.00043599 | 0.00041279 | 0.0003887 | 0.00046966 | 0.00044349 | 0.00048809 | 0.0004596 | 0.00043399
VIC1 | Gas - Steam | 0 | 0 | 0 | 0 | 0 | 0 | 0 | 0 | 0 | 0 | 0 | 0 | 0 | 0 | 0 | 0 | 0 | 0 | 0 | 0 | 0
VIC1 | OCGT / Diesel | 0.00020435 | 0.00020301 | 0.00020583 | 0.00021097 | 0.00020876 | 0.00020759 | 0.00020869 | 0.00020899 | 0.00020875 | 0.00020703 | 0.00020682 | 0.00020779 | 0.00020774 | 0.00021667 | 0.00031085 | 0.00034645 | 0.00032715 | 0.00030892 | 0.0005309 | 0.00049991 | 0.00092487
VIC1 | Hydro | 0 | 0 | 0 | 0 | 0 | 0 | 0 | 0 | 0 | 0 | 0 | 0 | 0 | 0 | 0 | 0 | 0 | 0 | 0 | 0 | 0
VIC1 | Wind | 0.0036352 | 0.0037217 | 0.003661 | 0.0062757 | 0.0063694 | 0.0077917 | 0.015966 | 18964.0075 | 73671.4024 | 69566.9528 | 65865.9864 | 62021.5971 | 58566.1921 | 80868.1374 | 93104.1665 | 87669.9664 | 135129.0283 | 142801.2782 | 135204.2762 | 138663.2085 | 130937.8739
VIC1 | Solar PV | 0.00031695 | 0.00041827 | 0.00039602 | 0.00048759 | 0.0011977 | 0.001682 | 0.051427 | 0.048432 | 11671.6283 | 28705.4502 | 64140.8813 | 64985.0327 | 69191.1853 | 65336.3412 | 67087.6559 | 63171.9572 | 59652.463 | 56329.0519 | 53332.3349 | 50219.4917 | 56702.8496
VIC1 | LS Battery | 0.0013176 | 0.0012442 | 0.001178 | 0.0011092 | 0.0010474 | 0.0013583 | 0.0016889 | 0.0017592 | 0.0016612 | 0.0046101 | 0.0036204 | 0.0034091 | 0.0032192 | 0.0030398 | 0.0055466 | 0.0050148 | 0.004509 | 0.0041627 | 0.035829 | 0.032024 | 0.19026
VIC1 | Pumped Hydro | 0 | 0 | 0.0011065 | 33.6753 | 31.7992 | 8787.8036 | 30023.1171 | 61742.1574 | 76553.9962 | 72288.9482 | 87951.8484 | 89276.4007 | 84302.5503 | 79605.8076 | 96885.3397 | 91230.4425 | 86147.7266 | 81348.1837 | 94753.5078 | 89223.039 | 109108.7959
VIC1 | VPP | 0 | 0 | 0 | 0 | 0 | 0 | 0 | 0 | 0 | 0 | 0 | 0 | 0 | 0 | 0 | 0 | 0 | 0 | 0 | 0 | 0
Total excluding storage |  | 0.0043838 | 0.0045577 | 0.004482 | 0.0076296 | 0.0083947 | 0.010266 | 0.068234 | 18964.0568 | 85343.0316 | 98272.4038 | 130006.8685 | 127006.6306 | 127757.3781 | 146204.4792 | 160191.8231 | 150841.9244 | 194781.4921 | 199130.3308 | 188536.6121 | 188882.7011 | 187640.7248
Region | Technology | 2021-22 | 2022-23 | 2023-24 | 2024-25 | 2025-26 | 2026-27 | 2027-28 | 2028-29 | 2029-30 | 2030-31 | 2031-32 | 2032-33 | 2033-34 | 2034-35 | 2035-36 | 2036-37 | 2037-38 | 2038-39 | 2039-40 | 2040-41 | 2041-42
SA1 | Black Coal | 0 | 0 | 0 | 0 | 0 | 0 | 0 | 0 | 0 | 0 | 0 | 0 | 0 | 0 | 0 | 0 | 0 | 0 | 0 | 0 | 0
SA1 | Brown Coal | 0 | 0 | 0 | 0 | 0 | 0 | 0 | 0 | 0 | 0 | 0 | 0 | 0 | 0 | 0 | 0 | 0 | 0 | 0 | 0 | 0
SA1 | CCGT | 0.0002237 | 0.00021124 | 0.00024623 | 0.00027066 | 0.00025558 | 0.00024134 | 0.0002285 | 0.00022809 | 0.00022687 | 0.00021423 | 0.00020283 | 0.00021 | 0.00021153 | 0.00019975 | 0.00024012 | 0.00024489 | 0.00029174 | 0.00027549 | 0.00030611 | 0.00028824 | 0.00032481
SA1 | Gas - Steam | 0 | 0 | 0 | 0 | 0 | 0 | 0 | 0 | 0 | 0 | 0 | 0 | 0 | 0 | 0 | 0 | 0 | 0 | 0 | 0 | 0
SA1 | OCGT / Diesel | 0.00020496 | 0.00020414 | 0.00020996 | 0.00020872 | 0.00020766 | 0.00020635 | 0.00020671 | 0.00020638 | 0.00020615 | 0.00020572 | 0.00020536 | 0.00020628 | 0.00020613 | 0.00021628 | 0.0003251 | 0.0004591 | 0.00043353 | 0.00040937 | 0.00055297 | 0.00052069 | 0.0010772
SA1 | Hydro | 0 | 0 | 0 | 0 | 0 | 0 | 0 | 0 | 0 | 0 | 0 | 0 | 0 | 0 | 0 | 0 | 0 | 0 | 0 | 0 | 0
SA1 | Wind | 0.0073003 | 0.0076067 | 0.0089946 | 0.016736 | 0.016022 | 12864.7186 | 22609.7347 | 74481.4749 | 83426.7956 | 85751.1675 | 82944.8715 | 110306.9058 | 104161.3842 | 98358.2478 | 112191.3635 | 113156.3192 | 123705.6788 | 116813.6725 | 129704.728 | 122134.2647 | 115329.8065
SA1 | Solar PV | 0.0010298 | 0.0019188 | 0.0018168 | 0.0017107 | 0.0052183 | 0.0099068 | 2071.5843 | 1950.6723 | 1841.9947 | 1739.3718 | 1646.8368 | 1550.7161 | 6662.9401 | 6291.7282 | 5957.007 | 13908.9494 | 13134.041 | 15565.1357 | 14737.0673 | 18936.9613 | 17907.8697
SA1 | LS Battery | 0.0013795 | 0.0013026 | 0.0012333 | 0.0011613 | 0.0010966 | 0.0014222 | 0.0018355 | 0.0019459 | 0.0018374 | 0.0071723 | 0.0060113 | 0.0056604 | 0.005345 | 0.0050473 | 9913.1529 | 14318.143 | 13520.437 | 12767.1736 | 35351.0742 | 33287.7384 | 51264.8872
SA1 | Pumped Hydro | 0 | 0 | 0.0012331 | 0.0011611 | 0.0011838 | 0.0012762 | 0.0012549 | 0.0012661 | 0.0013518 | 0.0014624 | 0.001546 | 0.0017607 | 0.0016626 | 0.00157 | 0.0025431 | 0.0027851 | 0.0026299 | 0.0024834 | 0.0026748 | 0.0025186 | 0.003001
SA1 | VPP | 0 | 0 | 0 | 0 | 0 | 0 | 0 | 0 | 0 | 0 | 0 | 0 | 0 | 0 | 0 | 0 | 0 | 0 | 0 | 0 | 0
Total excluding storage |  | 0.0087587 | 0.0099409 | 0.011268 | 0.018926 | 0.021703 | 12864.7289 | 24681.3194 | 76432.1477 | 85268.7907 | 87490.5397 | 84591.7087 | 111857.6223 | 110824.3248 | 104649.9764 | 118148.371 | 127065.2692 | 136839.7205 | 132378.8088 | 144441.7962 | 141071.2268 | 133237.6776
Region | Technology | 2021-22 | 2022-23 | 2023-24 | 2024-25 | 2025-26 | 2026-27 | 2027-28 | 2028-29 | 2029-30 | 2030-31 | 2031-32 | 2032-33 | 2033-34 | 2034-35 | 2035-36 | 2036-37 | 2037-38 | 2038-39 | 2039-40 | 2040-41 | 2041-42
TAS1 | Black Coal | 0 | 0 | 0 | 0 | 0 | 0 | 0 | 0 | 0 | 0 | 0 | 0 | 0 | 0 | 0 | 0 | 0 | 0 | 0 | 0 | 0
TAS1 | Brown Coal | 0 | 0 | 0 | 0 | 0 | 0 | 0 | 0 | 0 | 0 | 0 | 0 | 0 | 0 | 0 | 0 | 0 | 0 | 0 | 0 | 0
TAS1 | CCGT | 0.00019705 | 0.00018607 | 0.00017617 | 0.00016589 | 0.00015665 | 0.00014792 | 0.00014005 | 0.00013188 | 0.00012453 | 0.00011759 | 0.00011134 | 0.00010484 | 9.8996e-05 | 9.3481e-05 | 9.4266e-05 | 9.398e-05 | 0.00010862 | 0.00010257 | 0.00011044 | 0.00010399 | 0.00010224
TAS1 | Gas - Steam | 0 | 0 | 0 | 0 | 0 | 0 | 0 | 0 | 0 | 0 | 0 | 0 | 0 | 0 | 0 | 0 | 0 | 0 | 0 | 0 | 0
TAS1 | OCGT / Diesel | 0.00020274 | 0.00020138 | 0.00020267 | 0.00020226 | 0.00019974 | 0.00019951 | 0.00019991 | 0.00019862 | 0.00019864 | 0.00019831 | 0.00019715 | 0.00019685 | 0.00019703 | 0.00019725 | 0.00019804 | 0.00019791 | 0.00025418 | 0.00024002 | 0.00026069 | 0.00024548 | 0.0002318
TAS1 | Hydro | 0 | 0 | 0 | 0 | 0 | 0 | 0 | 0 | 0 | 0 | 0 | 0 | 0 | 0 | 0 | 0 | 0 | 0 | 0 | 0 | 0
TAS1 | Wind | 0.005107 | 0.0048936 | 16501.7355 | 30993.3016 | 43781.5538 | 54937.7688 | 64797.7935 | 72808.8658 | 79832.6859 | 85763.736 | 90980.1124 | 94714.9244 | 97931.4348 | 100370.2094 | 102465.3496 | 103374.8529 | 104087.9645 | 104344.0401 | 104646.0394 | 101221.756 | 95582.3946
TAS1 | Solar PV | 0.00012818 | 0.00022755 | 0.00021545 | 0.00020287 | 0.00048169 | 0.0006873 | 0.00081635 | 0.00076871 | 0.00072588 | 0.00068544 | 0.0010557 | 0.00099407 | 0.0010039 | 0.00094793 | 0.0015741 | 0.0015125 | 0.0014282 | 0.0017495 | 0.0019907 | 2750.9821 | 2597.7168
TAS1 | LS Battery | 0.0012262 | 0.0011579 | 0.0010963 | 0.0010323 | 0.00097478 | 0.0011744 | 0.0013952 | 0.0014173 | 0.0013384 | 0.0019454 | 0.0011491 | 0.001082 | 0.0010217 | 0.00096478 | 0.00091346 | 0.00075556 | 0.00085402 | 0.00074808 | 0.0010311 | 0.00058695 | 0.00055425
TAS1 | Pumped Hydro | 0 | 0 | 0.0018465 | 0.0018483 | 0.0019493 | 0.0019825 | 0.0019897 | 0.0019682 | 0.0019683 | 0.0020428 | 0.0020786 | 0.0021061 | 0.0020793 | 0.0020945 | 0.0021137 | 0.0021214 | 0.0025705 | 0.0024273 | 0.0026569 | 0.0025018 | 0.0023624
TAS1 | VPP | 0 | 0 | 0 | 0 | 0 | 0 | 0 | 0 | 0 | 0 | 0 | 0 | 0 | 0 | 0 | 0 | 0 | 0 | 0 | 0 | 0
Total excluding storage |  | 0.0056349 | 0.0055086 | 16501.7361 | 30993.3022 | 43781.5546 | 54937.7698 | 64797.7947 | 72808.8669 | 79832.687 | 85763.737 | 90980.1138 | 94714.9257 | 97931.4361 | 100370.2106 | 102465.3515 | 103374.8547 | 104087.9662 | 104344.0422 | 104646.0417 | 103972.7384 | 98180.1118
Ernst & Young’s liability is limited by a scheme approved under Professional Standards Legislation

## BaseCase_REHAB Cost
Rehabilition cost by technology ($000s) - Base Case, Fast Change Scenario
REHAB | Real June 2019 dollars discounted to 1 July 2019
Explicitly modelled generation
Region | Technology | 2021-22 | 2022-23 | 2023-24 | 2024-25 | 2025-26 | 2026-27 | 2027-28 | 2028-29 | 2029-30 | 2030-31 | 2031-32 | 2032-33 | 2033-34 | 2034-35 | 2035-36 | 2036-37 | 2037-38 | 2038-39 | 2039-40 | 2040-41 | 2041-42
NEM | Black Coal | 0 | 0 | 0 | 107287.0444 | 84485.8983 | 15007.9177 | 707.1563 | 0 | 0.00072681 | 5.4432e-05 | 89.0546 | 3.7434e-06 | 0 | 307.3951 | 0 | 1195.1851 | 0 | 0 | 0 | 0 | 40059.6076
NEM | Brown Coal | 0 | 0 | 0 | 29681.0036 | 9209.9028 | 0.001487 | 6316.5033 | 39127.4287 | 0 | 0 | 490.4164 | 0 | 0 | 0 | 0 | 0 | 0 | 0 | 0 | 0 | 0
NEM | CCGT | 0 | 0 | 0 | 0 | 0 | 0 | 0 | 0 | 0 | 0 | 0 | 0 | 0 | 0 | 0 | 0 | 0 | 0 | 0 | 0 | 0
NEM | Gas - Steam | 0 | 0 | 0 | 0 | 0 | 0 | 0 | 0 | 0 | 0 | 0 | 0 | 0 | 0 | 0 | 0 | 0 | 0 | 0 | 0 | 0
NEM | OCGT / Diesel | 0 | 0 | 0 | 0 | 0 | 0 | 0 | 0 | 0 | 0 | 0 | 0 | 0 | 0 | 0 | 0 | 0 | 0 | 0 | 0 | 0
NEM | Hydro | 0 | 0 | 0 | 0 | 0 | 0 | 0 | 0 | 0 | 0 | 0 | 0 | 0 | 0 | 0 | 0 | 0 | 0 | 0 | 0 | 0
NEM | Wind | 0 | 0 | 0 | 0 | 0 | 0 | 0 | 0 | 0 | 0 | 0 | 0 | 0 | 0 | 0 | 0 | 0 | 0 | 0 | 0 | 0
NEM | Solar PV | 0 | 0 | 0 | 0 | 0 | 0 | 0 | 0 | 0 | 0 | 0 | 0 | 0 | 0 | 0 | 0 | 0 | 0 | 0 | 0 | 0
NEM | LS Battery | 0 | 0 | 0 | 0 | 0 | 0 | 0 | 0 | 0 | 0 | 0 | 0 | 0 | 0 | 0 | 0 | 0 | 0 | 0 | 0 | 0
NEM | Pumped Hydro | 0 | 0 | 0 | 0 | 0 | 0 | 0 | 0 | 0 | 0 | 0 | 0 | 0 | 0 | 0 | 0 | 0 | 0 | 0 | 0 | 0
NEM | VPP | 0 | 0 | 0 | 0 | 0 | 0 | 0 | 0 | 0 | 0 | 0 | 0 | 0 | 0 | 0 | 0 | 0 | 0 | 0 | 0 | 0
Total excluding storage |  | 0 | 0 | 0 | 136968.048 | 93695.8011 | 15007.9192 | 7023.6597 | 39127.4287 | 0.00072681 | 5.4432e-05 | 579.471 | 3.7434e-06 | 0 | 307.3951 | 0 | 1195.1851 | 0 | 0 | 0 | 0 | 40059.6076
Region | Technology | 2021-22 | 2022-23 | 2023-24 | 2024-25 | 2025-26 | 2026-27 | 2027-28 | 2028-29 | 2029-30 | 2030-31 | 2031-32 | 2032-33 | 2033-34 | 2034-35 | 2035-36 | 2036-37 | 2037-38 | 2038-39 | 2039-40 | 2040-41 | 2041-42
NSW1 | Black Coal | 0 | 0 | 0 | 24644.1797 | 50052.4367 | 5713.7909 | 0 | 0 | 0 | 0 | 89.0546 | 0 | 0 | 0.00014257 | 0 | 0 | 0 | 0 | 0 | 0 | 0
NSW1 | Brown Coal | 0 | 0 | 0 | 0 | 0 | 0 | 0 | 0 | 0 | 0 | 0 | 0 | 0 | 0 | 0 | 0 | 0 | 0 | 0 | 0 | 0
NSW1 | CCGT | 0 | 0 | 0 | 0 | 0 | 0 | 0 | 0 | 0 | 0 | 0 | 0 | 0 | 0 | 0 | 0 | 0 | 0 | 0 | 0 | 0
NSW1 | Gas - Steam | 0 | 0 | 0 | 0 | 0 | 0 | 0 | 0 | 0 | 0 | 0 | 0 | 0 | 0 | 0 | 0 | 0 | 0 | 0 | 0 | 0
NSW1 | OCGT / Diesel | 0 | 0 | 0 | 0 | 0 | 0 | 0 | 0 | 0 | 0 | 0 | 0 | 0 | 0 | 0 | 0 | 0 | 0 | 0 | 0 | 0
NSW1 | Hydro | 0 | 0 | 0 | 0 | 0 | 0 | 0 | 0 | 0 | 0 | 0 | 0 | 0 | 0 | 0 | 0 | 0 | 0 | 0 | 0 | 0
NSW1 | Wind | 0 | 0 | 0 | 0 | 0 | 0 | 0 | 0 | 0 | 0 | 0 | 0 | 0 | 0 | 0 | 0 | 0 | 0 | 0 | 0 | 0
NSW1 | Solar PV | 0 | 0 | 0 | 0 | 0 | 0 | 0 | 0 | 0 | 0 | 0 | 0 | 0 | 0 | 0 | 0 | 0 | 0 | 0 | 0 | 0
NSW1 | LS Battery | 0 | 0 | 0 | 0 | 0 | 0 | 0 | 0 | 0 | 0 | 0 | 0 | 0 | 0 | 0 | 0 | 0 | 0 | 0 | 0 | 0
NSW1 | Pumped Hydro | 0 | 0 | 0 | 0 | 0 | 0 | 0 | 0 | 0 | 0 | 0 | 0 | 0 | 0 | 0 | 0 | 0 | 0 | 0 | 0 | 0
NSW1 | VPP | 0 | 0 | 0 | 0 | 0 | 0 | 0 | 0 | 0 | 0 | 0 | 0 | 0 | 0 | 0 | 0 | 0 | 0 | 0 | 0 | 0
Total excluding storage |  | 0 | 0 | 0 | 24644.1797 | 50052.4367 | 5713.7909 | 0 | 0 | 0 | 0 | 89.0546 | 0 | 0 | 0.00014257 | 0 | 0 | 0 | 0 | 0 | 0 | 0
Region | Technology | 2021-22 | 2022-23 | 2023-24 | 2024-25 | 2025-26 | 2026-27 | 2027-28 | 2028-29 | 2029-30 | 2030-31 | 2031-32 | 2032-33 | 2033-34 | 2034-35 | 2035-36 | 2036-37 | 2037-38 | 2038-39 | 2039-40 | 2040-41 | 2041-42
QLD1 | Black Coal | 0 | 0 | 0 | 82642.8647 | 34433.4616 | 9294.1268 | 707.1563 | 0 | 0.00072681 | 5.4432e-05 | 4.8556e-05 | 3.7434e-06 | 0 | 307.395 | 0 | 1195.1851 | 0 | 0 | 0 | 0 | 40059.6076
QLD1 | Brown Coal | 0 | 0 | 0 | 0 | 0 | 0 | 0 | 0 | 0 | 0 | 0 | 0 | 0 | 0 | 0 | 0 | 0 | 0 | 0 | 0 | 0
QLD1 | CCGT | 0 | 0 | 0 | 0 | 0 | 0 | 0 | 0 | 0 | 0 | 0 | 0 | 0 | 0 | 0 | 0 | 0 | 0 | 0 | 0 | 0
QLD1 | Gas - Steam | 0 | 0 | 0 | 0 | 0 | 0 | 0 | 0 | 0 | 0 | 0 | 0 | 0 | 0 | 0 | 0 | 0 | 0 | 0 | 0 | 0
QLD1 | OCGT / Diesel | 0 | 0 | 0 | 0 | 0 | 0 | 0 | 0 | 0 | 0 | 0 | 0 | 0 | 0 | 0 | 0 | 0 | 0 | 0 | 0 | 0
QLD1 | Hydro | 0 | 0 | 0 | 0 | 0 | 0 | 0 | 0 | 0 | 0 | 0 | 0 | 0 | 0 | 0 | 0 | 0 | 0 | 0 | 0 | 0
QLD1 | Wind | 0 | 0 | 0 | 0 | 0 | 0 | 0 | 0 | 0 | 0 | 0 | 0 | 0 | 0 | 0 | 0 | 0 | 0 | 0 | 0 | 0
QLD1 | Solar PV | 0 | 0 | 0 | 0 | 0 | 0 | 0 | 0 | 0 | 0 | 0 | 0 | 0 | 0 | 0 | 0 | 0 | 0 | 0 | 0 | 0
QLD1 | LS Battery | 0 | 0 | 0 | 0 | 0 | 0 | 0 | 0 | 0 | 0 | 0 | 0 | 0 | 0 | 0 | 0 | 0 | 0 | 0 | 0 | 0
QLD1 | Pumped Hydro | 0 | 0 | 0 | 0 | 0 | 0 | 0 | 0 | 0 | 0 | 0 | 0 | 0 | 0 | 0 | 0 | 0 | 0 | 0 | 0 | 0
QLD1 | VPP | 0 | 0 | 0 | 0 | 0 | 0 | 0 | 0 | 0 | 0 | 0 | 0 | 0 | 0 | 0 | 0 | 0 | 0 | 0 | 0 | 0
Total excluding storage |  | 0 | 0 | 0 | 82642.8647 | 34433.4616 | 9294.1268 | 707.1563 | 0 | 0.00072681 | 5.4432e-05 | 4.8556e-05 | 3.7434e-06 | 0 | 307.395 | 0 | 1195.1851 | 0 | 0 | 0 | 0 | 40059.6076
Region | Technology | 2021-22 | 2022-23 | 2023-24 | 2024-25 | 2025-26 | 2026-27 | 2027-28 | 2028-29 | 2029-30 | 2030-31 | 2031-32 | 2032-33 | 2033-34 | 2034-35 | 2035-36 | 2036-37 | 2037-38 | 2038-39 | 2039-40 | 2040-41 | 2041-42
VIC1 | Black Coal | 0 | 0 | 0 | 0 | 0 | 0 | 0 | 0 | 0 | 0 | 0 | 0 | 0 | 0 | 0 | 0 | 0 | 0 | 0 | 0 | 0
VIC1 | Brown Coal | 0 | 0 | 0 | 29681.0036 | 9209.9028 | 0.001487 | 6316.5033 | 39127.4287 | 0 | 0 | 490.4164 | 0 | 0 | 0 | 0 | 0 | 0 | 0 | 0 | 0 | 0
VIC1 | CCGT | 0 | 0 | 0 | 0 | 0 | 0 | 0 | 0 | 0 | 0 | 0 | 0 | 0 | 0 | 0 | 0 | 0 | 0 | 0 | 0 | 0
VIC1 | Gas - Steam | 0 | 0 | 0 | 0 | 0 | 0 | 0 | 0 | 0 | 0 | 0 | 0 | 0 | 0 | 0 | 0 | 0 | 0 | 0 | 0 | 0
VIC1 | OCGT / Diesel | 0 | 0 | 0 | 0 | 0 | 0 | 0 | 0 | 0 | 0 | 0 | 0 | 0 | 0 | 0 | 0 | 0 | 0 | 0 | 0 | 0
VIC1 | Hydro | 0 | 0 | 0 | 0 | 0 | 0 | 0 | 0 | 0 | 0 | 0 | 0 | 0 | 0 | 0 | 0 | 0 | 0 | 0 | 0 | 0
VIC1 | Wind | 0 | 0 | 0 | 0 | 0 | 0 | 0 | 0 | 0 | 0 | 0 | 0 | 0 | 0 | 0 | 0 | 0 | 0 | 0 | 0 | 0
VIC1 | Solar PV | 0 | 0 | 0 | 0 | 0 | 0 | 0 | 0 | 0 | 0 | 0 | 0 | 0 | 0 | 0 | 0 | 0 | 0 | 0 | 0 | 0
VIC1 | LS Battery | 0 | 0 | 0 | 0 | 0 | 0 | 0 | 0 | 0 | 0 | 0 | 0 | 0 | 0 | 0 | 0 | 0 | 0 | 0 | 0 | 0
VIC1 | Pumped Hydro | 0 | 0 | 0 | 0 | 0 | 0 | 0 | 0 | 0 | 0 | 0 | 0 | 0 | 0 | 0 | 0 | 0 | 0 | 0 | 0 | 0
VIC1 | VPP | 0 | 0 | 0 | 0 | 0 | 0 | 0 | 0 | 0 | 0 | 0 | 0 | 0 | 0 | 0 | 0 | 0 | 0 | 0 | 0 | 0
Total excluding storage |  | 0 | 0 | 0 | 29681.0036 | 9209.9028 | 0.001487 | 6316.5033 | 39127.4287 | 0 | 0 | 490.4164 | 0 | 0 | 0 | 0 | 0 | 0 | 0 | 0 | 0 | 0
Region | Technology | 2021-22 | 2022-23 | 2023-24 | 2024-25 | 2025-26 | 2026-27 | 2027-28 | 2028-29 | 2029-30 | 2030-31 | 2031-32 | 2032-33 | 2033-34 | 2034-35 | 2035-36 | 2036-37 | 2037-38 | 2038-39 | 2039-40 | 2040-41 | 2041-42
SA1 | Black Coal | 0 | 0 | 0 | 0 | 0 | 0 | 0 | 0 | 0 | 0 | 0 | 0 | 0 | 0 | 0 | 0 | 0 | 0 | 0 | 0 | 0
SA1 | Brown Coal | 0 | 0 | 0 | 0 | 0 | 0 | 0 | 0 | 0 | 0 | 0 | 0 | 0 | 0 | 0 | 0 | 0 | 0 | 0 | 0 | 0
SA1 | CCGT | 0 | 0 | 0 | 0 | 0 | 0 | 0 | 0 | 0 | 0 | 0 | 0 | 0 | 0 | 0 | 0 | 0 | 0 | 0 | 0 | 0
SA1 | Gas - Steam | 0 | 0 | 0 | 0 | 0 | 0 | 0 | 0 | 0 | 0 | 0 | 0 | 0 | 0 | 0 | 0 | 0 | 0 | 0 | 0 | 0
SA1 | OCGT / Diesel | 0 | 0 | 0 | 0 | 0 | 0 | 0 | 0 | 0 | 0 | 0 | 0 | 0 | 0 | 0 | 0 | 0 | 0 | 0 | 0 | 0
SA1 | Hydro | 0 | 0 | 0 | 0 | 0 | 0 | 0 | 0 | 0 | 0 | 0 | 0 | 0 | 0 | 0 | 0 | 0 | 0 | 0 | 0 | 0
SA1 | Wind | 0 | 0 | 0 | 0 | 0 | 0 | 0 | 0 | 0 | 0 | 0 | 0 | 0 | 0 | 0 | 0 | 0 | 0 | 0 | 0 | 0
SA1 | Solar PV | 0 | 0 | 0 | 0 | 0 | 0 | 0 | 0 | 0 | 0 | 0 | 0 | 0 | 0 | 0 | 0 | 0 | 0 | 0 | 0 | 0
SA1 | LS Battery | 0 | 0 | 0 | 0 | 0 | 0 | 0 | 0 | 0 | 0 | 0 | 0 | 0 | 0 | 0 | 0 | 0 | 0 | 0 | 0 | 0
SA1 | Pumped Hydro | 0 | 0 | 0 | 0 | 0 | 0 | 0 | 0 | 0 | 0 | 0 | 0 | 0 | 0 | 0 | 0 | 0 | 0 | 0 | 0 | 0
SA1 | VPP | 0 | 0 | 0 | 0 | 0 | 0 | 0 | 0 | 0 | 0 | 0 | 0 | 0 | 0 | 0 | 0 | 0 | 0 | 0 | 0 | 0
Total excluding storage |  | 0 | 0 | 0 | 0 | 0 | 0 | 0 | 0 | 0 | 0 | 0 | 0 | 0 | 0 | 0 | 0 | 0 | 0 | 0 | 0 | 0
Region | Technology | 2021-22 | 2022-23 | 2023-24 | 2024-25 | 2025-26 | 2026-27 | 2027-28 | 2028-29 | 2029-30 | 2030-31 | 2031-32 | 2032-33 | 2033-34 | 2034-35 | 2035-36 | 2036-37 | 2037-38 | 2038-39 | 2039-40 | 2040-41 | 2041-42
TAS1 | Black Coal | 0 | 0 | 0 | 0 | 0 | 0 | 0 | 0 | 0 | 0 | 0 | 0 | 0 | 0 | 0 | 0 | 0 | 0 | 0 | 0 | 0
TAS1 | Brown Coal | 0 | 0 | 0 | 0 | 0 | 0 | 0 | 0 | 0 | 0 | 0 | 0 | 0 | 0 | 0 | 0 | 0 | 0 | 0 | 0 | 0
TAS1 | CCGT | 0 | 0 | 0 | 0 | 0 | 0 | 0 | 0 | 0 | 0 | 0 | 0 | 0 | 0 | 0 | 0 | 0 | 0 | 0 | 0 | 0
TAS1 | Gas - Steam | 0 | 0 | 0 | 0 | 0 | 0 | 0 | 0 | 0 | 0 | 0 | 0 | 0 | 0 | 0 | 0 | 0 | 0 | 0 | 0 | 0
TAS1 | OCGT / Diesel | 0 | 0 | 0 | 0 | 0 | 0 | 0 | 0 | 0 | 0 | 0 | 0 | 0 | 0 | 0 | 0 | 0 | 0 | 0 | 0 | 0
TAS1 | Hydro | 0 | 0 | 0 | 0 | 0 | 0 | 0 | 0 | 0 | 0 | 0 | 0 | 0 | 0 | 0 | 0 | 0 | 0 | 0 | 0 | 0
TAS1 | Wind | 0 | 0 | 0 | 0 | 0 | 0 | 0 | 0 | 0 | 0 | 0 | 0 | 0 | 0 | 0 | 0 | 0 | 0 | 0 | 0 | 0
TAS1 | Solar PV | 0 | 0 | 0 | 0 | 0 | 0 | 0 | 0 | 0 | 0 | 0 | 0 | 0 | 0 | 0 | 0 | 0 | 0 | 0 | 0 | 0
TAS1 | LS Battery | 0 | 0 | 0 | 0 | 0 | 0 | 0 | 0 | 0 | 0 | 0 | 0 | 0 | 0 | 0 | 0 | 0 | 0 | 0 | 0 | 0
TAS1 | Pumped Hydro | 0 | 0 | 0 | 0 | 0 | 0 | 0 | 0 | 0 | 0 | 0 | 0 | 0 | 0 | 0 | 0 | 0 | 0 | 0 | 0 | 0
TAS1 | VPP | 0 | 0 | 0 | 0 | 0 | 0 | 0 | 0 | 0 | 0 | 0 | 0 | 0 | 0 | 0 | 0 | 0 | 0 | 0 | 0 | 0
Total excluding storage |  | 0 | 0 | 0 | 0 | 0 | 0 | 0 | 0 | 0 | 0 | 0 | 0 | 0 | 0 | 0 | 0 | 0 | 0 | 0 | 0 | 0
Ernst & Young’s liability is limited by a scheme approved under Professional Standards Legislation

## BaseCase_REZ Tx Cost
REZ transmission expansion cost by region ($000s) - Base Case, Fast Change Scenario
REZ Expansion | Real June 2019 dollars discounted to 1 July 2019. As with the total capital costs, the REZ transmission expansion costs are annualised for modelling purposes.
Region | Aggregation | 2021-22 | 2022-23 | 2023-24 | 2024-25 | 2025-26 | 2026-27 | 2027-28 | 2028-29 | 2029-30 | 2030-31 | 2031-32 | 2032-33 | 2033-34 | 2034-35 | 2035-36 | 2036-37 | 2037-38 | 2038-39 | 2039-40 | 2040-41 | 2041-42
NSW1 | Transmission | 0.00048414 | 0.0005256 | 0.00052158 | 0.00057399 | 0.00060081 | 0.00065407 | 0.00062783 | 0.00059629 | 0.00066773 | 0.00072667 | 0.00072586 | 27906.582 | 32626.026 | 30808.3343 | 33920.4629 | 33570.3144 | 33551.2257 | 32506.9561 | 37630.8718 | 37533.0237 | 52293.3197
QLD1 | Transmission | 0.00047925 | 0.00055187 | 0.00056687 | 0.00067577 | 0.0014127 | 0.0047751 | 0.0045211 | 38334.8742 | 36199.1257 | 34182.3661 | 41532.5705 | 39108.4432 | 36929.5971 | 34874.3091 | 38128.7343 | 40810.1587 | 68142.705 | 64346.2748 | 60923.04 | 67351.8754 | 72441.8221
VIC1 | Transmission | 0.00011263 | 0.00010892 | 0.00010313 | 9.7109e-05 | 9.1699e-05 | 8.659e-05 | 8.1984e-05 | 7.7199e-05 | 7.2898e-05 | 6.8836e-05 | 6.5174e-05 | 6.137e-05 | 5.7951e-05 | 5.4722e-05 | 940.3447 | 885.4597 | 2909.3236 | 4571.1131 | 4327.9325 | 4178.1937 | 3945.4142
SA1 | Transmission | 0.00050785 | 0.00054804 | 0.00060555 | 0.00071834 | 0.00078363 | 0.0010085 | 0.0010761 | 2075.4498 | 1959.8205 | 2834.7777 | 2933.0292 | 7407.8987 | 6995.1829 | 6605.4607 | 9111.082 | 9729.7217 | 17549.949 | 16572.1899 | 18673.7146 | 17583.7877 | 16604.1436
TAS1 | Transmission | 0 | 0 | 0 | 0 | 0 | 0 | 0 | 0 | 0 | 602.399 | 1343.3075 | 2540.0864 | 3602.7123 | 4539.0479 | 5374.1317 | 6074.1882 | 6693.026 | 7224.0555 | 7717.907 | 8590.7465 | 8112.1308
NEM | Total | 0.0015839 | 0.0017344 | 0.0017971 | 0.0020652 | 0.0028889 | 0.0065243 | 0.006307 | 40410.3246 | 38158.947 | 37619.5436 | 45808.9079 | 76963.0103 | 80153.5184 | 76827.1521 | 87474.7556 | 91069.8427 | 128846.2294 | 125220.5894 | 129273.466 | 135237.6271 | 153396.8304
Ernst & Young’s liability is limited by a scheme approved under Professional Standards Legislation

## BaseCase_USE+DSP Cost
USE and USE / DSP cost by region ($000s) - Base Case, Fast Change Scenario
USE / DSP | Real June 2019 dollars discounted to 1 July 2019
Region | Aggregation | 2021-22 | 2022-23 | 2023-24 | 2024-25 | 2025-26 | 2026-27 | 2027-28 | 2028-29 | 2029-30 | 2030-31 | 2031-32 | 2032-33 | 2033-34 | 2034-35 | 2035-36 | 2036-37 | 2037-38 | 2038-39 | 2039-40 | 2040-41 | 2041-42
NSW1 | USE / DSP | 0.0010216 | 0.001023 | 0.0010331 | 202.4864 | 0.0010522 | 1.6244 | 0.0010571 | 0.0010602 | 371.5159 | 0.0010696 | 0.0010708 | 792.2937 | 9909.8345 | 226.9122 | 1321.2514 | 787.5169 | 2662.1591 | 0.0010843 | 2096.5469 | 48.9081 | 914.66
QLD1 | USE / DSP | 0.0012054 | 0.0012053 | 0.0012118 | 0.0012321 | 3.3065 | 0.0012329 | 0.0012389 | 31859.1628 | 27.7965 | 3.7373 | 0.0012459 | 494.2792 | 6545.4069 | 9.8995 | 32.7303 | 6533.2986 | 7626.0688 | 0.0012541 | 5923.22 | 0.0012586 | 5577.6742
VIC1 | USE / DSP | 0.0010745 | 0.0010702 | 18.3881 | 0.0011044 | 0.0011046 | 0.0011046 | 0.0011158 | 0.0011198 | 0.0011252 | 0.0011271 | 0.0011286 | 0.001136 | 0.0011357 | 35.7981 | 380.7579 | 606.1118 | 954.9427 | 0.0011334 | 609.1973 | 50.3773 | 810.3143
SA1 | USE / DSP | 0.0010211 | 0.0010175 | 15.8687 | 0.001053 | 0.0010553 | 0.0010537 | 0.0010604 | 0.0010604 | 0.0010633 | 0.0010674 | 0.0010661 | 0.0010727 | 0.0010749 | 53.3082 | 305.6414 | 958.611 | 817.824 | 0.0010776 | 631.5692 | 9.7707 | 669.7554
TAS1 | USE / DSP | 0.00060002 | 0.00059585 | 0.00060178 | 0.00059891 | 0.0005892 | 0.0005916 | 0.00059306 | 0.00058644 | 0.00058792 | 0.00058761 | 0.00057512 | 0.00057368 | 0.0005734 | 0.00057316 | 0.00057458 | 0.00057294 | 51.8594 | 0.00057285 | 27.3079 | 0.00057264 | 24.8504
NEM | Total | 0.0049225 | 0.0049119 | 34.2596 | 202.4903 | 3.3103 | 1.6283 | 0.0050653 | 31859.1666 | 399.3152 | 3.7412 | 0.0050867 | 1286.5756 | 16455.2442 | 325.9186 | 2040.3816 | 8885.5389 | 12112.8539 | 0.0051222 | 9287.8414 | 109.058 | 7997.2543
Ernst & Young’s liability is limited by a scheme approved under Professional Standards Legislation

## BaseCase_SyncCon Cost
Synchronous Condenser cost by region ($000s) - Base Case, Fast Change Scenario
SyncCon | Real June 2019 dollars discounted to 1 July 2019
Region | Aggregation | 2021-22 | 2022-23 | 2023-24 | 2024-25 | 2025-26 | 2026-27 | 2027-28 | 2028-29 | 2029-30 | 2030-31 | 2031-32 | 2032-33 | 2033-34 | 2034-35 | 2035-36 | 2036-37 | 2037-38 | 2038-39 | 2039-40 | 2040-41 | 2041-42
TAS1 | SyncCon | 1204.8681 | 1108.8752 | 1305.1725 | 930.7962 | 457.5511 | 653.0465 | 620.0225 | 716.0065 | 794.2227 | 1056.7157 | 1333.7174 | 1349.9251 | 1369.4848 | 1563.1096 | 1655.3682 | 1671.7902 | 1540.8168 | 1525.8793 | 1455.261 | 1549.0751 | 1349.0279
NEM | Total | 1204.8681 | 1108.8752 | 1305.1725 | 930.7962 | 457.5511 | 653.0465 | 620.0225 | 716.0065 | 794.2227 | 1056.7157 | 1333.7174 | 1349.9251 | 1369.4848 | 1563.1096 | 1655.3682 | 1671.7902 | 1540.8168 | 1525.8793 | 1455.261 | 1549.0751 | 1349.0279
Ernst & Young’s liability is limited by a scheme approved under Professional Standards Legislation

## M27_30_Generation
Annual sent-out generation by technology (GWh) - Marinus 1500MW M27_30, Fast Change Scenario
Explicitly modelled generation
Region | Technology | 2021-22 | 2022-23 | 2023-24 | 2024-25 | 2025-26 | 2026-27 | 2027-28 | 2028-29 | 2029-30 | 2030-31 | 2031-32 | 2032-33 | 2033-34 | 2034-35 | 2035-36 | 2036-37 | 2037-38 | 2038-39 | 2039-40 | 2040-41 | 2041-42
NEM | Black Coal | 86214.3874 | 83142.8857 | 84655.2777 | 84588.2063 | 71087.2299 | 66348.068 | 63314.9328 | 65202.9796 | 64411.6298 | 62533.2874 | 58425.8043 | 53797.918 | 55341.0605 | 51337.5213 | 37675.4881 | 31991.5902 | 32064.158 | 33013.9327 | 31489.8693 | 30821.3721 | 21491.6381
NEM | Brown Coal | 28549.6541 | 27518.2786 | 28855.4747 | 24081.382 | 22768.0283 | 22080.5803 | 21110.967 | 18218.9401 | 17199.4159 | 18157.6126 | 15648.3135 | 15898.742 | 15744.0705 | 14730.6916 | 14528.0098 | 14303.3002 | 14607.9528 | 15947.5659 | 14873.7435 | 14090.8287 | 15224.664
NEM | CCGT | 2252.4521 | 2252.5547 | 2025.7258 | 3059.4311 | 2451.0913 | 2080.7539 | 2089.0468 | 2247.3974 | 2225.6309 | 2167.5019 | 2195.0101 | 2750.0246 | 2508.4597 | 1938.2068 | 2646.758 | 2093.3113 | 3048.031 | 3030.6675 | 2809.5334 | 3385.6536 | 3603.5357
NEM | Gas - Steam | 979.185 | 785.8458 | 799.2063 | 226.3722 | 205.3979 | 221.6887 | 205.7032 | 233.8445 | 238.5149 | 230.0985 | 250.5569 | 328.3353 | 315.3597 | 200.8099 | 201.4281 | 135.2103 | 339.2609 | 259.7814 | 221.214 | 231.6411 | 251.4532
NEM | OCGT / Diesel | 41.7471 | 47.6767 | 111.7136 | 167.8489 | 108.6841 | 145.9123 | 134.2447 | 169.3129 | 115.0255 | 104.1086 | 88.737 | 190.3129 | 111.4717 | 60.639 | 336.0186 | 158.864 | 534.2542 | 246.7141 | 520.3168 | 444.3563 | 692.7376
NEM | Hydro | 13356.8809 | 13911.171 | 13086.424 | 15739.9524 | 15947.8492 | 14569.6877 | 16361.3439 | 18062.9097 | 16309.6161 | 15252.2342 | 15435.3895 | 14970.9218 | 15767.9767 | 16681.434 | 16675.0725 | 14987.1842 | 17722.4017 | 15706.918 | 14006.9017 | 15198.5825 | 14411.3908
NEM | Wind | 30948.0029 | 33662.4302 | 31105.3969 | 33122.3387 | 44294.3489 | 48246.8458 | 50149.3855 | 53459.2004 | 56211.964 | 58288.8423 | 62480.5747 | 65272.1082 | 65617.0301 | 73478.3445 | 84783.9692 | 90762.0563 | 92963.3343 | 91325.2398 | 93234.8153 | 91839.6042 | 94310.9348
NEM | Solar PV | 15292.9881 | 15986.3349 | 16249.8449 | 15574.2946 | 19306.2783 | 22590.3253 | 23395.6077 | 20858.3539 | 23952.0063 | 26125.5973 | 31559.2453 | 36067.3074 | 36285.9591 | 35197.164 | 40224.4614 | 45270.0878 | 41359.8396 | 44346.2794 | 48684.2494 | 51923.4744 | 59660.7994
NEM | LS Battery | 125.4766 | 125.7003 | 138.5922 | 193.132 | 188.9367 | 179.6508 | 168.4146 | 358.1519 | 361.9582 | 523.3976 | 767.4595 | 769.1951 | 865.7966 | 828.8251 | 1151.4463 | 2020.588 | 2010.564 | 2031.7635 | 2502.9372 | 2491.1986 | 4361.2373
NEM | Pumped Hydro | 43.7979 | 84.3849 | 58.9218 | 1538.0083 | 4433.586 | 5246.087 | 4990.969 | 6999.9429 | 7833.7362 | 7614.8894 | 8536.5182 | 9329.855 | 8848.6499 | 8000.1911 | 9822.4599 | 11836.0067 | 14989.6515 | 14413.7319 | 16560.3665 | 16631.1877 | 19098.3545
NEM | VPP | 30.6326 | 48.6507 | 73.6437 | 192.8922 | 279.4625 | 387.909 | 486.7855 | 591.3944 | 761.3445 | 921.8003 | 1123.6572 | 1314.0815 | 1488.7469 | 1625.7941 | 1799.1269 | 1869.8707 | 1960.5448 | 2086.1499 | 2188.5739 | 2331.4396 | 2519.1355
Total excluding storage |  | 177635.2977 | 177307.1777 | 176889.0638 | 176559.8263 | 176168.9081 | 176283.862 | 176761.2315 | 178452.9385 | 180663.8033 | 182859.2828 | 186083.6312 | 189275.6701 | 191691.3881 | 193624.8111 | 197071.2057 | 199701.6044 | 202639.2324 | 203877.0989 | 205840.6435 | 207935.513 | 209647.1536
Region | Technology | 2021-22 | 2022-23 | 2023-24 | 2024-25 | 2025-26 | 2026-27 | 2027-28 | 2028-29 | 2029-30 | 2030-31 | 2031-32 | 2032-33 | 2033-34 | 2034-35 | 2035-36 | 2036-37 | 2037-38 | 2038-39 | 2039-40 | 2040-41 | 2041-42
NSW1 | Black Coal | 44738.4704 | 40613.0987 | 40052.2352 | 43451.5706 | 35000.7806 | 31942.9352 | 31339.4085 | 32805.5804 | 31989.7469 | 30679.3231 | 29574.6505 | 22650.3718 | 23082.2875 | 22141.9685 | 7307.8538 | 6388.6882 | 8159.4129 | 8275.917 | 7721.0666 | 7497.6667 | 7309.0094
NSW1 | Brown Coal | 0 | 0 | 0 | 0 | 0 | 0 | 0 | 0 | 0 | 0 | 0 | 0 | 0 | 0 | 0 | 0 | 0 | 0 | 0 | 0 | 0
NSW1 | CCGT | 33.6489 | 33.7515 | 103.175 | 387.2454 | 165.5635 | 71.7802 | 73.8232 | 176.4873 | 186.8426 | 115.6725 | 67.3098 | 287.6762 | 151.3181 | 117.7814 | 354.2606 | 217.7533 | 679.0417 | 774.2467 | 745.2453 | 1034.1746 | 1061.846
NSW1 | Gas - Steam | 0 | 0 | 0 | 0 | 0 | 0 | 0 | 0 | 0 | 0 | 0 | 0 | 0 | 0 | 0 | 0 | 0 | 0 | 0 | 0 | 0
NSW1 | OCGT / Diesel | 2.2163e-06 | 0.11885 | 5.1774 | 20.6926 | 5.1278 | 11.1843 | 5.7763 | 17.038 | 20.5821 | 8.8978 | 10.9016 | 39.4077 | 24.4503 | 11.4699 | 99.7026 | 28.105 | 78.6263 | 29.0166 | 108.4101 | 29.1013 | 90.4257
NSW1 | Hydro | 2065.0634 | 2011.4414 | 1798.4392 | 2526.2911 | 2743.1464 | 2665.3081 | 2561.7962 | 3380.0408 | 2873.1832 | 2489.0037 | 2494.7817 | 2658.0998 | 3017.3193 | 2960.1155 | 3097.7227 | 2877.4867 | 3996.6976 | 3268.3601 | 2939.3602 | 2935.0998 | 2802.2663
NSW1 | Wind | 6057.7228 | 7063.7979 | 6711.1399 | 6677.2991 | 10680.3764 | 11198.4309 | 11078.5034 | 9695.5443 | 9113.6915 | 9663.2848 | 10388.1335 | 15150.294 | 17632.0501 | 19290.6695 | 22284.943 | 22098.0385 | 19343.6619 | 17328.1639 | 18215.9107 | 17406.0825 | 23271.2189
NSW1 | Solar PV | 5680.3348 | 6065.0354 | 6102.2597 | 5873.7174 | 9907.216 | 12689.5609 | 12781.6061 | 11485.1771 | 12705.6033 | 14503.9028 | 14717.0628 | 17260.8674 | 16740.0207 | 16126.7532 | 20176.6937 | 24557.3862 | 23012.2271 | 24378.4835 | 28087.9923 | 28974.7737 | 28719.7491
NSW1 | LS Battery | 4.6883e-06 | 4.7512e-06 | 4.7357e-06 | 4.7531e-06 | 4.7681e-06 | 6.6026e-06 | 8.9885e-06 | 1.1649e-05 | 1.37e-05 | 5.4278e-05 | 246.7173 | 246.7274 | 321.4924 | 310.7386 | 594.7128 | 793.8466 | 789.8953 | 799.8055 | 795.4201 | 784.7284 | 1221.0118
NSW1 | Pumped Hydro | 17.4902 | 33.1158 | 21.637 | 1201.7273 | 4087.0953 | 4562.7126 | 3900.4218 | 4419.2085 | 4745.4639 | 4826.0395 | 4854.2384 | 5550.2302 | 5228.2869 | 4366.0156 | 5633.0267 | 7916.7574 | 9409.7545 | 8962.574 | 9463.4172 | 9364.7768 | 9508.6919
NSW1 | VPP | 8.0334 | 12.776 | 17.6004 | 76.6539 | 108.6151 | 151.7432 | 182.6061 | 226.1749 | 283.7434 | 338.3473 | 394.4533 | 460.1549 | 522.3092 | 560.2175 | 615.8813 | 644.5535 | 671.7126 | 717.904 | 757.1223 | 808.4931 | 865.1573
Total excluding storage |  | 58575.2403 | 55787.2438 | 54772.4264 | 58936.8162 | 58502.2106 | 58579.1996 | 57840.9138 | 57559.8679 | 56889.6495 | 57460.0847 | 57252.84 | 58046.7169 | 60647.4459 | 60648.758 | 53321.1764 | 56167.4579 | 55269.6675 | 54054.1877 | 57817.9852 | 57876.8986 | 63254.5154
Region | Technology | 2021-22 | 2022-23 | 2023-24 | 2024-25 | 2025-26 | 2026-27 | 2027-28 | 2028-29 | 2029-30 | 2030-31 | 2031-32 | 2032-33 | 2033-34 | 2034-35 | 2035-36 | 2036-37 | 2037-38 | 2038-39 | 2039-40 | 2040-41 | 2041-42
QLD1 | Black Coal | 41475.917 | 42529.787 | 44603.0425 | 41136.6357 | 36086.4494 | 34405.1328 | 31975.5243 | 32397.3991 | 32421.8829 | 31853.9643 | 28851.1538 | 31147.5462 | 32258.773 | 29195.5528 | 30367.6343 | 25602.902 | 23904.7451 | 24738.0157 | 23768.8027 | 23323.7054 | 14182.6287
QLD1 | Brown Coal | 0 | 0 | 0 | 0 | 0 | 0 | 0 | 0 | 0 | 0 | 0 | 0 | 0 | 0 | 0 | 0 | 0 | 0 | 0 | 0 | 0
QLD1 | CCGT | 1113.0547 | 1113.0547 | 1240.8356 | 1833.44 | 1444.3202 | 1451.5528 | 1558.9448 | 1610.6917 | 1581.9988 | 1587.6229 | 1649.462 | 1880.2734 | 1863.1593 | 1337.2609 | 1796.4223 | 1392.8091 | 2242.697 | 2181.7445 | 2012.6082 | 2320.0856 | 2491.9255
QLD1 | Gas - Steam | 37.1158 | 37.1158 | 73.7192 | 136.479 | 112.7217 | 120.9485 | 118.1094 | 131.4754 | 150.2737 | 137.0801 | 163.5727 | 229.9978 | 227.3562 | 112.8489 | 156.685 | 98.6929 | 247.5785 | 235.5646 | 221.214 | 231.6411 | 251.4532
QLD1 | OCGT / Diesel | 3.6888e-06 | 3.637e-06 | 3.8267e-06 | 12.2184 | 8.3044 | 12.5389 | 20.9618 | 38.3604 | 18.4616 | 27.7577 | 32.3018 | 34.7596 | 29.4288 | 6.3602 | 82.0697 | 46.4512 | 121.9478 | 44.4414 | 173.2295 | 80.8657 | 226.8253
QLD1 | Hydro | 690.2288 | 688.0117 | 688.1741 | 685.234 | 683.7573 | 683.1581 | 684.6407 | 680.3049 | 678.2913 | 677.5024 | 678.8087 | 674.6758 | 673.2987 | 671.7579 | 673.003 | 669.0687 | 248.9397 | 250.5654 | 245.7764 | 248.9338 | 249.6801
QLD1 | Wind | 5789.9003 | 5519.2923 | 5209.6421 | 6103.289 | 12530.5314 | 13695.377 | 14721.3067 | 18279.7691 | 18322.3859 | 18702.0855 | 19757.961 | 20403.0881 | 18137.0228 | 24196.6015 | 27790.933 | 32801.7995 | 35937.4251 | 35928.3885 | 36437.6993 | 34008.4841 | 34588.3662
QLD1 | Solar PV | 6071.058 | 6392.671 | 6497.1098 | 6212.7848 | 6072.8637 | 6411.5048 | 6387.1951 | 5416.6809 | 5999.269 | 6224.9488 | 8221.0663 | 8732.5091 | 9563.0084 | 9372.1881 | 9889.0915 | 9553.228 | 7977.0992 | 8761.6655 | 9137.0458 | 11335.3317 | 16659.4883
QLD1 | LS Battery | 16.2417 | 14.5722 | 14.9046 | 32.2522 | 32.303 | 32.026 | 31.4251 | 228.4987 | 232.9154 | 399.3349 | 397.0402 | 398.3519 | 449.2446 | 442.9733 | 447.8262 | 845.4551 | 839.2541 | 849.7578 | 1021.4882 | 1035.8196 | 1700.832
QLD1 | Pumped Hydro | 26.3077 | 51.2691 | 37.2848 | 336.2807 | 346.4904 | 511.5066 | 508.7871 | 531.907 | 582.5359 | 538.7293 | 649.0418 | 698.8007 | 599.7318 | 522.6433 | 585.0476 | 476.4029 | 1458.5825 | 1465.6327 | 1481.5286 | 1550.4376 | 3393.0735
QLD1 | VPP | 6.0431 | 9.4422 | 14.0707 | 36.9262 | 55.7111 | 79.9365 | 104.793 | 116.8546 | 158.6971 | 191.0979 | 240.9159 | 282.181 | 319.9995 | 359.758 | 402.0271 | 412.9275 | 435.4505 | 466.7376 | 493.9746 | 534.104 | 567.1209
Total excluding storage |  | 55177.2746 | 56279.9326 | 58312.5233 | 56120.081 | 56938.9481 | 56780.213 | 55466.6827 | 58554.6816 | 59172.5633 | 59210.9617 | 59354.3263 | 63102.85 | 62752.0472 | 64892.5702 | 70755.8388 | 70164.9515 | 70680.4324 | 72140.3857 | 71996.3759 | 71549.0474 | 68650.3672
Region | Technology | 2021-22 | 2022-23 | 2023-24 | 2024-25 | 2025-26 | 2026-27 | 2027-28 | 2028-29 | 2029-30 | 2030-31 | 2031-32 | 2032-33 | 2033-34 | 2034-35 | 2035-36 | 2036-37 | 2037-38 | 2038-39 | 2039-40 | 2040-41 | 2041-42
VIC1 | Black Coal | 0 | 0 | 0 | 0 | 0 | 0 | 0 | 0 | 0 | 0 | 0 | 0 | 0 | 0 | 0 | 0 | 0 | 0 | 0 | 0 | 0
VIC1 | Brown Coal | 28549.6541 | 27518.2786 | 28855.4747 | 24081.382 | 22768.0283 | 22080.5803 | 21110.967 | 18218.9401 | 17199.4159 | 18157.6126 | 15648.3135 | 15898.742 | 15744.0705 | 14730.6916 | 14528.0098 | 14303.3002 | 14607.9528 | 15947.5659 | 14873.7435 | 14090.8287 | 15224.664
VIC1 | CCGT | 2.7983e-06 | 2.7564e-06 | 3.0045e-06 | 8.8859e-06 | 8.7909e-06 | 8.6879e-06 | 9.4255e-06 | 1.1296e-05 | 1.1367e-05 | 1.1141e-05 | 1.1049e-05 | 1.1682e-05 | 1.169e-05 | 1.1322e-05 | 1.1676e-05 | 1.1431e-05 | 1.5774e-05 | 1.5856e-05 | 1.6029e-05 | 1.6273e-05 | 1.6302e-05
VIC1 | Gas - Steam | 7.7453 | 8.0089 | 12.7332 | 10.002 | 12.785 | 20.8489 | 7.4837 | 22.4779 | 8.35 | 13.1272 | 6.8742 | 18.4463 | 8.1123 | 8.0699 | 44.743 | 36.5174 | 91.6824 | 24.2168 | 0 | 0 | 0
VIC1 | OCGT / Diesel | 8.0038 | 7.9617 | 19.2486 | 86.5083 | 51.0995 | 94.0033 | 98.5532 | 81.1756 | 67.4683 | 50.1257 | 37.131 | 66.7621 | 48.6441 | 33.6278 | 70.581 | 30.8858 | 121.5757 | 37.124 | 62.7887 | 65.7307 | 115.2108
VIC1 | Hydro | 2751.6076 | 2754.3731 | 2506.0117 | 3107.3511 | 3194.6453 | 3024.8211 | 3068.6543 | 3871.4364 | 3214.4179 | 2747.5732 | 2761.4606 | 2499.4798 | 3065.1322 | 3151.3828 | 2996.6358 | 3004.5998 | 3792.2473 | 3128.0863 | 2703.8887 | 2699.8567 | 2449.7356
VIC1 | Wind | 11073.6054 | 12478.7642 | 10811.7269 | 10949.846 | 11126.7248 | 11568.6966 | 11970.229 | 10915.1272 | 13754.5697 | 13238.169 | 14626.1571 | 12540.2322 | 13009.7002 | 13156.86 | 16137.6116 | 16364.2522 | 17357.0094 | 17347.6582 | 16832.3456 | 17138.3872 | 14988.3193
VIC1 | Solar PV | 2656.3955 | 2640.3495 | 2747.763 | 2627.6398 | 2486.8756 | 2629.5175 | 3218.4792 | 3003.2233 | 4253.6718 | 4392.3509 | 7414.0226 | 8851.6219 | 8382.0202 | 8144.3065 | 8550.1726 | 8701.9307 | 8078.5457 | 8614.709 | 8814.5316 | 8736.8437 | 10845.2406
VIC1 | LS Battery | 20.1444 | 20.9954 | 22.934 | 46.2349 | 46.7169 | 43.2758 | 39.0222 | 35.8276 | 35.9171 | 34.7986 | 34.4119 | 35.478 | 6.9303 | 6.5303 | 6.7519 | 6.4945 | 6.2569 | 6.4418 | 6.2106 | 6.0196 | 6.1185
VIC1 | Pumped Hydro | 0 | 0 | 5.884e-06 | 0.00023163 | 0.00020131 | 171.8677 | 581.7601 | 2048.8274 | 2505.7363 | 2250.1206 | 3033.238 | 3080.824 | 3020.631 | 3111.532 | 3363.416 | 3205.8147 | 3532.3574 | 3416.0298 | 4252.6553 | 4160.3975 | 4512.6646
VIC1 | VPP | 7.1559 | 9.6648 | 17.7125 | 46.6796 | 70.45 | 97.1727 | 124.3917 | 158.0554 | 209.2646 | 260.5329 | 326.0308 | 389.1421 | 445.2834 | 485.0289 | 548.9732 | 574.8813 | 603.5495 | 644.7859 | 672.4681 | 708.6251 | 793.9451
Total excluding storage |  | 45047.0116 | 45407.736 | 44952.9582 | 40862.7293 | 39640.1586 | 39418.4677 | 39474.3663 | 36112.3805 | 38497.8936 | 38598.9585 | 40493.959 | 39875.2843 | 40257.6796 | 39224.9384 | 42327.7539 | 42441.4861 | 44049.0133 | 45099.3603 | 43287.2982 | 42731.647 | 43623.1703
Region | Technology | 2021-22 | 2022-23 | 2023-24 | 2024-25 | 2025-26 | 2026-27 | 2027-28 | 2028-29 | 2029-30 | 2030-31 | 2031-32 | 2032-33 | 2033-34 | 2034-35 | 2035-36 | 2036-37 | 2037-38 | 2038-39 | 2039-40 | 2040-41 | 2041-42
SA1 | Black Coal | 0 | 0 | 0 | 0 | 0 | 0 | 0 | 0 | 0 | 0 | 0 | 0 | 0 | 0 | 0 | 0 | 0 | 0 | 0 | 0 | 0
SA1 | Brown Coal | 0 | 0 | 0 | 0 | 0 | 0 | 0 | 0 | 0 | 0 | 0 | 0 | 0 | 0 | 0 | 0 | 0 | 0 | 0 | 0 | 0
SA1 | CCGT | 1105.7485 | 1105.7485 | 681.7152 | 838.7456 | 840.6417 | 557.4208 | 455.3802 | 454.1359 | 454.1359 | 454.1359 | 455.3802 | 555.488 | 454.1359 | 454.1359 | 455.3802 | 454.1359 | 8.9795e-06 | 9.0195e-06 | 9.7021e-06 | 9.7254e-06 | 1.1683e-05
SA1 | Gas - Steam | 934.324 | 740.7211 | 712.7539 | 79.8912 | 79.8912 | 79.8912 | 80.1101 | 79.8912 | 79.8912 | 79.8912 | 80.1101 | 79.8912 | 79.8912 | 79.8912 | 0 | 0 | 0 | 0 | 0 | 0 | 0
SA1 | OCGT / Diesel | 33.7433 | 39.5962 | 87.2876 | 48.4295 | 44.1525 | 28.1858 | 8.9534 | 32.7389 | 8.5135 | 17.3275 | 8.4026 | 48.8241 | 8.9485 | 9.1811 | 82.1767 | 53.2602 | 210.7908 | 136.1321 | 175.7486 | 268.6587 | 260.0462
SA1 | Hydro | 0 | 0 | 0 | 0 | 0 | 0 | 0 | 0 | 0 | 0 | 0 | 0 | 0 | 0 | 0 | 0 | 0 | 0 | 0 | 0 | 0
SA1 | Wind | 6245.88 | 6578.6582 | 5912.4719 | 6420.6278 | 6183.4502 | 7411.0104 | 7350.539 | 8667.2424 | 9278.4178 | 8957.0546 | 9626.8384 | 9368.825 | 9065.0087 | 8557.317 | 9677.875 | 9963.7316 | 10232.7384 | 10275.908 | 10880.8725 | 11479.625 | 10257.3363
SA1 | Solar PV | 885.1998 | 888.279 | 902.7125 | 860.1527 | 839.323 | 859.7421 | 1008.3273 | 953.2727 | 993.4622 | 1004.3948 | 1207.0935 | 1222.309 | 1600.9098 | 1553.9162 | 1608.5036 | 2457.5429 | 2291.9676 | 2591.4214 | 2644.6797 | 2876.5253 | 3436.3213
SA1 | LS Battery | 89.0905 | 90.1327 | 100.7536 | 114.6449 | 109.9169 | 104.349 | 97.9673 | 93.8256 | 93.1256 | 89.264 | 89.2901 | 88.6378 | 88.1293 | 68.5828 | 102.1554 | 374.7918 | 375.1577 | 375.7583 | 679.8183 | 664.6309 | 1433.275
SA1 | Pumped Hydro | 0 | 0 | 4.6979e-06 | 4.6601e-06 | 4.9592e-06 | 5.7302e-06 | 5.6878e-06 | 6.0769e-06 | 6.8003e-06 | 7.4689e-06 | 8.354e-06 | 1.0157e-05 | 1.0038e-05 | 1.0055e-05 | 1.6313e-05 | 1.9301e-05 | 2.0259e-05 | 2.0305e-05 | 2.2804e-05 | 2.2958e-05 | 2.9647e-05
SA1 | VPP | 9.2748 | 16.1927 | 23.7751 | 31.7178 | 42.5081 | 55.7105 | 67.3392 | 78.866 | 95.4029 | 110.8154 | 135.4758 | 151.4974 | 166.3969 | 182.1454 | 192.4858 | 197.8536 | 207.5907 | 212.8679 | 223.8719 | 237.1717 | 247.288
Total excluding storage |  | 9204.8956 | 9353.003 | 8296.941 | 8247.8468 | 7987.4585 | 8936.2503 | 8903.31 | 10187.2811 | 10814.4206 | 10512.804 | 11377.8247 | 11275.3373 | 11208.8942 | 10654.4414 | 11823.9355 | 12928.6707 | 12735.4967 | 13003.4615 | 13701.3009 | 14624.809 | 13953.7039
Region | Technology | 2021-22 | 2022-23 | 2023-24 | 2024-25 | 2025-26 | 2026-27 | 2027-28 | 2028-29 | 2029-30 | 2030-31 | 2031-32 | 2032-33 | 2033-34 | 2034-35 | 2035-36 | 2036-37 | 2037-38 | 2038-39 | 2039-40 | 2040-41 | 2041-42
TAS1 | Black Coal | 0 | 0 | 0 | 0 | 0 | 0 | 0 | 0 | 0 | 0 | 0 | 0 | 0 | 0 | 0 | 0 | 0 | 0 | 0 | 0 | 0
TAS1 | Brown Coal | 0 | 0 | 0 | 0 | 0 | 0 | 0 | 0 | 0 | 0 | 0 | 0 | 0 | 0 | 0 | 0 | 0 | 0 | 0 | 0 | 0
TAS1 | CCGT | 3.7267e-06 | 3.5214e-06 | 3.8856e-06 | 4.038e-06 | 0.56596 | 4.0316e-06 | 0.8987 | 6.0825 | 2.6536 | 10.0705 | 22.8581 | 26.5869 | 39.8464 | 29.0285 | 40.6949 | 28.6129 | 126.2923 | 74.6763 | 51.6799 | 31.3934 | 49.7641
TAS1 | Gas - Steam | 0 | 0 | 0 | 0 | 0 | 0 | 0 | 0 | 0 | 0 | 0 | 0 | 0 | 0 | 0 | 0 | 0 | 0 | 0 | 0 | 0
TAS1 | OCGT / Diesel | 1.8181e-06 | 1.6926e-06 | 1.8505e-06 | 1.9839e-06 | 1.8601e-06 | 1.9661e-06 | 2.168e-06 | 2.2947e-06 | 2.3466e-06 | 2.5559e-06 | 2.6199e-06 | 0.55948 | 3.1084e-06 | 3.1008e-06 | 1.4885 | 0.16184 | 1.3136 | 4.3727e-06 | 0.13987 | 2.9502e-06 | 0.22968
TAS1 | Hydro | 7849.9811 | 8457.3448 | 8093.7989 | 9421.0761 | 9326.3003 | 8196.4004 | 10046.2527 | 10131.1275 | 9543.7238 | 9338.1548 | 9500.3385 | 9138.6664 | 9012.2265 | 9898.1779 | 9907.7111 | 8436.029 | 9684.517 | 9059.9062 | 8117.8764 | 9314.6923 | 8909.7089
TAS1 | Wind | 1780.8944 | 2021.9175 | 2460.416 | 2971.2768 | 3773.2662 | 4373.331 | 5028.8073 | 5901.5175 | 5742.899 | 7728.2485 | 8081.4846 | 7809.6689 | 7773.2482 | 8276.8966 | 8892.6066 | 9534.2345 | 10092.4996 | 10445.1213 | 10867.9872 | 11807.0254 | 11205.6941
TAS1 | Solar PV | 5.3578e-07 | 1.1048e-06 | 1.1366e-06 | 1.1383e-06 | 2.0741e-06 | 2.2661e-06 | 2.1639e-06 | 2.2145e-06 | 2.3154e-06 | 5.3945e-06 | 5.5909e-06 | 5.896e-06 | 1.0367e-05 | 9.0074e-06 | 9.6615e-06 | 9.2015e-06 | 9.3956e-06 | 9.97e-06 | 1.0056e-05 | 1.4598e-05 | 1.496e-05
TAS1 | LS Battery | 4.7653e-06 | 5.0838e-06 | 4.9495e-06 | 5.0436e-06 | 5.2942e-06 | 6.7778e-06 | 8.5539e-06 | 9.2497e-06 | 9.3479e-06 | 2.0078e-05 | 2.2567e-05 | 2.2033e-05 | 2.1977e-05 | 2.4372e-05 | 2.5037e-05 | 2.5391e-05 | 2.7092e-05 | 2.652e-05 | 4.0198e-05 | 4.598e-05 | 4.8009e-05
TAS1 | Pumped Hydro | 0 | 0 | 1.1914e-05 | 1.2823e-05 | 1.5134e-05 | 1.578e-05 | 1.7175e-05 | 1.8282e-05 | 2.0449e-05 | 3.1586e-05 | 6.1155e-05 | 0.00010428 | 0.00010678 | 0.00013037 | 240.9696 | 237.0316 | 588.9571 | 569.4953 | 1362.7653 | 1555.5758 | 1683.9245
TAS1 | VPP | 0.12551 | 0.57501 | 0.48494 | 0.91483 | 2.1782 | 3.3461 | 7.6556 | 11.4435 | 14.2365 | 21.0067 | 26.7812 | 31.106 | 34.7579 | 38.6444 | 39.7595 | 39.6548 | 42.2414 | 43.8545 | 41.1371 | 43.0458 | 45.6242
Total excluding storage |  | 9630.8755 | 10479.2623 | 10554.215 | 12392.3529 | 13100.1324 | 12569.7313 | 15075.9587 | 16038.7275 | 15289.2764 | 17076.4739 | 17604.6813 | 16975.4817 | 16825.3211 | 18204.103 | 18842.5012 | 17999.0382 | 19904.6225 | 19579.7038 | 19037.6834 | 21153.111 | 20165.3968
Explicitly modelled pumping
Region | Technology | 2021-22 | 2022-23 | 2023-24 | 2024-25 | 2025-26 | 2026-27 | 2027-28 | 2028-29 | 2029-30 | 2030-31 | 2031-32 | 2032-33 | 2033-34 | 2034-35 | 2035-36 | 2036-37 | 2037-38 | 2038-39 | 2039-40 | 2040-41 | 2041-42
NEM | LS Battery pump | 157.4984 | 158.7803 | 174.1671 | 243.4987 | 237.8175 | 226.1056 | 212.5604 | 445.6818 | 451.1223 | 649.6774 | 952.6145 | 952.1154 | 1071.9761 | 1025.8185 | 1424.1315 | 2497.0686 | 2490.3165 | 2506.5356 | 3091.1874 | 3086.6828 | 5377.8294
NEM | Pumped Hydro Pump | 127.7549 | 283.5842 | 201.3272 | 2916.0406 | 6150.1264 | 7586.783 | 7549.6067 | 9759.961 | 11038.7128 | 10766.3658 | 12291.6215 | 13613.5146 | 12888.0964 | 11544.7654 | 14069.2317 | 16751.8841 | 20747.8214 | 19824.5321 | 22618.4627 | 23225.8762 | 25870.3982
NEM | VPP pump | 36.7664 | 58.578 | 88.3925 | 231.4159 | 335.404 | 465.5128 | 585.3197 | 708.7525 | 914.1311 | 1106.0428 | 1349.3762 | 1576.5875 | 1786.752 | 1951.8143 | 2158.9048 | 2244.4278 | 2356.6019 | 2502.974 | 2624.0896 | 2806.1425 | 3015.7003
Region | Technology | 2021-22 | 2022-23 | 2023-24 | 2024-25 | 2025-26 | 2026-27 | 2027-28 | 2028-29 | 2029-30 | 2030-31 | 2031-32 | 2032-33 | 2033-34 | 2034-35 | 2035-36 | 2036-37 | 2037-38 | 2038-39 | 2039-40 | 2040-41 | 2041-42
NSW1 | LS Battery pump | 5.7906e-06 | 5.8665e-06 | 5.8465e-06 | 5.8666e-06 | 5.8881e-06 | 8.1488e-06 | 1.1106e-05 | 1.4373e-05 | 1.6923e-05 | 6.7007e-05 | 304.5893 | 304.6017 | 396.9042 | 383.6279 | 734.2133 | 980.0575 | 977.926 | 984.6675 | 982.0001 | 971.5471 | 1504.6754
NSW1 | Pumped Hydro Pump | 90.8171 | 205.6724 | 146.9872 | 2429.1246 | 5641.9497 | 6629.653 | 6078.85 | 6425.7429 | 7051.9101 | 7174.1806 | 7545.5222 | 8750.3884 | 8240.4994 | 6889.9413 | 8714.7754 | 11750.5216 | 13664.414 | 12905.8537 | 13656.3474 | 13989.9895 | 13818.0846
NSW1 | VPP pump | 9.642 | 15.4188 | 21.1009 | 91.9422 | 130.3639 | 182.1279 | 219.6564 | 270.9779 | 340.5595 | 406.0973 | 473.4377 | 552.2952 | 626.8951 | 672.3941 | 739.2039 | 773.6174 | 808.4423 | 859.4278 | 908.7267 | 973.0617 | 1035.7166
Region | Technology | 2021-22 | 2022-23 | 2023-24 | 2024-25 | 2025-26 | 2026-27 | 2027-28 | 2028-29 | 2029-30 | 2030-31 | 2031-32 | 2032-33 | 2033-34 | 2034-35 | 2035-36 | 2036-37 | 2037-38 | 2038-39 | 2039-40 | 2040-41 | 2041-42
QLD1 | LS Battery pump | 20.3568 | 18.3727 | 18.8223 | 40.553 | 40.7655 | 40.2574 | 39.5802 | 282.8233 | 288.2858 | 493.7254 | 492.2216 | 491.1887 | 555.3435 | 547.585 | 553.5885 | 1044.4533 | 1039.6894 | 1046.8522 | 1261.7635 | 1283.0133 | 2096.8947
QLD1 | Pumped Hydro Pump | 36.9378 | 77.9117 | 54.34 | 486.9156 | 508.1764 | 742.2954 | 741.5223 | 775.218 | 849.0061 | 785.161 | 949.1243 | 1015.2638 | 874.068 | 761.7168 | 852.6666 | 694.3246 | 1934.9691 | 1925.8335 | 1954.0537 | 2056.8893 | 4340.6086
QLD1 | VPP pump | 7.2532 | 11.3329 | 16.95 | 44.2583 | 66.8834 | 95.9258 | 125.7765 | 140.2532 | 190.4742 | 229.3629 | 289.8669 | 337.9737 | 384.0755 | 432.149 | 482.1742 | 495.6111 | 524.0374 | 558.8027 | 592.887 | 642.7719 | 678.9596
Region | Technology | 2021-22 | 2022-23 | 2023-24 | 2024-25 | 2025-26 | 2026-27 | 2027-28 | 2028-29 | 2029-30 | 2030-31 | 2031-32 | 2032-33 | 2033-34 | 2034-35 | 2035-36 | 2036-37 | 2037-38 | 2038-39 | 2039-40 | 2040-41 | 2041-42
VIC1 | LS Battery pump | 25.2474 | 26.5685 | 28.7608 | 58.2333 | 58.8403 | 54.5062 | 49.2735 | 45.0005 | 45.2379 | 43.8292 | 43.342 | 44.6848 | 8.7287 | 8.225 | 8.5041 | 8.1799 | 7.8806 | 8.13 | 7.8059 | 7.6067 | 7.6813
VIC1 | Pumped Hydro Pump | 0 | 0 | 7.3779e-06 | 0.00028997 | 0.00025189 | 214.8346 | 729.2344 | 2559 | 3137.7966 | 2807.0242 | 3796.975 | 3847.8623 | 3773.5288 | 3893.1072 | 4200.5776 | 4007.7808 | 4415.2095 | 4278.237 | 5307.3438 | 5219.8037 | 5621.5234
VIC1 | VPP pump | 8.5887 | 11.6489 | 21.2677 | 55.9692 | 84.5568 | 116.6303 | 149.6526 | 189.3511 | 251.2142 | 312.6544 | 391.3145 | 467.063 | 534.4459 | 582.1499 | 658.8983 | 689.9941 | 724.4029 | 775.8744 | 805.1434 | 853.0424 | 950.3988
Region | Technology | 2021-22 | 2022-23 | 2023-24 | 2024-25 | 2025-26 | 2026-27 | 2027-28 | 2028-29 | 2029-30 | 2030-31 | 2031-32 | 2032-33 | 2033-34 | 2034-35 | 2035-36 | 2036-37 | 2037-38 | 2038-39 | 2039-40 | 2040-41 | 2041-42
SA1 | LS Battery pump | 111.8942 | 113.839 | 126.584 | 144.7124 | 138.2117 | 131.3419 | 123.7067 | 117.858 | 117.5986 | 112.1227 | 112.4616 | 111.6401 | 110.9996 | 86.3806 | 127.8256 | 464.3779 | 464.8205 | 466.8858 | 839.6179 | 824.5157 | 1768.578
SA1 | Pumped Hydro Pump | 0 | 0 | 5.8782e-06 | 5.8312e-06 | 6.1981e-06 | 7.1526e-06 | 7.1305e-06 | 7.5761e-06 | 8.5242e-06 | 9.3247e-06 | 1.0441e-05 | 1.2705e-05 | 1.2538e-05 | 1.2567e-05 | 2.0383e-05 | 2.4142e-05 | 2.533e-05 | 2.5421e-05 | 2.8443e-05 | 2.8804e-05 | 3.6951e-05
SA1 | VPP pump | 11.1319 | 19.4819 | 28.489 | 38.1442 | 50.9802 | 66.8302 | 81.0099 | 94.471 | 114.7918 | 132.7192 | 162.6032 | 181.8329 | 199.7158 | 218.6178 | 231.0287 | 237.4713 | 249.1582 | 256.1842 | 268.0072 | 285.4276 | 296.0391
Region | Technology | 2021-22 | 2022-23 | 2023-24 | 2024-25 | 2025-26 | 2026-27 | 2027-28 | 2028-29 | 2029-30 | 2030-31 | 2031-32 | 2032-33 | 2033-34 | 2034-35 | 2035-36 | 2036-37 | 2037-38 | 2038-39 | 2039-40 | 2040-41 | 2041-42
TAS1 | LS Battery pump | 5.8847e-06 | 6.2783e-06 | 6.1104e-06 | 6.229e-06 | 6.5343e-06 | 8.3682e-06 | 1.0565e-05 | 1.1414e-05 | 1.1548e-05 | 2.4783e-05 | 2.7885e-05 | 2.7213e-05 | 2.7114e-05 | 3.0099e-05 | 3.0893e-05 | 3.1374e-05 | 3.3424e-05 | 3.2773e-05 | 4.9598e-05 | 5.6828e-05 | 5.9209e-05
TAS1 | Pumped Hydro Pump | 0 | 0 | 1.4942e-05 | 1.6066e-05 | 1.8891e-05 | 1.9716e-05 | 2.1512e-05 | 2.2778e-05 | 2.5679e-05 | 3.9391e-05 | 7.6658e-05 | 0.00013054 | 0.00013316 | 0.00016359 | 301.212 | 299.2571 | 733.2288 | 714.6079 | 1700.7178 | 1959.1936 | 2090.1815
TAS1 | VPP pump | 0.15064 | 0.69551 | 0.58495 | 1.1019 | 2.6198 | 3.9986 | 9.2242 | 13.6993 | 17.0913 | 25.2089 | 32.1539 | 37.4227 | 41.6196 | 46.5036 | 47.5997 | 47.7339 | 50.5611 | 52.6848 | 49.3253 | 51.8388 | 54.5862
Non-controllable generation
Region | Technology | 2021-22 | 2022-23 | 2023-24 | 2024-25 | 2025-26 | 2026-27 | 2027-28 | 2028-29 | 2029-30 | 2030-31 | 2031-32 | 2032-33 | 2033-34 | 2034-35 | 2035-36 | 2036-37 | 2037-38 | 2038-39 | 2039-40 | 2040-41 | 2041-42
NEM | Distributed PV | 20064.5631 | 22952.3965 | 26219.9645 | 26668.682 | 29117.6637 | 32841.1608 | 35547.7873 | 35608.8512 | 38410.1531 | 41204.0832 | 43069.048 | 45521.0588 | 43668.0659 | 45058.4591 | 48957.3254 | 51388.715 | 50394.5696 | 53763.6141 | 57410.0612 | 59725.2954 | 62781.8466
NEM | Behind the meter battery | 237.8754 | 285.5963 | 334.0495 | 379.895 | 437.5695 | 505.2368 | 573.9574 | 564.6751 | 655.3488 | 728.8758 | 839.2828 | 929.248 | 993.6435 | 1032.585 | 1060.6978 | 1077.8886 | 981.266 | 1054.3153 | 1047.134 | 1045.6399 | 1039.4027
NEM | Behind the meter battery pump | 237.8581 | 285.7174 | 334.0386 | 380.1994 | 438.0105 | 504.9916 | 573.7715 | 564.8197 | 655.1465 | 726.8436 | 838.1217 | 928.4953 | 992.0125 | 1030.0963 | 1060.186 | 1078.3119 | 979.9119 | 1053.2362 | 1043.9683 | 1043.6927 | 1038.2293
Region | Technology | 2021-22 | 2022-23 | 2023-24 | 2024-25 | 2025-26 | 2026-27 | 2027-28 | 2028-29 | 2029-30 | 2030-31 | 2031-32 | 2032-33 | 2033-34 | 2034-35 | 2035-36 | 2036-37 | 2037-38 | 2038-39 | 2039-40 | 2040-41 | 2041-42
NSW1 | Distributed PV | 5798.7949 | 6887.1681 | 7756.4642 | 8061.5464 | 8769.0139 | 10114.2875 | 10587.7447 | 10574.7923 | 11027.453 | 12027.978 | 12983.5382 | 13532.1577 | 13101.5591 | 13348.8743 | 14823.6347 | 15349.4482 | 15322.9862 | 15860.4683 | 17176.2767 | 18493.5608 | 19206.5191
NSW1 | Behind the meter battery | 88.6273 | 105.6285 | 125.2318 | 145.9134 | 170.755 | 196.8398 | 221.3597 | 213.4441 | 242.128 | 264.1323 | 295.5961 | 322.8464 | 340.4369 | 351.6507 | 358.8387 | 364.8818 | 330.4023 | 350.8653 | 348.1812 | 346.7383 | 345.0961
NSW1 | Behind the meter battery pump | 88.6324 | 105.6504 | 125.2532 | 146.0884 | 170.9151 | 196.605 | 221.3037 | 213.6793 | 242.0996 | 263.1505 | 295.3189 | 322.672 | 339.4324 | 350.8472 | 358.3817 | 364.8948 | 330.0559 | 350.43 | 347.035 | 346.1132 | 344.718
Region | Technology | 2021-22 | 2022-23 | 2023-24 | 2024-25 | 2025-26 | 2026-27 | 2027-28 | 2028-29 | 2029-30 | 2030-31 | 2031-32 | 2032-33 | 2033-34 | 2034-35 | 2035-36 | 2036-37 | 2037-38 | 2038-39 | 2039-40 | 2040-41 | 2041-42
QLD1 | Distributed PV | 6226.3315 | 7127.807 | 7835.2801 | 7908.0721 | 8661.5916 | 9648.3974 | 10286.2048 | 9885.44 | 11022.144 | 11783.568 | 12680.4748 | 13181.5525 | 12982.3898 | 13759.8632 | 15022.2349 | 15688.2044 | 14769.7464 | 16229.922 | 17110.4958 | 18141.5342 | 18587.7867
QLD1 | Behind the meter battery | 48.4259 | 56.3121 | 67.0451 | 78.6117 | 91.6978 | 105.8308 | 118.2866 | 115.2643 | 133.2485 | 151.8444 | 179.9535 | 204.317 | 221.5764 | 233.1944 | 242.4747 | 247.774 | 227.3195 | 247.164 | 248.5134 | 248.7292 | 249.6641
QLD1 | Behind the meter battery pump | 48.4414 | 56.3279 | 67.0003 | 78.6201 | 91.7713 | 105.7936 | 118.3014 | 115.289 | 133.2309 | 151.5725 | 179.6386 | 204.0754 | 221.1531 | 232.6158 | 242.212 | 247.7664 | 227.1004 | 247.0075 | 247.7883 | 248.2671 | 249.4202
Region | Technology | 2021-22 | 2022-23 | 2023-24 | 2024-25 | 2025-26 | 2026-27 | 2027-28 | 2028-29 | 2029-30 | 2030-31 | 2031-32 | 2032-33 | 2033-34 | 2034-35 | 2035-36 | 2036-37 | 2037-38 | 2038-39 | 2039-40 | 2040-41 | 2041-42
VIC1 | Distributed PV | 4751.9352 | 5479.6478 | 6783.7723 | 6897.8716 | 7715.0033 | 8877.9995 | 10065.0222 | 10506.7686 | 11360.8574 | 12188.3422 | 12205.3669 | 13337.5247 | 12340.2911 | 12627.9364 | 13549.0753 | 14387.38 | 14286.2431 | 15308.6924 | 16448.5215 | 16481.9477 | 18033.2854
VIC1 | Behind the meter battery | 49.7548 | 61.2465 | 72.348 | 84.6354 | 100.3365 | 119.0378 | 141.1993 | 147.6195 | 181.6602 | 208.7587 | 247.8854 | 277.7813 | 301.296 | 315.9167 | 325.8337 | 332.136 | 303.4281 | 326.4205 | 322.708 | 323.7387 | 320.3707
VIC1 | Behind the meter battery pump | 49.7142 | 61.2724 | 72.3475 | 84.7057 | 100.4943 | 119.0194 | 141.1193 | 147.506 | 181.5404 | 208.2238 | 247.5246 | 277.5028 | 301.2546 | 314.8484 | 326.1832 | 332.5845 | 302.7737 | 326.0371 | 321.7322 | 323.1199 | 319.9383
Region | Technology | 2021-22 | 2022-23 | 2023-24 | 2024-25 | 2025-26 | 2026-27 | 2027-28 | 2028-29 | 2029-30 | 2030-31 | 2031-32 | 2032-33 | 2033-34 | 2034-35 | 2035-36 | 2036-37 | 2037-38 | 2038-39 | 2039-40 | 2040-41 | 2041-42
SA1 | Distributed PV | 3003.4046 | 3149.8419 | 3491.5777 | 3448.6325 | 3582.5061 | 3762.2618 | 4141.7534 | 4132.3727 | 4461.884 | 4625.8538 | 4620.4163 | 4849.7908 | 4650.2804 | 4711.3646 | 4903.8495 | 5276.0572 | 5255.4069 | 5556.7724 | 5798.8845 | 5733.1414 | 6022.1871
SA1 | Behind the meter battery | 43.9419 | 54.0427 | 59.6427 | 59.0359 | 61.4552 | 68.2275 | 75.2056 | 70.6813 | 77.7992 | 82.1981 | 91.364 | 98.1728 | 102.7639 | 103.9966 | 105.6552 | 105.1369 | 95.25 | 103.0979 | 101.8291 | 100.6183 | 98.939
SA1 | Behind the meter battery pump | 43.9499 | 54.0957 | 59.6599 | 59.0781 | 61.4971 | 68.305 | 75.1812 | 70.7003 | 77.7748 | 81.9991 | 91.223 | 98.0868 | 102.6335 | 104.0139 | 105.5399 | 105.0961 | 95.1564 | 103.0102 | 101.5745 | 100.4184 | 98.8384
Region | Technology | 2021-22 | 2022-23 | 2023-24 | 2024-25 | 2025-26 | 2026-27 | 2027-28 | 2028-29 | 2029-30 | 2030-31 | 2031-32 | 2032-33 | 2033-34 | 2034-35 | 2035-36 | 2036-37 | 2037-38 | 2038-39 | 2039-40 | 2040-41 | 2041-42
TAS1 | Distributed PV | 284.0969 | 307.9317 | 352.8703 | 352.5594 | 389.5488 | 438.2145 | 467.0622 | 509.4775 | 537.8149 | 578.3413 | 579.2518 | 620.0331 | 593.5455 | 610.4205 | 658.5309 | 687.6251 | 760.1871 | 807.759 | 875.8827 | 875.1113 | 932.0683
TAS1 | Behind the meter battery | 7.1255 | 8.3666 | 9.7819 | 11.6986 | 13.3251 | 15.3008 | 17.9061 | 17.6659 | 20.5129 | 21.9423 | 24.4838 | 26.1305 | 27.5704 | 27.8266 | 27.8956 | 27.9599 | 24.8661 | 26.7676 | 25.9023 | 25.8155 | 25.3328
TAS1 | Behind the meter battery pump | 7.1202 | 8.371 | 9.7776 | 11.7071 | 13.3328 | 15.2686 | 17.8659 | 17.6451 | 20.5008 | 21.8977 | 24.4166 | 26.1583 | 27.5388 | 27.7711 | 27.8692 | 27.9701 | 24.8255 | 26.7513 | 25.8384 | 25.7741 | 25.3143
Ernst & Young’s liability is limited by a scheme approved under Professional Standards Legislation

## M27_30_Capacity
Installed capacity by technology (MW) - Marinus 1500MW M27_30, Fast Change Scenario
Capacity calculated on 1 July. In early study years some wind and solar projects enter later in the financial year and are reflected in the following financial year's capacity.
Explicitly modelled generation
Region | Technology | 2021-22 | 2022-23 | 2023-24 | 2024-25 | 2025-26 | 2026-27 | 2027-28 | 2028-29 | 2029-30 | 2030-31 | 2031-32 | 2032-33 | 2033-34 | 2034-35 | 2035-36 | 2036-37 | 2037-38 | 2038-39 | 2039-40 | 2040-41 | 2041-42
NEM | Black Coal | 18366 | 17891 | 16416 | 14369.0299 | 11961.6196 | 11320.6674 | 10890.2248 | 10887.2518 | 10742.1767 | 10599.7903 | 10341.4989 | 9430.4212 | 9430.4212 | 9430.4209 | 6690.4211 | 5990.4213 | 5246 | 5246 | 5246 | 5246 | 3796.493
NEM | Brown Coal | 4820 | 4835 | 4835 | 4082.8074 | 3730.3935 | 3730.3935 | 3699.8887 | 2948.8882 | 2948.8882 | 2948.8882 | 2603.4947 | 2603.4947 | 2603.4947 | 2603.4947 | 2603.4947 | 2603.4947 | 2603.4947 | 2566.3226 | 2566.3226 | 2566.3226 | 2566.3226
NEM | CCGT | 3055 | 3055 | 3055 | 2875 | 2875 | 2875 | 2875 | 2875 | 2875 | 2875 | 2875 | 2875 | 2875 | 2875 | 2875 | 2490 | 1961 | 1961 | 1818 | 1818 | 1818
NEM | Gas - Steam | 1864 | 1864 | 1384 | 1384 | 1384 | 1384 | 1384 | 1384 | 1384 | 1384 | 1384 | 1384 | 1384 | 1384 | 584 | 584 | 584 | 584 | 84 | 84 | 84
NEM | OCGT / Diesel | 6741 | 6741 | 6741 | 6741 | 6741 | 6741 | 6741 | 6741 | 6741 | 6358 | 6358 | 6089 | 5627 | 5510 | 5380 | 5380 | 5380 | 5380 | 4940 | 4820 | 4820
NEM | Hydro | 7364.9 | 7364.9 | 7364.9 | 7364.9 | 7364.9 | 7364.9 | 7614.9 | 7614.9 | 7614.9 | 7614.9 | 7614.9 | 7614.9 | 7614.9 | 7614.9 | 7614.9 | 7614.9 | 7528.9 | 7528.9 | 7528.9 | 7528.9 | 7528.9
NEM | Wind | 9960 | 10046 | 10187.6558 | 10867.4581 | 13500.6466 | 14189.0182 | 14293.1739 | 16193.346 | 17089.4854 | 17528.1572 | 18228.1572 | 21273.3028 | 22086.3003 | 23165.0717 | 26099.2936 | 27171.2827 | 28839.7379 | 28270.5046 | 28669.7896 | 28457.546 | 31127.8275
NEM | Solar PV | 6097 | 6302 | 6302 | 6302 | 8022.2681 | 8779.4754 | 9038.6501 | 9038.6501 | 9885.153 | 10348.3741 | 12316.1919 | 13970.6637 | 14601.9827 | 14601.9827 | 15601.9827 | 17521.7394 | 17825.1873 | 18237.2081 | 19139.0869 | 20104.4321 | 23071.4267
NEM | LS Battery | 300 | 300 | 300 | 300 | 300 | 300 | 300 | 466.4326 | 466.4326 | 581.2001 | 795.2486 | 795.2486 | 851.6981 | 826.6981 | 1088.403 | 1867.1102 | 1867.1102 | 1867.1102 | 2305.0624 | 2305.0624 | 3973.3037
NEM | Pumped Hydro | 810 | 810 | 810 | 810 | 2850 | 2896.9628 | 2985.6181 | 3295.779 | 3413.5606 | 3413.5606 | 3619.593 | 3674.4956 | 3674.4956 | 3674.4956 | 3861.8266 | 5191.1218 | 6059.5303 | 6059.5303 | 6768.4112 | 6768.4112 | 7893.4659
NEM | VPP | 65.02 | 105.224 | 157.141 | 231.201 | 336.613 | 482.415 | 666.08 | 887.395 | 1169.717 | 1451.489 | 1835.496 | 2195.823 | 2552.027 | 2864.533 | 3151.863 | 3412.5539 | 3667.47 | 3928.217 | 4202.2191 | 4515.6949 | 4833.8079
Total excluding storage |  | 58267.9 | 58098.9 | 56285.5558 | 53986.1954 | 55579.8278 | 56384.4544 | 56536.8374 | 57683.0362 | 59280.6033 | 59657.1098 | 61721.2427 | 65240.7824 | 66223.099 | 67184.87 | 67449.0921 | 69355.8381 | 69968.3199 | 69773.9352 | 69992.099 | 70625.2006 | 74812.9698
Region | Technology | 2021-22 | 2022-23 | 2023-24 | 2024-25 | 2025-26 | 2026-27 | 2027-28 | 2028-29 | 2029-30 | 2030-31 | 2031-32 | 2032-33 | 2033-34 | 2034-35 | 2035-36 | 2036-37 | 2037-38 | 2038-39 | 2039-40 | 2040-41 | 2041-42
NSW1 | Black Coal | 10240 | 9765 | 8290 | 7737.1439 | 6159.4243 | 5630.246 | 5546.8306 | 5546.8306 | 5401.7555 | 5259.369 | 5001.0777 | 4090 | 4090 | 4089.9998 | 1350 | 1350 | 1350 | 1350 | 1350 | 1350 | 1350
NSW1 | Brown Coal | 0 | 0 | 0 | 0 | 0 | 0 | 0 | 0 | 0 | 0 | 0 | 0 | 0 | 0 | 0 | 0 | 0 | 0 | 0 | 0 | 0
NSW1 | CCGT | 625 | 625 | 625 | 625 | 625 | 625 | 625 | 625 | 625 | 625 | 625 | 625 | 625 | 625 | 625 | 625 | 625 | 625 | 625 | 625 | 625
NSW1 | Gas - Steam | 0 | 0 | 0 | 0 | 0 | 0 | 0 | 0 | 0 | 0 | 0 | 0 | 0 | 0 | 0 | 0 | 0 | 0 | 0 | 0 | 0
NSW1 | OCGT / Diesel | 1438 | 1438 | 1438 | 1438 | 1438 | 1438 | 1438 | 1438 | 1438 | 1438 | 1438 | 1438 | 1438 | 1438 | 1388 | 1388 | 1388 | 1388 | 1388 | 1388 | 1388
NSW1 | Hydro | 2585 | 2585 | 2585 | 2585 | 2585 | 2585 | 2585 | 2585 | 2585 | 2585 | 2585 | 2585 | 2585 | 2585 | 2585 | 2585 | 2585 | 2585 | 2585 | 2585 | 2585
NSW1 | Wind | 2137 | 2137 | 2137 | 2153.8352 | 3237 | 3237 | 3237 | 3344.2637 | 3344.2637 | 3344.2637 | 3344.2637 | 5256.7783 | 6263.7758 | 6263.7758 | 7144.2637 | 7097.2637 | 6920.0001 | 6718.0001 | 6718.0001 | 6357.0001 | 8349.4741
NSW1 | Solar PV | 2282 | 2432 | 2432 | 2432 | 4152.2681 | 4909.4751 | 4909.4751 | 4909.4751 | 5290.763 | 5732 | 5732 | 6732 | 6732 | 6732 | 7732 | 9453.495 | 9806.9429 | 10040.3542 | 10942.233 | 11131.8154 | 11131.8154
NSW1 | LS Battery | 0 | 0 | 0 | 0 | 0 | 0 | 0 | 0 | 0 | 0 | 214.0484 | 214.0484 | 278.5974 | 278.5974 | 511.1299 | 695.2496 | 695.2496 | 695.2496 | 695.2496 | 695.2496 | 1072.4987
NSW1 | Pumped Hydro | 240 | 240 | 240 | 240 | 2280 | 2280 | 2280 | 2280 | 2280 | 2280 | 2280 | 2280 | 2280 | 2280 | 2280.0002 | 3609.2954 | 3934.3605 | 3934.3605 | 3934.3605 | 3934.3605 | 3934.3605
NSW1 | VPP | 25.016 | 39.704 | 61.198 | 92.082 | 134.956 | 191.79 | 261.384 | 342.741 | 447.929 | 547.618 | 676.48 | 801.421 | 918.483 | 1016.733 | 1105.926 | 1189.857 | 1273.44 | 1359.675 | 1451.886 | 1556.0349 | 1661.178
Total excluding storage |  | 19307 | 18982 | 17507 | 16970.9791 | 18196.6924 | 18424.7211 | 18341.3056 | 18448.5694 | 18684.7822 | 18983.6327 | 18725.3414 | 20726.7783 | 21733.7758 | 21733.7757 | 20824.2637 | 22498.7587 | 22674.943 | 22706.3543 | 23608.2331 | 23436.8155 | 25429.2895
Region | Technology | 2021-22 | 2022-23 | 2023-24 | 2024-25 | 2025-26 | 2026-27 | 2027-28 | 2028-29 | 2029-30 | 2030-31 | 2031-32 | 2032-33 | 2033-34 | 2034-35 | 2035-36 | 2036-37 | 2037-38 | 2038-39 | 2039-40 | 2040-41 | 2041-42
QLD1 | Black Coal | 8126 | 8126 | 8126 | 6631.886 | 5802.1953 | 5690.4213 | 5343.3942 | 5340.4212 | 5340.4212 | 5340.4212 | 5340.4212 | 5340.4212 | 5340.4212 | 5340.4211 | 5340.4211 | 4640.4213 | 3896 | 3896 | 3896 | 3896 | 2446.493
QLD1 | Brown Coal | 0 | 0 | 0 | 0 | 0 | 0 | 0 | 0 | 0 | 0 | 0 | 0 | 0 | 0 | 0 | 0 | 0 | 0 | 0 | 0 | 0
QLD1 | CCGT | 1513 | 1513 | 1513 | 1513 | 1513 | 1513 | 1513 | 1513 | 1513 | 1513 | 1513 | 1513 | 1513 | 1513 | 1513 | 1128 | 1128 | 1128 | 985 | 985 | 985
QLD1 | Gas - Steam | 84 | 84 | 84 | 84 | 84 | 84 | 84 | 84 | 84 | 84 | 84 | 84 | 84 | 84 | 84 | 84 | 84 | 84 | 84 | 84 | 84
QLD1 | OCGT / Diesel | 1910 | 1910 | 1910 | 1910 | 1910 | 1910 | 1910 | 1910 | 1910 | 1910 | 1910 | 1910 | 1618 | 1501 | 1501 | 1501 | 1501 | 1501 | 1501 | 1501 | 1501
QLD1 | Hydro | 152 | 152 | 152 | 152 | 152 | 152 | 152 | 152 | 152 | 152 | 152 | 152 | 152 | 152 | 152 | 152 | 66 | 66 | 66 | 66 | 66
QLD1 | Wind | 1377 | 1377 | 1377 | 1898.3111 | 3306.9427 | 3677 | 3677 | 4598.8888 | 4598.8888 | 4598.8888 | 5298.8888 | 5967.0814 | 5967.0814 | 7020.7185 | 8198.8296 | 9063.5208 | 9841.632 | 9841.632 | 9841.632 | 10141.632 | 10819.4396
QLD1 | Solar PV | 2374 | 2429 | 2429 | 2429 | 2429 | 2429 | 2429 | 2429 | 2429 | 2429.0002 | 3091.3138 | 3288.7751 | 3742.8419 | 3742.8419 | 3742.8419 | 3621.8419 | 3571.8419 | 3571.8419 | 3571.8419 | 4256.4658 | 6318.6111
QLD1 | LS Battery | 20 | 20 | 20 | 20 | 20 | 20 | 20 | 186.4326 | 186.4326 | 331.2001 | 331.2001 | 331.2001 | 378.1007 | 378.1007 | 378.1007 | 732.6392 | 732.6392 | 732.6392 | 894.027 | 894.027 | 1477.5797
QLD1 | Pumped Hydro | 570 | 570 | 570 | 570 | 570 | 570 | 570 | 570 | 570 | 570 | 570 | 570 | 570 | 570 | 570 | 570 | 941.2945 | 941.2945 | 941.2945 | 941.2945 | 1599.3591
QLD1 | VPP | 11.842 | 19.005 | 29.354 | 44.463 | 65.595 | 93.907 | 128.112 | 170.331 | 224.366 | 284.64 | 369.218 | 447.067 | 529.742 | 601.988 | 668.155 | 728.965 | 789.088 | 851.264 | 916.154 | 989.029 | 1064.05
Total excluding storage |  | 15536 | 15591 | 15591 | 14618.1971 | 15197.138 | 15455.4213 | 15108.3942 | 16027.31 | 16027.31 | 16027.3102 | 17389.6239 | 18255.2778 | 18417.3446 | 19353.9815 | 20532.0926 | 20190.7841 | 20088.474 | 20088.474 | 19945.474 | 20930.0978 | 22220.5437
Region | Technology | 2021-22 | 2022-23 | 2023-24 | 2024-25 | 2025-26 | 2026-27 | 2027-28 | 2028-29 | 2029-30 | 2030-31 | 2031-32 | 2032-33 | 2033-34 | 2034-35 | 2035-36 | 2036-37 | 2037-38 | 2038-39 | 2039-40 | 2040-41 | 2041-42
VIC1 | Black Coal | 0 | 0 | 0 | 0 | 0 | 0 | 0 | 0 | 0 | 0 | 0 | 0 | 0 | 0 | 0 | 0 | 0 | 0 | 0 | 0 | 0
VIC1 | Brown Coal | 4820 | 4835 | 4835 | 4082.8074 | 3730.3935 | 3730.3935 | 3699.8887 | 2948.8882 | 2948.8882 | 2948.8882 | 2603.4947 | 2603.4947 | 2603.4947 | 2603.4947 | 2603.4947 | 2603.4947 | 2603.4947 | 2566.3226 | 2566.3226 | 2566.3226 | 2566.3226
VIC1 | CCGT | 0 | 0 | 0 | 0 | 0 | 0 | 0 | 0 | 0 | 0 | 0 | 0 | 0 | 0 | 0 | 0 | 0 | 0 | 0 | 0 | 0
VIC1 | Gas - Steam | 500 | 500 | 500 | 500 | 500 | 500 | 500 | 500 | 500 | 500 | 500 | 500 | 500 | 500 | 500 | 500 | 500 | 500 | 0 | 0 | 0
VIC1 | OCGT / Diesel | 1900 | 1900 | 1900 | 1900 | 1900 | 1900 | 1900 | 1900 | 1900 | 1900 | 1900 | 1900 | 1730 | 1730 | 1730 | 1730 | 1730 | 1730 | 1290 | 1290 | 1290
VIC1 | Hydro | 2219 | 2219 | 2219 | 2219 | 2219 | 2219 | 2219 | 2219 | 2219 | 2219 | 2219 | 2219 | 2219 | 2219 | 2219 | 2219 | 2219 | 2219 | 2219 | 2219 | 2219
VIC1 | Wind | 3818 | 3818 | 3818 | 3818 | 3818 | 3818 | 3818 | 3818 | 4518 | 4518 | 4518 | 4518 | 4518 | 4518 | 5244.7926 | 5267.9999 | 5950.9999 | 5530.9999 | 5530.9999 | 5271.9999 | 5271.9999
VIC1 | Solar PV | 1088 | 1088 | 1088 | 1088 | 1088 | 1088 | 1299.1357 | 1299.1357 | 1764.3507 | 1786.3346 | 3010.9895 | 3468 | 3468 | 3468 | 3468 | 3468 | 3468 | 3563.6864 | 3563.6864 | 3563.6864 | 4267.9999
VIC1 | LS Battery | 75 | 75 | 75 | 75 | 75 | 75 | 75 | 75 | 75 | 75 | 75 | 75 | 20 | 20 | 20 | 20 | 20 | 20 | 20 | 20 | 20
VIC1 | Pumped Hydro | 0 | 0 | 0 | 0 | 0 | 46.9628 | 135.6181 | 445.779 | 563.5606 | 563.5606 | 769.593 | 824.4956 | 824.4956 | 824.4956 | 910.3484 | 910.3484 | 960.5661 | 960.5661 | 1287.1438 | 1287.1438 | 1531.0902
VIC1 | VPP | 13.892 | 22.65 | 34.592 | 52.632 | 78.731 | 115.963 | 167.268 | 235.191 | 322.486 | 409.786 | 530.108 | 643.839 | 758.354 | 865.122 | 966.228 | 1055.392 | 1140.014 | 1225.155 | 1313.72 | 1416.74 | 1521.0869
Total excluding storage |  | 14345 | 14360 | 14360 | 13607.8074 | 13255.3935 | 13255.3935 | 13436.0245 | 12685.024 | 13850.2389 | 13872.2228 | 14751.4842 | 15208.4947 | 15038.4947 | 15038.4947 | 15765.2873 | 15788.4947 | 16471.4947 | 16110.0089 | 15170.0089 | 14911.0089 | 15615.3224
Region | Technology | 2021-22 | 2022-23 | 2023-24 | 2024-25 | 2025-26 | 2026-27 | 2027-28 | 2028-29 | 2029-30 | 2030-31 | 2031-32 | 2032-33 | 2033-34 | 2034-35 | 2035-36 | 2036-37 | 2037-38 | 2038-39 | 2039-40 | 2040-41 | 2041-42
SA1 | Black Coal | 0 | 0 | 0 | 0 | 0 | 0 | 0 | 0 | 0 | 0 | 0 | 0 | 0 | 0 | 0 | 0 | 0 | 0 | 0 | 0 | 0
SA1 | Brown Coal | 0 | 0 | 0 | 0 | 0 | 0 | 0 | 0 | 0 | 0 | 0 | 0 | 0 | 0 | 0 | 0 | 0 | 0 | 0 | 0 | 0
SA1 | CCGT | 709 | 709 | 709 | 529 | 529 | 529 | 529 | 529 | 529 | 529 | 529 | 529 | 529 | 529 | 529 | 529 | 0 | 0 | 0 | 0 | 0
SA1 | Gas - Steam | 1280 | 1280 | 800 | 800 | 800 | 800 | 800 | 800 | 800 | 800 | 800 | 800 | 800 | 800 | 0 | 0 | 0 | 0 | 0 | 0 | 0
SA1 | OCGT / Diesel | 1315 | 1315 | 1315 | 1315 | 1315 | 1315 | 1315 | 1315 | 1315 | 932 | 932 | 663 | 663 | 663 | 583 | 583 | 583 | 583 | 583 | 583 | 583
SA1 | Hydro | 0 | 0 | 0 | 0 | 0 | 0 | 0 | 0 | 0 | 0 | 0 | 0 | 0 | 0 | 0 | 0 | 0 | 0 | 0 | 0 | 0
SA1 | Wind | 2054 | 2140 | 2140 | 2140 | 2140 | 2321.1589 | 2288.1589 | 2874.8602 | 3070.9996 | 2958.9996 | 2958.9996 | 3320.1938 | 3126.1938 | 3126.1938 | 3137.8687 | 3231.8036 | 3479.2558 | 3394.867 | 3647.8299 | 3608.8299 | 3608.8299
SA1 | Solar PV | 353 | 353 | 353 | 353 | 353 | 353.0003 | 401.0393 | 401.0393 | 401.0393 | 401.0393 | 481.8885 | 481.8885 | 659.1407 | 659.1407 | 659.1407 | 978.4025 | 978.4025 | 1061.3255 | 1061.3255 | 1152.4645 | 1353.0003
SA1 | LS Battery | 205 | 205 | 205 | 205 | 205 | 205 | 205 | 205 | 205 | 175 | 175 | 175 | 175 | 150 | 179.1723 | 419.2214 | 419.2214 | 419.2214 | 695.7858 | 695.7858 | 1403.2253
SA1 | Pumped Hydro | 0 | 0 | 0 | 0 | 0 | 0 | 0 | 0 | 0 | 0 | 0 | 0 | 0 | 0 | 0 | 0 | 0 | 0 | 0 | 0 | 0
SA1 | VPP | 12.522 | 21.239 | 28.025 | 36.145 | 48.789 | 68.467 | 91.85 | 115.945 | 145.233 | 173.41 | 214.67 | 250.17 | 284.161 | 312.41 | 337.171 | 358.637 | 379.964 | 401.782 | 424.491 | 451.548 | 478.704
Total excluding storage |  | 5711 | 5797 | 5317 | 5137 | 5137 | 5318.1592 | 5333.1982 | 5919.8996 | 6116.0389 | 5621.0389 | 5701.8881 | 5794.0823 | 5777.3345 | 5777.3345 | 4909.0094 | 5322.206 | 5040.6582 | 5039.1925 | 5292.1554 | 5344.2944 | 5544.8302
Region | Technology | 2021-22 | 2022-23 | 2023-24 | 2024-25 | 2025-26 | 2026-27 | 2027-28 | 2028-29 | 2029-30 | 2030-31 | 2031-32 | 2032-33 | 2033-34 | 2034-35 | 2035-36 | 2036-37 | 2037-38 | 2038-39 | 2039-40 | 2040-41 | 2041-42
TAS1 | Black Coal | 0 | 0 | 0 | 0 | 0 | 0 | 0 | 0 | 0 | 0 | 0 | 0 | 0 | 0 | 0 | 0 | 0 | 0 | 0 | 0 | 0
TAS1 | Brown Coal | 0 | 0 | 0 | 0 | 0 | 0 | 0 | 0 | 0 | 0 | 0 | 0 | 0 | 0 | 0 | 0 | 0 | 0 | 0 | 0 | 0
TAS1 | CCGT | 208 | 208 | 208 | 208 | 208 | 208 | 208 | 208 | 208 | 208 | 208 | 208 | 208 | 208 | 208 | 208 | 208 | 208 | 208 | 208 | 208
TAS1 | Gas - Steam | 0 | 0 | 0 | 0 | 0 | 0 | 0 | 0 | 0 | 0 | 0 | 0 | 0 | 0 | 0 | 0 | 0 | 0 | 0 | 0 | 0
TAS1 | OCGT / Diesel | 178 | 178 | 178 | 178 | 178 | 178 | 178 | 178 | 178 | 178 | 178 | 178 | 178 | 178 | 178 | 178 | 178 | 178 | 178 | 58 | 58
TAS1 | Hydro | 2408.9 | 2408.9 | 2408.9 | 2408.9 | 2408.9 | 2408.9 | 2658.9 | 2658.9 | 2658.9 | 2658.9 | 2658.9 | 2658.9 | 2658.9 | 2658.9 | 2658.9 | 2658.9 | 2658.9 | 2658.9 | 2658.9 | 2658.9 | 2658.9
TAS1 | Wind | 574 | 574 | 715.6558 | 857.3118 | 998.7039 | 1135.8594 | 1273.015 | 1557.3333 | 1557.3333 | 2108.0051 | 2108.0051 | 2211.2493 | 2211.2493 | 2236.3836 | 2373.5389 | 2510.6946 | 2647.85 | 2785.0055 | 2931.3276 | 3078.084 | 3078.084
TAS1 | Solar PV | 0 | 0 | 0 | 0 | 0 | 0 | 0 | 0 | 0 | 0 | 0 | 0 | 0 | 0 | 0 | 0 | 0 | 0 | 0 | 0 | 0
TAS1 | LS Battery | 0 | 0 | 0 | 0 | 0 | 0 | 0 | 0 | 0 | 0 | 0 | 0 | 0 | 0 | 0 | 0 | 0 | 0 | 0 | 0 | 0
TAS1 | Pumped Hydro | 0 | 0 | 0 | 0 | 0 | 0 | 0 | 0 | 0 | 0 | 0 | 0 | 0 | 0 | 101.4779 | 101.4779 | 223.3093 | 223.3093 | 605.6124 | 605.6124 | 828.6561
TAS1 | VPP | 1.748 | 2.626 | 3.972 | 5.879 | 8.542 | 12.288 | 17.466 | 23.187 | 29.703 | 36.035 | 45.02 | 53.326 | 61.287 | 68.28 | 74.383 | 79.703 | 84.964 | 90.341 | 95.968 | 102.343 | 108.789
Total excluding storage |  | 3368.9 | 3368.9 | 3510.5558 | 3652.2118 | 3793.6039 | 3930.7593 | 4317.915 | 4602.2333 | 4602.2333 | 5152.9051 | 5152.9051 | 5256.1493 | 5256.1493 | 5281.2835 | 5418.4389 | 5555.5946 | 5692.75 | 5829.9055 | 5976.2276 | 6002.984 | 6002.984
Explicitly modelled pumping
Region | Technology | 2021-22 | 2022-23 | 2023-24 | 2024-25 | 2025-26 | 2026-27 | 2027-28 | 2028-29 | 2029-30 | 2030-31 | 2031-32 | 2032-33 | 2033-34 | 2034-35 | 2035-36 | 2036-37 | 2037-38 | 2038-39 | 2039-40 | 2040-41 | 2041-42
NEM | LS Battery pump | 300 | 300 | 300 | 300 | 300 | 300 | 300 | 466.4326 | 466.4326 | 581.2001 | 795.2486 | 795.2486 | 851.6981 | 826.6981 | 1088.403 | 1867.1102 | 1867.1102 | 1867.1102 | 2305.0624 | 2305.0624 | 3973.3037
NEM | Pumped Hydro Pump | 1410 | 1410 | 1410 | 1410 | 3450 | 3496.9628 | 3585.6181 | 3895.779 | 4013.5606 | 4013.5606 | 4219.593 | 4274.4956 | 4274.4956 | 4274.4956 | 4461.8266 | 5791.1218 | 6659.5303 | 6659.5303 | 7368.4112 | 7368.4112 | 8493.4659
NEM | VPP pump | 65.02 | 105.224 | 157.141 | 231.201 | 336.613 | 482.415 | 666.08 | 887.395 | 1169.717 | 1451.489 | 1835.496 | 2195.823 | 2552.027 | 2864.533 | 3151.863 | 3412.5539 | 3667.47 | 3928.217 | 4202.2191 | 4515.6949 | 4833.8079
Region | Technology | 2021-22 | 2022-23 | 2023-24 | 2024-25 | 2025-26 | 2026-27 | 2027-28 | 2028-29 | 2029-30 | 2030-31 | 2031-32 | 2032-33 | 2033-34 | 2034-35 | 2035-36 | 2036-37 | 2037-38 | 2038-39 | 2039-40 | 2040-41 | 2041-42
NSW1 | LS Battery pump | 0 | 0 | 0 | 0 | 0 | 0 | 0 | 0 | 0 | 0 | 214.0484 | 214.0484 | 278.5974 | 278.5974 | 511.1299 | 695.2496 | 695.2496 | 695.2496 | 695.2496 | 695.2496 | 1072.4987
NSW1 | Pumped Hydro Pump | 840 | 840 | 840 | 840 | 2880 | 2880 | 2880 | 2880 | 2880 | 2880 | 2880 | 2880 | 2880 | 2880 | 2880.0002 | 4209.2954 | 4534.3605 | 4534.3605 | 4534.3605 | 4534.3605 | 4534.3605
NSW1 | VPP pump | 25.016 | 39.704 | 61.198 | 92.082 | 134.956 | 191.79 | 261.384 | 342.741 | 447.929 | 547.618 | 676.48 | 801.421 | 918.483 | 1016.733 | 1105.926 | 1189.857 | 1273.44 | 1359.675 | 1451.886 | 1556.0349 | 1661.178
Region | Technology | 2021-22 | 2022-23 | 2023-24 | 2024-25 | 2025-26 | 2026-27 | 2027-28 | 2028-29 | 2029-30 | 2030-31 | 2031-32 | 2032-33 | 2033-34 | 2034-35 | 2035-36 | 2036-37 | 2037-38 | 2038-39 | 2039-40 | 2040-41 | 2041-42
QLD1 | LS Battery pump | 20 | 20 | 20 | 20 | 20 | 20 | 20 | 186.4326 | 186.4326 | 331.2001 | 331.2001 | 331.2001 | 378.1007 | 378.1007 | 378.1007 | 732.6392 | 732.6392 | 732.6392 | 894.027 | 894.027 | 1477.5797
QLD1 | Pumped Hydro Pump | 570 | 570 | 570 | 570 | 570 | 570 | 570 | 570 | 570 | 570 | 570 | 570 | 570 | 570 | 570 | 570 | 941.2945 | 941.2945 | 941.2945 | 941.2945 | 1599.3591
QLD1 | VPP pump | 11.842 | 19.005 | 29.354 | 44.463 | 65.595 | 93.907 | 128.112 | 170.331 | 224.366 | 284.64 | 369.218 | 447.067 | 529.742 | 601.988 | 668.155 | 728.965 | 789.088 | 851.264 | 916.154 | 989.029 | 1064.05
Region | Technology | 2021-22 | 2022-23 | 2023-24 | 2024-25 | 2025-26 | 2026-27 | 2027-28 | 2028-29 | 2029-30 | 2030-31 | 2031-32 | 2032-33 | 2033-34 | 2034-35 | 2035-36 | 2036-37 | 2037-38 | 2038-39 | 2039-40 | 2040-41 | 2041-42
VIC1 | LS Battery pump | 75 | 75 | 75 | 75 | 75 | 75 | 75 | 75 | 75 | 75 | 75 | 75 | 20 | 20 | 20 | 20 | 20 | 20 | 20 | 20 | 20
VIC1 | Pumped Hydro Pump | 0 | 0 | 0 | 0 | 0 | 46.9628 | 135.6181 | 445.779 | 563.5606 | 563.5606 | 769.593 | 824.4956 | 824.4956 | 824.4956 | 910.3484 | 910.3484 | 960.5661 | 960.5661 | 1287.1438 | 1287.1438 | 1531.0902
VIC1 | VPP pump | 13.892 | 22.65 | 34.592 | 52.632 | 78.731 | 115.963 | 167.268 | 235.191 | 322.486 | 409.786 | 530.108 | 643.839 | 758.354 | 865.122 | 966.228 | 1055.392 | 1140.014 | 1225.155 | 1313.72 | 1416.74 | 1521.0869
Region | Technology | 2021-22 | 2022-23 | 2023-24 | 2024-25 | 2025-26 | 2026-27 | 2027-28 | 2028-29 | 2029-30 | 2030-31 | 2031-32 | 2032-33 | 2033-34 | 2034-35 | 2035-36 | 2036-37 | 2037-38 | 2038-39 | 2039-40 | 2040-41 | 2041-42
SA1 | LS Battery pump | 205 | 205 | 205 | 205 | 205 | 205 | 205 | 205 | 205 | 175 | 175 | 175 | 175 | 150 | 179.1723 | 419.2214 | 419.2214 | 419.2214 | 695.7858 | 695.7858 | 1403.2253
SA1 | Pumped Hydro Pump | 0 | 0 | 0 | 0 | 0 | 0 | 0 | 0 | 0 | 0 | 0 | 0 | 0 | 0 | 0 | 0 | 0 | 0 | 0 | 0 | 0
SA1 | VPP pump | 12.522 | 21.239 | 28.025 | 36.145 | 48.789 | 68.467 | 91.85 | 115.945 | 145.233 | 173.41 | 214.67 | 250.17 | 284.161 | 312.41 | 337.171 | 358.637 | 379.964 | 401.782 | 424.491 | 451.548 | 478.704
Region | Technology | 2021-22 | 2022-23 | 2023-24 | 2024-25 | 2025-26 | 2026-27 | 2027-28 | 2028-29 | 2029-30 | 2030-31 | 2031-32 | 2032-33 | 2033-34 | 2034-35 | 2035-36 | 2036-37 | 2037-38 | 2038-39 | 2039-40 | 2040-41 | 2041-42
TAS1 | LS Battery pump | 0 | 0 | 0 | 0 | 0 | 0 | 0 | 0 | 0 | 0 | 0 | 0 | 0 | 0 | 0 | 0 | 0 | 0 | 0 | 0 | 0
TAS1 | Pumped Hydro Pump | 0 | 0 | 0 | 0 | 0 | 0 | 0 | 0 | 0 | 0 | 0 | 0 | 0 | 0 | 101.4779 | 101.4779 | 223.3093 | 223.3093 | 605.6124 | 605.6124 | 828.6561
TAS1 | VPP pump | 1.748 | 2.626 | 3.972 | 5.879 | 8.542 | 12.288 | 17.466 | 23.187 | 29.703 | 36.035 | 45.02 | 53.326 | 61.287 | 68.28 | 74.383 | 79.703 | 84.964 | 90.341 | 95.968 | 102.343 | 108.789
Non-controllable capacity
Region | Technology | 2021-22 | 2022-23 | 2023-24 | 2024-25 | 2025-26 | 2026-27 | 2027-28 | 2028-29 | 2029-30 | 2030-31 | 2031-32 | 2032-33 | 2033-34 | 2034-35 | 2035-36 | 2036-37 | 2037-38 | 2038-39 | 2039-40 | 2040-41 | 2041-42
NEM | Distributed PV | 13168.2685 | 14833.3351 | 16194.5363 | 17725.7043 | 19476.9887 | 20739.4134 | 22051.542 | 23091.3099 | 23825.4589 | 24558.0529 | 25305.0848 | 26108.6764 | 26940.6598 | 28059.3326 | 29217.0461 | 30336.1094 | 31548.1664 | 32469.8345 | 33394.4538 | 34299.3109 | 35494.9651
NEM | Behind the meter battery | 552.1199 | 696.2055 | 837.1022 | 1017.4777 | 1247.6918 | 1524.8915 | 1809.6975 | 2082.9536 | 2386.0667 | 2779.5212 | 3319.2258 | 3737.7988 | 4103.1919 | 4374.6925 | 4594.0738 | 4752.3942 | 4883.0199 | 5001.8464 | 5119.3057 | 5269.3336 | 5401.974
NEM | Behind the meter battery pump | 552.1199 | 696.2055 | 837.1022 | 1017.4777 | 1247.6918 | 1524.8915 | 1809.6975 | 2082.9536 | 2386.0667 | 2779.5212 | 3319.2258 | 3737.7988 | 4103.1919 | 4374.6925 | 4594.0738 | 4752.3942 | 4883.0199 | 5001.8464 | 5119.3057 | 5269.3336 | 5401.974
Region | Technology | 2021-22 | 2022-23 | 2023-24 | 2024-25 | 2025-26 | 2026-27 | 2027-28 | 2028-29 | 2029-30 | 2030-31 | 2031-32 | 2032-33 | 2033-34 | 2034-35 | 2035-36 | 2036-37 | 2037-38 | 2038-39 | 2039-40 | 2040-41 | 2041-42
NSW1 | Distributed PV | 3822.1679 | 4376.4873 | 4755.8963 | 5245.6482 | 5860.7807 | 6159.7842 | 6473.9861 | 6746.4296 | 7002.2143 | 7259.8585 | 7517.4127 | 7779.0143 | 8025.8879 | 8389.9804 | 8777.5318 | 9173.8768 | 9629.5684 | 9976.5416 | 10312.0649 | 10636.6873 | 11073.765
NSW1 | Behind the meter battery | 211.0455 | 260.6025 | 324.1732 | 403.7608 | 498.5557 | 603.4761 | 705.5574 | 796.1742 | 901.0824 | 1030.7933 | 1198.8108 | 1339.5084 | 1453.0686 | 1533.0155 | 1596.3516 | 1643.5066 | 1682.5208 | 1718.3947 | 1755.9967 | 1802.7653 | 1843.1617
NSW1 | Behind the meter battery pump | 211.0455 | 260.6025 | 324.1732 | 403.7608 | 498.5557 | 603.4761 | 705.5574 | 796.1742 | 901.0824 | 1030.7933 | 1198.8108 | 1339.5084 | 1453.0686 | 1533.0155 | 1596.3516 | 1643.5066 | 1682.5208 | 1718.3947 | 1755.9967 | 1802.7653 | 1843.1617
Region | Technology | 2021-22 | 2022-23 | 2023-24 | 2024-25 | 2025-26 | 2026-27 | 2027-28 | 2028-29 | 2029-30 | 2030-31 | 2031-32 | 2032-33 | 2033-34 | 2034-35 | 2035-36 | 2036-37 | 2037-38 | 2038-39 | 2039-40 | 2040-41 | 2041-42
QLD1 | Distributed PV | 3958.9909 | 4317.8104 | 4573.7068 | 4863.4875 | 5201.9167 | 5437.4402 | 5687.2164 | 5903.9507 | 6119.5956 | 6335.1202 | 6551.9652 | 6777.439 | 7009.9452 | 7342.1573 | 7660.2216 | 7948.7646 | 8232.131 | 8442.2579 | 8657.4797 | 8882.824 | 9174.6318
QLD1 | Behind the meter battery | 99.9776 | 124.162 | 154.0269 | 192.4154 | 239.1833 | 291.9235 | 341.5958 | 391.6419 | 447.9111 | 535.585 | 658.7397 | 750.1947 | 840.523 | 910.1233 | 967.0693 | 1010.4783 | 1047.8412 | 1082.5155 | 1115.7152 | 1154.4686 | 1190.325
QLD1 | Behind the meter battery pump | 99.9776 | 124.162 | 154.0269 | 192.4154 | 239.1833 | 291.9235 | 341.5958 | 391.6419 | 447.9111 | 535.585 | 658.7397 | 750.1947 | 840.523 | 910.1233 | 967.0693 | 1010.4783 | 1047.8412 | 1082.5155 | 1115.7152 | 1154.4686 | 1190.325
Region | Technology | 2021-22 | 2022-23 | 2023-24 | 2024-25 | 2025-26 | 2026-27 | 2027-28 | 2028-29 | 2029-30 | 2030-31 | 2031-32 | 2032-33 | 2033-34 | 2034-35 | 2035-36 | 2036-37 | 2037-38 | 2038-39 | 2039-40 | 2040-41 | 2041-42
VIC1 | Distributed PV | 3399.6603 | 4001.0249 | 4608.7834 | 5220.3077 | 5857.4215 | 6468.9188 | 7099.9296 | 7540.0233 | 7738.4832 | 7930.7979 | 8136.0898 | 8370.0507 | 8619.2453 | 8920.9479 | 9255.9198 | 9575.5051 | 9946.5807 | 10240.5865 | 10540.4316 | 10810.5016 | 11169.4275
VIC1 | Behind the meter battery | 118.4049 | 150.6381 | 185.3512 | 233.0934 | 293.474 | 368.7595 | 458.6994 | 561.5499 | 673.4966 | 806.6393 | 987.9348 | 1129.9819 | 1253.6121 | 1350.0237 | 1430.7395 | 1487.6403 | 1533.2397 | 1573.8993 | 1613.2682 | 1665.4722 | 1711.6245
VIC1 | Behind the meter battery pump | 118.4049 | 150.6381 | 185.3512 | 233.0934 | 293.474 | 368.7595 | 458.6994 | 561.5499 | 673.4966 | 806.6393 | 987.9348 | 1129.9819 | 1253.6121 | 1350.0237 | 1430.7395 | 1487.6403 | 1533.2397 | 1573.8993 | 1613.2682 | 1665.4722 | 1711.6245
Region | Technology | 2021-22 | 2022-23 | 2023-24 | 2024-25 | 2025-26 | 2026-27 | 2027-28 | 2028-29 | 2029-30 | 2030-31 | 2031-32 | 2032-33 | 2033-34 | 2034-35 | 2035-36 | 2036-37 | 2037-38 | 2038-39 | 2039-40 | 2040-41 | 2041-42
SA1 | Distributed PV | 1783.2522 | 1904.9158 | 2001.4116 | 2115.5841 | 2235.5331 | 2330.6985 | 2429.9711 | 2525.5356 | 2576.9187 | 2628.9083 | 2682.0505 | 2744.4936 | 2829.0292 | 2925.9724 | 3018.7078 | 3107.7264 | 3178.011 | 3226.1053 | 3277.0188 | 3337.9873 | 3420.5074
SA1 | Behind the meter battery | 107.9438 | 143.5439 | 152.4503 | 162.301 | 184.671 | 221.6125 | 255.8016 | 278.3617 | 302.2196 | 336.9793 | 392.1069 | 427.5443 | 457.7271 | 477.6696 | 491.8643 | 499.9691 | 506.3516 | 511.9323 | 517.2374 | 526.9202 | 534.8918
SA1 | Behind the meter battery pump | 107.9438 | 143.5439 | 152.4503 | 162.301 | 184.671 | 221.6125 | 255.8016 | 278.3617 | 302.2196 | 336.9793 | 392.1069 | 427.5443 | 457.7271 | 477.6696 | 491.8643 | 499.9691 | 506.3516 | 511.9323 | 517.2374 | 526.9202 | 534.8918
Region | Technology | 2021-22 | 2022-23 | 2023-24 | 2024-25 | 2025-26 | 2026-27 | 2027-28 | 2028-29 | 2029-30 | 2030-31 | 2031-32 | 2032-33 | 2033-34 | 2034-35 | 2035-36 | 2036-37 | 2037-38 | 2038-39 | 2039-40 | 2040-41 | 2041-42
TAS1 | Distributed PV | 204.1971 | 233.0968 | 254.7382 | 280.6767 | 321.3367 | 342.5718 | 360.4389 | 375.3707 | 388.2471 | 403.368 | 417.5666 | 437.6788 | 456.5522 | 480.2745 | 504.6651 | 530.2364 | 561.8753 | 584.3432 | 607.4587 | 631.3108 | 656.6334
TAS1 | Behind the meter battery | 14.748 | 17.2589 | 21.1005 | 25.907 | 31.8077 | 39.1199 | 48.0433 | 55.2259 | 61.3569 | 69.5242 | 81.6336 | 90.5695 | 98.2611 | 103.8604 | 108.0491 | 110.7999 | 113.0666 | 115.1047 | 117.0883 | 119.7074 | 121.971
TAS1 | Behind the meter battery pump | 14.748 | 17.2589 | 21.1005 | 25.907 | 31.8077 | 39.1199 | 48.0433 | 55.2259 | 61.3569 | 69.5242 | 81.6336 | 90.5695 | 98.2611 | 103.8604 | 108.0491 | 110.7999 | 113.0666 | 115.1047 | 117.0883 | 119.7074 | 121.971
Ernst & Young’s liability is limited by a scheme approved under Professional Standards Legislation

## M27_30_VOM Cost
VOM cost by technology ($000s) - Marinus 1500MW M27_30, Fast Change Scenario
VOM | Real June 2019 dollars discounted to 1 July 2019
Explicitly modelled generation
Region | Technology | 2021-22 | 2022-23 | 2023-24 | 2024-25 | 2025-26 | 2026-27 | 2027-28 | 2028-29 | 2029-30 | 2030-31 | 2031-32 | 2032-33 | 2033-34 | 2034-35 | 2035-36 | 2036-37 | 2037-38 | 2038-39 | 2039-40 | 2040-41 | 2041-42
NEM | Black Coal | 319763.6165 | 291067.5224 | 279800.2879 | 263983.1394 | 209519.845 | 184595.9041 | 166331.1368 | 161732.7841 | 150869.4466 | 138306.4896 | 121980.4203 | 106030.0681 | 103087.4877 | 90254.6945 | 62533.6859 | 50138.7564 | 47442.7671 | 46129.4765 | 41554.8024 | 38372.5531 | 25263.6191
NEM | Brown Coal | 105770.461 | 96259.388 | 95392.0435 | 75232.824 | 67092.9559 | 61463.0555 | 55465.8067 | 45227.9295 | 40311.0493 | 40156.5497 | 32671.732 | 31352.1672 | 29331.1416 | 25872.6459 | 24118.8853 | 22414.8302 | 21666.7049 | 22300.2509 | 19632.5986 | 17561.6844 | 17916.3355
NEM | CCGT | 14551.135 | 13761.9097 | 11688.3014 | 16727.0521 | 12586.9776 | 10120.0653 | 9565.1426 | 9737.5473 | 9103.2428 | 8371.6938 | 8009.3366 | 9452.8441 | 8175.024 | 5939.2185 | 7655.3401 | 5722.4775 | 7875.6575 | 7392.0052 | 6462.4675 | 7352.7098 | 7388.9161
NEM | Gas - Steam | 2174.1284 | 1682.3434 | 1751.7738 | 902.0473 | 728.714 | 742.7387 | 666.2078 | 709.7915 | 729.7605 | 643.0165 | 696.4753 | 897.2099 | 832.338 | 430.0217 | 495.7603 | 301.0107 | 714.7327 | 592.9677 | 509.3395 | 502.4488 | 516.0975
NEM | OCGT / Diesel | 403.5848 | 433.0873 | 955.3644 | 1331.1806 | 817.8607 | 1019.3 | 881.7034 | 1059.179 | 674.8549 | 582.6078 | 466.8012 | 946.9791 | 522.6917 | 266.4083 | 1394.9323 | 626.4548 | 2024.2867 | 885.1932 | 1720.7089 | 1413.8583 | 2048.8125
NEM | Hydro | 84066.5996 | 82470.4898 | 73361.3856 | 83298.5633 | 79560.8574 | 68721.9583 | 72847.2523 | 75909.6035 | 64757.5414 | 57172.9263 | 54523.4929 | 49956.1002 | 49721.6317 | 49637.9527 | 46855.8666 | 39727.0924 | 44403.1386 | 37155.4105 | 31276.8988 | 31983.7243 | 28662.9916
NEM | Wind | 73343.4694 | 75330.2943 | 65710.4415 | 66215.9531 | 85789.8008 | 88155.702 | 86597.8081 | 87580.6307 | 86819.4845 | 85255.6967 | 86103.971 | 85776.0054 | 81745.2287 | 86896.305 | 94833.6965 | 95918.4072 | 92991.7789 | 86243.2448 | 83201.9713 | 77294.7615 | 75349.2889
NEM | Solar PV | 132.5242 | 130.8915 | 125.615 | 113.7171 | 106.2091 | 108.1315 | 103.1332 | 86.6745 | 88.0709 | 86.9421 | 85.8 | 83.8925 | 76.8332 | 69.8978 | 71.4571 | 68.258 | 57.4973 | 56.7799 | 56.5579 | 54.6731 | 54.3438
NEM | LS Battery | 1.0885 | 1.0314 | 1.0711 | 1.4085 | 1.3014 | 1.1689 | 1.0344 | 1.0631 | 1.0054 | 1.0271 | 1.1161 | 1.0563 | 0.93829 | 0.793 | 0.90537 | 1.2383 | 1.162 | 1.1085 | 1.2202 | 1.1453 | 1.7024
NEM | Pumped Hydro | 278.7468 | 508.7689 | 333.6721 | 2188.3552 | 2079.3585 | 3022.2336 | 2860.5022 | 2770.2719 | 2931.9617 | 2711.2484 | 3049.1202 | 3358.4781 | 2624.9649 | 2180.4715 | 2614.5892 | 1943.6979 | 1855.0546 | 1760.5684 | 1690.1627 | 1742.2449 | 1597.7057
NEM | VPP | 0.26583 | 0.39954 | 0.56951 | 1.4067 | 1.9248 | 2.524 | 2.9894 | 3.4281 | 4.1673 | 4.7676 | 5.4864 | 6.0574 | 6.4797 | 6.6821 | 6.9831 | 6.8524 | 6.7855 | 6.8179 | 6.7531 | 6.7936 | 6.9305
Total excluding storage |  | 600205.519 | 561135.9264 | 528785.2131 | 507804.4769 | 456203.2205 | 414926.8554 | 392458.1909 | 382044.1401 | 353353.451 | 330575.9224 | 304538.0294 | 284495.2665 | 273492.3766 | 259367.1443 | 237959.6242 | 214917.2871 | 217176.5638 | 200755.3288 | 184415.3449 | 174536.4133 | 157200.4051
Region | Technology | 2021-22 | 2022-23 | 2023-24 | 2024-25 | 2025-26 | 2026-27 | 2027-28 | 2028-29 | 2029-30 | 2030-31 | 2031-32 | 2032-33 | 2033-34 | 2034-35 | 2035-36 | 2036-37 | 2037-38 | 2038-39 | 2039-40 | 2040-41 | 2041-42
NSW1 | Black Coal | 165911.358 | 142226.2604 | 132369.598 | 135641.368 | 103172.6683 | 88864.4426 | 82317.2083 | 81377.49 | 74926.9162 | 67848.5151 | 61730.7196 | 44641.5935 | 43031.312 | 38917.825 | 12127.3425 | 10005.6975 | 12066.9945 | 11558.471 | 10186.409 | 9325.4335 | 8586.5762
NSW1 | Brown Coal | 0 | 0 | 0 | 0 | 0 | 0 | 0 | 0 | 0 | 0 | 0 | 0 | 0 | 0 | 0 | 0 | 0 | 0 | 0 | 0 | 0
NSW1 | CCGT | 213.1488 | 202.1836 | 589.1632 | 2126.5418 | 842.9812 | 350.748 | 334.6463 | 766.795 | 763.9939 | 447.4349 | 249.3705 | 979.3823 | 496.8039 | 359.9938 | 1021.8896 | 594.5899 | 1753.4701 | 1888.0928 | 1708.4212 | 2243.9769 | 2173.9002
NSW1 | Gas - Steam | 0 | 0 | 0 | 0 | 0 | 0 | 0 | 0 | 0 | 0 | 0 | 0 | 0 | 0 | 0 | 0 | 0 | 0 | 0 | 0 | 0
NSW1 | OCGT / Diesel | 2.1183e-05 | 1.0415 | 42.9027 | 160.6863 | 37.6093 | 77.4667 | 36.9712 | 105.5954 | 120.7323 | 49.6921 | 57.5064 | 193.9951 | 113.6451 | 50.1239 | 411.0127 | 109.2345 | 296.6787 | 102.8612 | 354.8567 | 92.1758 | 264.9034
NSW1 | Hydro | 12972.3599 | 11911.6483 | 10116.4941 | 13351.1427 | 13656.9636 | 12545.9093 | 11361.2552 | 14165.8231 | 11381.9386 | 9313.1788 | 8794.6753 | 8878.0178 | 9497.0193 | 8784.1578 | 8701.4282 | 7615.7501 | 9998.9575 | 7732.3003 | 6560.8355 | 6181.0062 | 5579.9236
NSW1 | Wind | 14232.8296 | 15700.461 | 14067.5394 | 13206.6318 | 21365.9988 | 21111.1 | 19719.8224 | 16400.8478 | 14588.8943 | 14562.6999 | 14643.444 | 20780.1272 | 23117.6133 | 24009.245 | 26406.9133 | 24783.8314 | 20631.6043 | 17562.4392 | 17409.562 | 15742.1154 | 19820.3963
NSW1 | Solar PV | 49.2122 | 49.6552 | 47.1736 | 42.8815 | 41.4732 | 43.7083 | 41.5375 | 35.4838 | 35.1407 | 35.461 | 33.9103 | 33.2612 | 30.3147 | 27.3131 | 29.0324 | 29.0515 | 25.1584 | 23.6908 | 24.324 | 23.3359 | 22.0068
NSW1 | LS Battery | 5.0178e-09 | 4.8008e-09 | 4.5167e-09 | 4.2802e-09 | 4.0565e-09 | 5.301e-09 | 6.8229e-09 | 8.3357e-09 | 9.2674e-09 | 3.4664e-08 | 0.14873 | 0.14043 | 0.17282 | 0.15766 | 0.28497 | 0.35923 | 0.33843 | 0.32181 | 0.30305 | 0.28314 | 0.414
NSW1 | Pumped Hydro | 111.658 | 199.6509 | 122.7596 | 385.7686 | 337.8789 | 590.9131 | 577.2943 | 518.9992 | 601.728 | 675.4171 | 732.7253 | 1004.3463 | 715.3922 | 609.8893 | 954.4908 | 663.4844 | 598.6872 | 582.8841 | 572.7343 | 608.9228 | 547.1101
NSW1 | VPP | 0.069916 | 0.10525 | 0.13634 | 0.55908 | 0.74791 | 0.98717 | 1.1211 | 1.3111 | 1.553 | 1.7503 | 1.926 | 2.1208 | 2.2734 | 2.3022 | 2.3901 | 2.3622 | 2.3248 | 2.3461 | 2.3361 | 2.3556 | 2.3803
Total excluding storage |  | 193378.9085 | 170091.25 | 157232.871 | 164529.2521 | 139117.6944 | 122993.375 | 113811.4409 | 112852.0351 | 101817.6161 | 92256.9818 | 85509.6261 | 75506.3772 | 76286.7082 | 72148.6586 | 48697.6187 | 43138.1549 | 44772.8635 | 38867.8553 | 36244.4084 | 33608.0438 | 36447.7065
Region | Technology | 2021-22 | 2022-23 | 2023-24 | 2024-25 | 2025-26 | 2026-27 | 2027-28 | 2028-29 | 2029-30 | 2030-31 | 2031-32 | 2032-33 | 2033-34 | 2034-35 | 2035-36 | 2036-37 | 2037-38 | 2038-39 | 2039-40 | 2040-41 | 2041-42
QLD1 | Black Coal | 153852.2585 | 148841.262 | 147430.6899 | 128341.7714 | 106347.1767 | 95731.4615 | 84013.9285 | 80355.2941 | 75942.5304 | 70457.9745 | 60249.7007 | 61388.4746 | 60056.1757 | 51336.8695 | 50406.3434 | 40133.0589 | 35375.7726 | 34571.0055 | 31368.3934 | 29047.1196 | 16677.0429
QLD1 | Brown Coal | 0 | 0 | 0 | 0 | 0 | 0 | 0 | 0 | 0 | 0 | 0 | 0 | 0 | 0 | 0 | 0 | 0 | 0 | 0 | 0 | 0
QLD1 | CCGT | 7176.3957 | 6813.7594 | 7150.2064 | 10013.8873 | 7424.4158 | 7062.7 | 7144.4073 | 6973.9342 | 6465.8219 | 6132.7677 | 6019.2995 | 6474.4497 | 6066.42 | 4101.3144 | 5202.1978 | 3812.5257 | 5794.3174 | 5320.9704 | 4636.6653 | 5040.5275 | 5113.9331
QLD1 | Gas - Steam | 237.0804 | 228.0245 | 423.7231 | 745.5221 | 578.2983 | 588.5628 | 540.2874 | 568.2071 | 615.5752 | 529.3428 | 595.808 | 790.6439 | 740.5175 | 345.1815 | 455.1498 | 269.5336 | 639.1986 | 574.2704 | 509.3395 | 502.4488 | 516.0975
QLD1 | OCGT / Diesel | 3.4552e-05 | 3.2179e-05 | 3.1968e-05 | 95.0189 | 60.9377 | 86.7972 | 135.4255 | 236.1004 | 107.781 | 152.1963 | 168.2596 | 170.3641 | 137.642 | 27.8715 | 337.187 | 181.5282 | 456.3144 | 156.4874 | 564.3173 | 250.3082 | 659.1137
QLD1 | Hydro | 4368.4968 | 4117.7689 | 3888.8804 | 3655.337 | 3444.4217 | 3250.7588 | 3073.0757 | 2882.6691 | 2715.3497 | 2560.4259 | 2420.9247 | 2273.4184 | 2141.6396 | 2015.8485 | 1908.6224 | 1790.3026 | 630.7101 | 599.5281 | 555.0745 | 531.0238 | 502.9309
QLD1 | Wind | 14202.8124 | 12774.4552 | 11390.4845 | 12675.9038 | 24770.3833 | 25545.2468 | 25928.2993 | 30541.5776 | 28888.3042 | 27837.727 | 27771.0258 | 27113.4948 | 22742.4282 | 28691.2262 | 31083.7178 | 34666.2666 | 35968.3262 | 33922.0619 | 32476.7011 | 28610.9816 | 27501.6117
QLD1 | Solar PV | 52.6354 | 52.3545 | 50.2283 | 45.3746 | 41.8335 | 41.7262 | 39.2691 | 31.4059 | 32.8867 | 32.21 | 32.1934 | 30.9414 | 28.5151 | 26.3238 | 26.3045 | 23.4318 | 18.3158 | 19.2085 | 18.8618 | 18.8195 | 19.4494
QLD1 | LS Battery | 0.14103 | 0.11976 | 0.11555 | 0.23527 | 0.22246 | 0.20836 | 0.19304 | 0.31154 | 0.29903 | 0.38568 | 0.36331 | 0.34364 | 0.35167 | 0.32648 | 0.3123 | 0.47035 | 0.43947 | 0.42052 | 0.46141 | 0.44232 | 0.64014
QLD1 | Pumped Hydro | 167.0888 | 309.118 | 210.9126 | 1802.5866 | 1741.4796 | 2431.1808 | 2282.7602 | 2249.7892 | 2328.516 | 2034.3784 | 2314.539 | 2352.3568 | 1907.9296 | 1568.98 | 1658.3504 | 1278.6334 | 1254.5861 | 1176.0522 | 1115.265 | 1131.2279 | 1048.4725
QLD1 | VPP | 0.052377 | 0.07738 | 0.10887 | 0.2693 | 0.38356 | 0.52005 | 0.64357 | 0.67727 | 0.86857 | 0.98823 | 1.1758 | 1.3008 | 1.3929 | 1.4787 | 1.5609 | 1.5134 | 1.5073 | 1.5255 | 1.5242 | 1.5563 | 1.5601
Total excluding storage |  | 179889.6792 | 172827.6245 | 170334.2126 | 155572.815 | 142667.4669 | 132307.2532 | 120874.6928 | 121589.1883 | 114768.2491 | 107702.6442 | 97257.2117 | 98241.787 | 91913.3382 | 86544.6355 | 89419.5227 | 80876.6474 | 78882.9551 | 75163.5322 | 70129.3529 | 64001.2289 | 50990.1794
Region | Technology | 2021-22 | 2022-23 | 2023-24 | 2024-25 | 2025-26 | 2026-27 | 2027-28 | 2028-29 | 2029-30 | 2030-31 | 2031-32 | 2032-33 | 2033-34 | 2034-35 | 2035-36 | 2036-37 | 2037-38 | 2038-39 | 2039-40 | 2040-41 | 2041-42
VIC1 | Black Coal | 0 | 0 | 0 | 0 | 0 | 0 | 0 | 0 | 0 | 0 | 0 | 0 | 0 | 0 | 0 | 0 | 0 | 0 | 0 | 0 | 0
VIC1 | Brown Coal | 105770.461 | 96259.388 | 95392.0435 | 75232.824 | 67092.9559 | 61463.0555 | 55465.8067 | 45227.9295 | 40311.0493 | 40156.5497 | 32671.732 | 31352.1672 | 29331.1416 | 25872.6459 | 24118.8853 | 22414.8302 | 21666.7049 | 22300.2509 | 19632.5986 | 17561.6844 | 17916.3355
VIC1 | CCGT | 1.8159e-05 | 1.6888e-05 | 1.7385e-05 | 4.8546e-05 | 4.5335e-05 | 4.2313e-05 | 4.334e-05 | 4.9052e-05 | 4.6608e-05 | 4.3134e-05 | 4.0386e-05 | 4.0317e-05 | 3.811e-05 | 3.4839e-05 | 3.3925e-05 | 3.1363e-05 | 4.0871e-05 | 3.8786e-05 | 3.7016e-05 | 3.5471e-05 | 3.3565e-05
VIC1 | Gas - Steam | 15.8785 | 15.4808 | 23.2682 | 17.3901 | 20.91 | 31.8508 | 10.6378 | 31.185 | 10.9206 | 16.1705 | 8.0244 | 20.1617 | 8.5724 | 7.7637 | 40.6105 | 31.4771 | 75.5341 | 18.6973 | 0 | 0 | 0
VIC1 | OCGT / Diesel | 74.3312 | 69.4765 | 158.8963 | 670.9601 | 376.8472 | 650.5299 | 649.3883 | 503.3386 | 394.4447 | 279.7203 | 194.7804 | 330.1478 | 227.2298 | 147.016 | 289.589 | 119.6481 | 451.8855 | 129.513 | 203.5929 | 204.0826 | 336.3031
VIC1 | Hydro | 17432.8604 | 16364.779 | 14123.0059 | 16552.683 | 15979.8816 | 14327.5401 | 13732.9226 | 16356.0741 | 12830.8573 | 10353.6522 | 9778.6302 | 8370.5133 | 9744.4065 | 9404.6545 | 8452.1276 | 7979.0321 | 9542.7936 | 7434.4678 | 6053.3615 | 5685.0963 | 4878.9346
VIC1 | Wind | 26045.3014 | 27744.5281 | 22647.9232 | 21653.92 | 20843.158 | 20428.8426 | 19965.3958 | 17169.2068 | 20523.0141 | 18671.7914 | 19486.7354 | 15753.5504 | 15419.581 | 14779.4312 | 17144.5445 | 16417.8153 | 16481.2703 | 15566.5732 | 14275.3473 | 13722.8686 | 11313.0964
VIC1 | Solar PV | 23.0065 | 21.6108 | 21.2358 | 19.1809 | 17.1215 | 17.105 | 16.8042 | 14.8376 | 15.1751 | 14.6311 | 15.2194 | 15.415 | 13.944 | 12.5281 | 12.4989 | 11.974 | 10.6084 | 10.4589 | 10.1008 | 9.3853 | 9.7426
VIC1 | LS Battery | 0.17486 | 0.1729 | 0.17709 | 0.33707 | 0.32175 | 0.28158 | 0.23966 | 0.20769 | 0.19666 | 0.17996 | 0.16811 | 0.16357 | 0.030169 | 0.026834 | 0.026209 | 0.023808 | 0.021651 | 0.021041 | 0.019151 | 0.017558 | 0.016839
VIC1 | Pumped Hydro | 0 | 0 | 5.7001e-09 | 2.1143e-07 | 1.7355e-07 | 0.13967 | 0.44769 | 1.4835 | 1.7176 | 1.4529 | 1.856 | 1.775 | 1.6431 | 1.6022 | 1.6309 | 1.4701 | 1.5273 | 1.3983 | 1.638 | 1.5215 | 1.5474
VIC1 | VPP | 0.062059 | 0.079541 | 0.13691 | 0.34041 | 0.48526 | 0.63232 | 0.76389 | 0.91603 | 1.1455 | 1.3475 | 1.5922 | 1.7939 | 1.9381 | 1.9932 | 2.1306 | 2.1064 | 2.0886 | 2.1072 | 2.0751 | 2.0653 | 2.1842
Total excluding storage |  | 149361.839 | 140475.2631 | 132366.3729 | 114146.958 | 104330.8743 | 96918.924 | 89840.9556 | 79302.5717 | 74085.4611 | 69492.5153 | 62155.1219 | 55841.9555 | 54744.8755 | 50224.0394 | 50058.2558 | 46974.7768 | 48228.7969 | 45459.9611 | 40175.0012 | 37183.1171 | 34454.4122
Region | Technology | 2021-22 | 2022-23 | 2023-24 | 2024-25 | 2025-26 | 2026-27 | 2027-28 | 2028-29 | 2029-30 | 2030-31 | 2031-32 | 2032-33 | 2033-34 | 2034-35 | 2035-36 | 2036-37 | 2037-38 | 2038-39 | 2039-40 | 2040-41 | 2041-42
SA1 | Black Coal | 0 | 0 | 0 | 0 | 0 | 0 | 0 | 0 | 0 | 0 | 0 | 0 | 0 | 0 | 0 | 0 | 0 | 0 | 0 | 0 | 0
SA1 | Brown Coal | 0 | 0 | 0 | 0 | 0 | 0 | 0 | 0 | 0 | 0 | 0 | 0 | 0 | 0 | 0 | 0 | 0 | 0 | 0 | 0 | 0
SA1 | CCGT | 7161.5905 | 6745.9667 | 3948.9318 | 4586.623 | 4316.5775 | 2706.6172 | 2082.0264 | 1969.9636 | 1862.4368 | 1752.4971 | 1655.6601 | 1907.9156 | 1483.9232 | 1386.9629 | 1313.6404 | 1236.8432 | 2.3502e-05 | 2.2288e-05 | 2.2634e-05 | 2.1417e-05 | 2.4297e-05
SA1 | Gas - Steam | 1921.1695 | 1438.8381 | 1304.7825 | 139.1351 | 129.5057 | 122.3251 | 115.2825 | 110.3994 | 103.2648 | 97.5032 | 92.6429 | 86.4042 | 83.2481 | 77.0765 | 0 | 0 | 0 | 0 | 0 | 0 | 0
SA1 | OCGT / Diesel | 329.2536 | 362.5693 | 753.5652 | 404.5154 | 342.4664 | 204.5061 | 59.9184 | 214.1446 | 51.897 | 100.9991 | 46.2548 | 249.7784 | 44.1748 | 41.3968 | 351.1295 | 215.4257 | 814.4403 | 496.3314 | 597.4927 | 867.2918 | 787.8074
SA1 | Hydro | 0 | 0 | 0 | 0 | 0 | 0 | 0 | 0 | 0 | 0 | 0 | 0 | 0 | 0 | 0 | 0 | 0 | 0 | 0 | 0 | 0
SA1 | Wind | 14676.6689 | 14613.1487 | 12392.0552 | 12693.9412 | 11580.6422 | 13100.1765 | 12266.8405 | 13664.6174 | 13817.3337 | 12609.9943 | 12805.0409 | 11770.264 | 10739.0305 | 9609.1846 | 10250.9624 | 9967.9867 | 9758.8359 | 9259.222 | 9264.4888 | 9221.6264 | 7771.7557
SA1 | Solar PV | 7.67 | 7.271 | 6.9773 | 6.2801 | 5.7809 | 5.592 | 5.5223 | 4.9472 | 4.8683 | 4.6399 | 4.4769 | 4.2749 | 4.0593 | 3.7328 | 3.6214 | 3.8006 | 3.4147 | 3.4218 | 3.2712 | 3.1324 | 3.145
SA1 | LS Battery | 0.77266 | 0.73874 | 0.7785 | 0.83616 | 0.75723 | 0.67896 | 0.60173 | 0.54387 | 0.50967 | 0.46147 | 0.43599 | 0.40863 | 0.38363 | 0.28202 | 0.28189 | 0.38491 | 0.36248 | 0.34515 | 0.43655 | 0.40226 | 0.6314
SA1 | Pumped Hydro | 0 | 0 | 4.5414e-09 | 4.2539e-09 | 4.2705e-09 | 4.6535e-09 | 4.3802e-09 | 4.3937e-09 | 4.6681e-09 | 4.8226e-09 | 5.1003e-09 | 5.859e-09 | 5.4588e-09 | 5.1685e-09 | 7.9142e-09 | 8.852e-09 | 8.7689e-09 | 8.3099e-09 | 8.7793e-09 | 8.3979e-09 | 1.017e-08
SA1 | VPP | 0.080375 | 0.13259 | 0.18365 | 0.23137 | 0.29285 | 0.36253 | 0.41358 | 0.45721 | 0.52208 | 0.57303 | 0.6614 | 0.69847 | 0.7242 | 0.74884 | 0.74706 | 0.72488 | 0.71841 | 0.69558 | 0.69083 | 0.69092 | 0.68032
Total excluding storage |  | 24096.3526 | 23167.7939 | 18406.312 | 17830.4949 | 16374.9728 | 16139.217 | 14529.5901 | 15964.0722 | 15839.8006 | 14565.6336 | 14604.0757 | 14018.6371 | 12354.4359 | 11118.3537 | 11919.3538 | 11424.0562 | 10576.6908 | 9758.9753 | 9865.2528 | 10092.0506 | 8562.7082
Region | Technology | 2021-22 | 2022-23 | 2023-24 | 2024-25 | 2025-26 | 2026-27 | 2027-28 | 2028-29 | 2029-30 | 2030-31 | 2031-32 | 2032-33 | 2033-34 | 2034-35 | 2035-36 | 2036-37 | 2037-38 | 2038-39 | 2039-40 | 2040-41 | 2041-42
TAS1 | Black Coal | 0 | 0 | 0 | 0 | 0 | 0 | 0 | 0 | 0 | 0 | 0 | 0 | 0 | 0 | 0 | 0 | 0 | 0 | 0 | 0 | 0
TAS1 | Brown Coal | 0 | 0 | 0 | 0 | 0 | 0 | 0 | 0 | 0 | 0 | 0 | 0 | 0 | 0 | 0 | 0 | 0 | 0 | 0 | 0 | 0
TAS1 | CCGT | 2.4955e-05 | 2.2282e-05 | 2.3223e-05 | 2.2795e-05 | 3.0031 | 2.029e-05 | 4.0626 | 26.8545 | 10.9902 | 38.994 | 85.0064 | 91.0963 | 127.8769 | 90.9473 | 117.6123 | 78.5186 | 327.8699 | 182.9419 | 117.381 | 68.2053 | 101.0827
TAS1 | Gas - Steam | 0 | 0 | 0 | 0 | 0 | 0 | 0 | 0 | 0 | 0 | 0 | 0 | 0 | 0 | 0 | 0 | 0 | 0 | 0 | 0 | 0
TAS1 | OCGT / Diesel | 1.7096e-05 | 1.5026e-05 | 1.5523e-05 | 1.5724e-05 | 1.3898e-05 | 1.3879e-05 | 1.4452e-05 | 1.445e-05 | 1.3961e-05 | 1.4339e-05 | 1.3874e-05 | 2.6937 | 1.4667e-05 | 1.3818e-05 | 6.014 | 0.61835 | 4.9679 | 1.5485e-05 | 0.44929 | 9.3924e-06 | 0.68485
TAS1 | Hydro | 49292.8825 | 50076.2937 | 45233.0052 | 49739.4006 | 46479.5906 | 38597.75 | 44679.9989 | 42505.0371 | 37829.3959 | 34945.6694 | 33529.2626 | 30434.1507 | 28338.5663 | 29433.2918 | 27793.6884 | 22342.0076 | 24230.6774 | 21389.1144 | 18107.6273 | 19586.5981 | 17701.2025
TAS1 | Wind | 4185.8572 | 4497.7012 | 5212.4393 | 5985.5563 | 7229.6185 | 7970.3361 | 8717.4501 | 9804.3811 | 9001.9382 | 11573.4841 | 11397.7249 | 10358.569 | 9726.5756 | 9807.218 | 9947.5585 | 10082.5072 | 10151.7422 | 9932.9485 | 9775.872 | 9997.1696 | 8942.4288
TAS1 | Solar PV | 4.6395e-10 | 9.0353e-10 | 8.7848e-10 | 8.3166e-10 | 1.4281e-09 | 1.474e-09 | 1.3292e-09 | 1.2846e-09 | 1.269e-09 | 2.7878e-09 | 2.7283e-09 | 2.7194e-09 | 4.5204e-09 | 3.7022e-09 | 3.7516e-09 | 3.3734e-09 | 3.2518e-09 | 3.2594e-09 | 3.1e-09 | 4.2497e-09 | 4.1163e-09
TAS1 | LS Battery | 5.0995e-09 | 5.1407e-09 | 4.7203e-09 | 4.5406e-09 | 4.5051e-09 | 5.4465e-09 | 6.4924e-09 | 6.6213e-09 | 6.3253e-09 | 1.2825e-08 | 1.3653e-08 | 1.2549e-08 | 1.1789e-08 | 1.2404e-08 | 1.2003e-08 | 1.1519e-08 | 1.1574e-08 | 1.0719e-08 | 1.5327e-08 | 1.6609e-08 | 1.6299e-08
TAS1 | Pumped Hydro | 0 | 0 | 1.1543e-08 | 1.1705e-08 | 1.3036e-08 | 1.2836e-08 | 1.322e-08 | 1.3215e-08 | 1.4067e-08 | 2.0379e-08 | 3.7517e-08 | 6.0186e-08 | 5.791e-08 | 6.7408e-08 | 0.11711 | 0.10997 | 0.25399 | 0.23375 | 0.52537 | 0.57267 | 0.57562
TAS1 | VPP | 0.0011003 | 0.0047753 | 0.0037429 | 0.0065836 | 0.015166 | 0.021893 | 0.047242 | 0.066413 | 0.078087 | 0.10866 | 0.131 | 0.14343 | 0.15112 | 0.1591 | 0.15435 | 0.14559 | 0.14633 | 0.1435 | 0.12693 | 0.12538 | 0.12555
Total excluding storage |  | 53478.7397 | 54573.9949 | 50445.4446 | 55724.9569 | 53712.2122 | 46568.0862 | 53401.5116 | 52336.2727 | 46842.3242 | 46558.1475 | 45011.994 | 40886.5097 | 38193.0189 | 39331.4572 | 37864.8732 | 32503.6517 | 34715.2574 | 31505.0049 | 28001.3296 | 29651.9729 | 26745.3988
Explicitly modelled pumping
Region | Technology | 2021-22 | 2022-23 | 2023-24 | 2024-25 | 2025-26 | 2026-27 | 2027-28 | 2028-29 | 2029-30 | 2030-31 | 2031-32 | 2032-33 | 2033-34 | 2034-35 | 2035-36 | 2036-37 | 2037-38 | 2038-39 | 2039-40 | 2040-41 | 2041-42
NEM | LS Battery pump | 1.3393 | 1.277 | 1.3194 | 1.7407 | 1.6057 | 1.4421 | 1.2797 | 1.1337 | 1.0731 | 0.97448 | 0.92014 | 0.87153 | 0.66616 | 0.5246 | 0.49813 | 0.45638 | 0.42458 | 0.40919 | 0.3753 | 0.34841 | 0.3134
NEM | Pumped Hydro Pump | 798.8945 | 1675.3671 | 1116.6907 | 5311.5224 | 5115.742 | 7090.9192 | 6564.4011 | 6026.0634 | 7030.2193 | 6743.7874 | 7621.7716 | 9354.8147 | 7332.2089 | 5916.2545 | 7262.7539 | 5775.8534 | 6171.6133 | 5604.4939 | 5614.7968 | 5888.8093 | 5444.9908
NEM | VPP pump | 0.31276 | 0.47153 | 0.67 | 1.6543 | 2.2644 | 2.969 | 3.5233 | 4.027 | 4.9047 | 5.6075 | 6.4583 | 7.1238 | 7.6231 | 7.8635 | 8.2139 | 8.0626 | 7.9948 | 8.018 | 7.9368 | 8.0147 | 8.1322
Region | Technology | 2021-22 | 2022-23 | 2023-24 | 2024-25 | 2025-26 | 2026-27 | 2027-28 | 2028-29 | 2029-30 | 2030-31 | 2031-32 | 2032-33 | 2033-34 | 2034-35 | 2035-36 | 2036-37 | 2037-38 | 2038-39 | 2039-40 | 2040-41 | 2041-42
NSW1 | LS Battery pump | 0 | 0 | 0 | 0 | 0 | 0 | 0 | 0 | 0 | 0 | 0 | 0 | 0 | 0 | 0 | 0 | 0 | 0 | 0 | 0 | 0
NSW1 | Pumped Hydro Pump | 568.6643 | 1214.9935 | 815.8759 | 2753.1289 | 2612.2662 | 3632.7442 | 3302.9971 | 2811.7696 | 3703.5038 | 3837.2554 | 4304.2128 | 6004.9072 | 4606.3684 | 3674.6333 | 4893.4747 | 3949.0256 | 4372.0573 | 3932.4881 | 4021.9302 | 4266.6698 | 3954.8698
NSW1 | VPP pump | 0.082262 | 0.12449 | 0.16021 | 0.65732 | 0.87993 | 1.1614 | 1.3219 | 1.5397 | 1.8271 | 2.0592 | 2.2659 | 2.4952 | 2.6747 | 2.7086 | 2.8121 | 2.7792 | 2.7426 | 2.753 | 2.7485 | 2.7789 | 2.7931
Region | Technology | 2021-22 | 2022-23 | 2023-24 | 2024-25 | 2025-26 | 2026-27 | 2027-28 | 2028-29 | 2029-30 | 2030-31 | 2031-32 | 2032-33 | 2033-34 | 2034-35 | 2035-36 | 2036-37 | 2037-38 | 2038-39 | 2039-40 | 2040-41 | 2041-42
QLD1 | LS Battery pump | 0.17325 | 0.14802 | 0.14303 | 0.28997 | 0.27517 | 0.25672 | 0.23833 | 0.20842 | 0.19944 | 0.18414 | 0.1743 | 0.16507 | 0.15526 | 0.14328 | 0.13767 | 0.12367 | 0.11302 | 0.11029 | 0.10185 | 0.097084 | 0.08895
QLD1 | Pumped Hydro Pump | 230.2302 | 460.3736 | 300.8148 | 2558.3935 | 2503.4758 | 3458.175 | 3261.404 | 3214.2938 | 3326.7155 | 2906.532 | 3317.5588 | 3349.9075 | 2725.8405 | 2241.6212 | 2369.2792 | 1826.8278 | 1799.556 | 1672.0058 | 1592.8666 | 1622.1395 | 1490.121
QLD1 | VPP pump | 0.061625 | 0.091042 | 0.12855 | 0.31639 | 0.45138 | 0.61173 | 0.75717 | 0.79682 | 1.0219 | 1.1627 | 1.3867 | 1.5271 | 1.6387 | 1.7412 | 1.835 | 1.7805 | 1.778 | 1.7902 | 1.7933 | 1.8358 | 1.8308
Region | Technology | 2021-22 | 2022-23 | 2023-24 | 2024-25 | 2025-26 | 2026-27 | 2027-28 | 2028-29 | 2029-30 | 2030-31 | 2031-32 | 2032-33 | 2033-34 | 2034-35 | 2035-36 | 2036-37 | 2037-38 | 2038-39 | 2039-40 | 2040-41 | 2041-42
VIC1 | LS Battery pump | 0.21481 | 0.21445 | 0.21768 | 0.41615 | 0.39724 | 0.34764 | 0.29661 | 0.25569 | 0.2428 | 0.22219 | 0.20755 | 0.20195 | 0.037247 | 0.03313 | 0.032359 | 0.029395 | 0.026731 | 0.02603 | 0.023594 | 0.021747 | 0.020722
VIC1 | Pumped Hydro Pump | 0 | 0 | 0 | 0 | 0 | 0 | 0 | 0 | 0 | 0 | 0 | 0 | 0 | 0 | 0 | 0 | 0 | 0 | 0 | 0 | 0
VIC1 | VPP pump | 0.073015 | 0.093968 | 0.16112 | 0.40007 | 0.57091 | 0.74394 | 0.9008 | 1.0757 | 1.348 | 1.5851 | 1.8733 | 2.1106 | 2.2803 | 2.3451 | 2.5068 | 2.4782 | 2.4574 | 2.4854 | 2.4352 | 2.437 | 2.5628
Region | Technology | 2021-22 | 2022-23 | 2023-24 | 2024-25 | 2025-26 | 2026-27 | 2027-28 | 2028-29 | 2029-30 | 2030-31 | 2031-32 | 2032-33 | 2033-34 | 2034-35 | 2035-36 | 2036-37 | 2037-38 | 2038-39 | 2039-40 | 2040-41 | 2041-42
SA1 | LS Battery pump | 0.9512 | 0.91454 | 0.95869 | 1.0345 | 0.93326 | 0.83769 | 0.74476 | 0.66963 | 0.63086 | 0.56815 | 0.53829 | 0.50451 | 0.47365 | 0.34819 | 0.3281 | 0.30332 | 0.28482 | 0.27287 | 0.24985 | 0.22958 | 0.20373
SA1 | Pumped Hydro Pump | 0 | 0 | 0 | 0 | 0 | 0 | 0 | 0 | 0 | 0 | 0 | 0 | 0 | 0 | 0 | 0 | 0 | 0 | 0 | 0 | 0
SA1 | VPP pump | 0.094563 | 0.15636 | 0.2157 | 0.27274 | 0.34425 | 0.42629 | 0.48768 | 0.53682 | 0.61573 | 0.67269 | 0.77815 | 0.82177 | 0.85205 | 0.88103 | 0.87894 | 0.85285 | 0.84523 | 0.82053 | 0.81063 | 0.81502 | 0.7983
Region | Technology | 2021-22 | 2022-23 | 2023-24 | 2024-25 | 2025-26 | 2026-27 | 2027-28 | 2028-29 | 2029-30 | 2030-31 | 2031-32 | 2032-33 | 2033-34 | 2034-35 | 2035-36 | 2036-37 | 2037-38 | 2038-39 | 2039-40 | 2040-41 | 2041-42
TAS1 | LS Battery pump | 0 | 0 | 0 | 0 | 0 | 0 | 0 | 0 | 0 | 0 | 0 | 0 | 0 | 0 | 0 | 0 | 0 | 0 | 0 | 0 | 0
TAS1 | Pumped Hydro Pump | 0 | 0 | 0 | 0 | 0 | 0 | 0 | 0 | 0 | 0 | 0 | 0 | 0 | 0 | 0 | 0 | 0 | 0 | 0 | 0 | 0
TAS1 | VPP pump | 0.0012949 | 0.0056605 | 0.0044233 | 0.00777 | 0.017875 | 0.025644 | 0.055791 | 0.077929 | 0.091894 | 0.12782 | 0.15417 | 0.16914 | 0.17737 | 0.18766 | 0.18113 | 0.17178 | 0.17168 | 0.16899 | 0.14919 | 0.148 | 0.14724
Ernst & Young’s liability is limited by a scheme approved under Professional Standards Legislation

## M27_30_FOM Cost
FOM cost by technology ($000s) - Marinus 1500MW M27_30, Fast Change Scenario
FOM | Real June 2019 dollars discounted to 1 July 2019. For new entrant capacity, the FOM is incurred annually in modelling. For existing capacity, FOM is considered to be a sunk cost, since the fixed retirement dates are assumed to be the same in the Base Case and the case with Marinus Link. As such, early retirements are presented as an annual FOM saving, or negative cost, that continues until the assumed fixed date retirement.
Explicitly modelled generation
Region | Technology | 2021-22 | 2022-23 | 2023-24 | 2024-25 | 2025-26 | 2026-27 | 2027-28 | 2028-29 | 2029-30 | 2030-31 | 2031-32 | 2032-33 | 2033-34 | 2034-35 | 2035-36 | 2036-37 | 2037-38 | 2038-39 | 2039-40 | 2040-41 | 2041-42
NEM | Black Coal | 0 | 0 | 0 | -78414.2548 | 578702.4605 | 79500.0705 | -70364.0291 | -147050.3347 | -105071.0446 | -103083.6395 | 219606.0777 | 327909.8336 | 201455.8658 | -45020.899 | -8289.3604 | -7805.5324 | -0.00067668 | -0.00063898 | -0.00060498 | -0.00056967 | 5208.9984
NEM | Brown Coal | 0 | 0 | 0 | -81907.0348 | -113580.4947 | -107252.5919 | 175039.3354 | 167383.7561 | -123177.8932 | -89299.5951 | -82385.1529 | -51770.6734 | -48886.3771 | -46162.7735 | -43706.9046 | -41155.8679 | 118493.4151 | 141698.8239 | -36398.1172 | -34273.6718 | -32364.1849
NEM | CCGT | 2.473e-05 | 2.3352e-05 | 2.3102e-05 | 3.514e-05 | 3.3183e-05 | 3.1334e-05 | 3.1205e-05 | 3.3314e-05 | 3.1458e-05 | 2.9705e-05 | 2.8125e-05 | 2.9651e-05 | 2.7999e-05 | 2.6439e-05 | 2.7747e-05 | 2.6828e-05 | 3.8241e-05 | 3.611e-05 | 3.5562e-05 | 3.3486e-05 | 3.4589e-05
NEM | Gas - Steam | 0 | 0 | 0 | 0 | 0 | 0 | 0 | 0 | 0 | 0 | 0 | 0 | 0 | 0 | 0 | 0 | 0 | 0 | 0 | 0 | 0
NEM | OCGT / Diesel | 1.1067e-05 | 1.045e-05 | 9.8943e-06 | 9.7065e-06 | 9.1657e-06 | 8.6551e-06 | 8.1946e-06 | 1.0189e-05 | 1.0489e-05 | 9.9045e-06 | 9.3775e-06 | 1.2556e-05 | 1.1856e-05 | 1.1196e-05 | 1.3993e-05 | 4.0325e-05 | 9.0579e-05 | 8.5533e-05 | 8.5825e-05 | 8.0816e-05 | 8.7494e-05
NEM | Hydro | 0 | 0 | 0 | 0 | 0 | 0 | 0 | 0 | 0 | 0 | 0 | 0 | 0 | 0 | 0 | 0 | 0 | 0 | 0 | 0 | 0
NEM | Wind | 23071.3898 | 21786.015 | 24723.3524 | 42095.9185 | 112041.5487 | 122687.8957 | 119475.8845 | 154223.7281 | 165314.4443 | 167279.4461 | 171415.7686 | 217167.573 | 223858.0099 | 228266.2978 | 264129.607 | 266721.9915 | 278304.1195 | 265433.5358 | 259532.7835 | 249305.2113 | 265060.8239
NEM | Solar PV | 0.00014373 | 0.00028606 | 0.00027084 | 0.00026528 | 20608.247 | 28025.8185 | 28869.7133 | 27184.6776 | 33041.1862 | 35335.2235 | 47773.4228 | 57484.0177 | 58407.5867 | 55153.5285 | 58988.0142 | 69033.6732 | 67314.8314 | 66601.5602 | 67911.2183 | 68332.8553 | 76873.0661
NEM | LS Battery | 6.3314e-05 | 5.9787e-05 | 5.6606e-05 | 5.3302e-05 | 5.0333e-05 | 7.2353e-05 | 0.00010005 | 815.8182 | 770.3666 | 1360.2007 | 2223.5224 | 2093.7422 | 2400.567 | 2266.8243 | 3044.8651 | 5269.6533 | 4976.0655 | 4698.8343 | 5553.4832 | 5229.3436 | 8774.1308
NEM | Pumped Hydro | 0 | 0 | 0.00016717 | 0.0008052 | 0.00076976 | 482.2844 | 1318.6366 | 4081.3959 | 4872.2981 | 4600.8481 | 5948.6242 | 6001.026 | 5666.6912 | 5350.9832 | 6248.4913 | 14573.9062 | 18912.8125 | 17859.1242 | 20464.8794 | 19270.4077 | 23332.2508
NEM | VPP | 0 | 0 | 0 | 0 | 0 | 0 | 0 | 0 | 0 | 0 | 0 | 0 | 0 | 0 | 0 | 0 | 0 | 0 | 0 | 0 | 0
Total excluding storage |  | 23071.3899 | 21786.0154 | 24723.3527 | -118225.3708 | 597771.7615 | 122961.1929 | 253020.9041 | 201741.8271 | -29893.3073 | 10231.435 | 356410.1162 | 550790.7509 | 434835.0853 | 192236.1538 | 271121.3562 | 286794.2644 | 464112.3655 | 473733.9194 | 291045.8842 | 283364.3943 | 314778.7035
Region | Technology | 2021-22 | 2022-23 | 2023-24 | 2024-25 | 2025-26 | 2026-27 | 2027-28 | 2028-29 | 2029-30 | 2030-31 | 2031-32 | 2032-33 | 2033-34 | 2034-35 | 2035-36 | 2036-37 | 2037-38 | 2038-39 | 2039-40 | 2040-41 | 2041-42
NSW1 | Black Coal | 0 | 0 | 0 | -21178.523 | 662762.0351 | -90851.6989 | -88716.0867 | -83538.0034 | -45097.1717 | -46451.0872 | -50620.4831 | 243954.0947 | -0.00084842 | -0.0037609 | -0.00044496 | -0.00041899 | -0.00039565 | -0.0003736 | -0.00035373 | -0.00033308 | -0.00031452
NSW1 | Brown Coal | 0 | 0 | 0 | 0 | 0 | 0 | 0 | 0 | 0 | 0 | 0 | 0 | 0 | 0 | 0 | 0 | 0 | 0 | 0 | 0 | 0
NSW1 | CCGT | 5.3659e-06 | 5.0669e-06 | 4.7974e-06 | 5.9094e-06 | 5.5802e-06 | 5.2693e-06 | 4.989e-06 | 4.6978e-06 | 4.4361e-06 | 4.1889e-06 | 3.9661e-06 | 5.3118e-06 | 5.0159e-06 | 4.7364e-06 | 5.7535e-06 | 5.4177e-06 | 9.1507e-06 | 8.6409e-06 | 8.1812e-06 | 7.7037e-06 | 7.2745e-06
NSW1 | Gas - Steam | 0 | 0 | 0 | 0 | 0 | 0 | 0 | 0 | 0 | 0 | 0 | 0 | 0 | 0 | 0 | 0 | 0 | 0 | 0 | 0 | 0
NSW1 | OCGT / Diesel | 2.3428e-06 | 2.2123e-06 | 2.0946e-06 | 2.3621e-06 | 2.2305e-06 | 2.1062e-06 | 1.9942e-06 | 1.8778e-06 | 2.6403e-06 | 2.4932e-06 | 2.3606e-06 | 4.982e-06 | 4.7044e-06 | 4.4423e-06 | 4.7167e-06 | 2.0408e-05 | 5.6168e-05 | 5.3039e-05 | 5.0217e-05 | 4.7286e-05 | 4.4652e-05
NSW1 | Hydro | 0 | 0 | 0 | 0 | 0 | 0 | 0 | 0 | 0 | 0 | 0 | 0 | 0 | 0 | 0 | 0 | 0 | 0 | 0 | 0 | 0
NSW1 | Wind | 0.0003962 | 0.00042156 | 0.00048892 | 493.3804 | 32202.5608 | 30408.4616 | 28790.7253 | 29808.1192 | 28147.4214 | 26579.2459 | 25165.2247 | 59980.1468 | 75427.9568 | 71225.6438 | 82283.615 | 77480.9752 | 74556.1888 | 70402.4446 | 66657.0203 | 62766.4565 | 81821.8219
NSW1 | Solar PV | 3.5224e-05 | 7.6191e-05 | 7.2138e-05 | 7.2742e-05 | 20608.2464 | 28025.8142 | 26534.8353 | 24986.0791 | 27225.1953 | 29676.3741 | 28097.5851 | 34475.0752 | 32554.3675 | 30740.6681 | 35873.9229 | 45583.9637 | 45171.5741 | 44833.936 | 47301.6361 | 45501.3609 | 42966.3464
NSW1 | LS Battery | 1.2844e-05 | 1.2129e-05 | 1.1483e-05 | 1.0813e-05 | 1.0211e-05 | 1.4463e-05 | 2.0286e-05 | 2.7809e-05 | 3.1999e-05 | 0.00016765 | 935.6848 | 881.0718 | 1082.88 | 1022.5495 | 1776.2201 | 2275.0344 | 2148.2856 | 2028.5983 | 1920.6764 | 1808.5725 | 2634.4863
NSW1 | Pumped Hydro | 0 | 0 | 4.757e-05 | 5.6611e-05 | 5.3457e-05 | 5.7715e-05 | 5.9293e-05 | 5.8352e-05 | 8.9288e-05 | 8.4313e-05 | 8.1416e-05 | 0.00029174 | 0.00027548 | 0.00026013 | 0.0016278 | 8690.1212 | 10212.6522 | 9643.6754 | 9130.6299 | 8597.7033 | 8118.7
NSW1 | VPP | 0 | 0 | 0 | 0 | 0 | 0 | 0 | 0 | 0 | 0 | 0 | 0 | 0 | 0 | 0 | 0 | 0 | 0 | 0 | 0 | 0
Total excluding storage |  | 0.00043914 | 0.00050503 | 0.00056795 | -20685.1425 | 715572.8423 | -32417.423 | -33390.5261 | -28743.8051 | 10275.445 | 9804.5328 | 2642.3268 | 338409.3168 | 107982.3235 | 101966.3082 | 118157.5374 | 123064.9385 | 119727.7626 | 115236.3802 | 113958.6561 | 108267.8171 | 124788.1681
Region | Technology | 2021-22 | 2022-23 | 2023-24 | 2024-25 | 2025-26 | 2026-27 | 2027-28 | 2028-29 | 2029-30 | 2030-31 | 2031-32 | 2032-33 | 2033-34 | 2034-35 | 2035-36 | 2036-37 | 2037-38 | 2038-39 | 2039-40 | 2040-41 | 2041-42
QLD1 | Black Coal | 0 | 0 | 0 | -57235.7318 | -84059.5747 | 170351.7694 | 18352.0575 | -63512.3313 | -59973.8729 | -56632.5523 | 270226.5608 | 83955.7388 | 201455.8667 | -45020.8952 | -8289.3599 | -7805.532 | -0.00028103 | -0.00026537 | -0.00025126 | -0.00023659 | 5208.9987
QLD1 | Brown Coal | 0 | 0 | 0 | 0 | 0 | 0 | 0 | 0 | 0 | 0 | 0 | 0 | 0 | 0 | 0 | 0 | 0 | 0 | 0 | 0 | 0
QLD1 | CCGT | 5.35e-06 | 5.052e-06 | 4.7832e-06 | 5.8575e-06 | 5.5311e-06 | 5.223e-06 | 4.9451e-06 | 6.0349e-06 | 5.6987e-06 | 5.3812e-06 | 5.0949e-06 | 5.8395e-06 | 5.5142e-06 | 5.207e-06 | 5.4523e-06 | 5.8351e-06 | 8.9417e-06 | 8.4435e-06 | 7.9943e-06 | 7.5277e-06 | 8.2821e-06
QLD1 | Gas - Steam | 0 | 0 | 0 | 0 | 0 | 0 | 0 | 0 | 0 | 0 | 0 | 0 | 0 | 0 | 0 | 0 | 0 | 0 | 0 | 0 | 0
QLD1 | OCGT / Diesel | 2.2522e-06 | 2.1268e-06 | 2.0136e-06 | 1.8961e-06 | 1.7905e-06 | 1.6907e-06 | 1.6008e-06 | 3.9803e-06 | 3.7585e-06 | 3.5491e-06 | 3.3603e-06 | 4.1305e-06 | 3.9004e-06 | 3.6831e-06 | 4.0169e-06 | 1.3085e-05 | 2.7218e-05 | 2.5702e-05 | 2.4334e-05 | 2.2914e-05 | 2.1637e-05
QLD1 | Hydro | 0 | 0 | 0 | 0 | 0 | 0 | 0 | 0 | 0 | 0 | 0 | 0 | 0 | 0 | 0 | 0 | 0 | 0 | 0 | 0 | 0
QLD1 | Wind | 23071.3882 | 21786.0135 | 20626.9932 | 33887.9977 | 68908.0436 | 74224.7805 | 70276.0083 | 86509.3048 | 81689.6173 | 77138.4488 | 86070.2903 | 92763.6536 | 87595.518 | 99189.9048 | 111353.8464 | 116908.2781 | 120637.5494 | 113916.4773 | 107856.0977 | 104885.4199 | 106134.814
QLD1 | Solar PV | 4.694e-05 | 9.8966e-05 | 9.3701e-05 | 8.8232e-05 | 0.00024289 | 0.00063471 | 0.00060094 | 0.00056586 | 0.00053434 | 0.0015795 | 4946.13 | 6046.0016 | 8724.2988 | 8238.2425 | 7799.9663 | 7344.7065 | 6935.5113 | 6549.1136 | 6200.6994 | 8881.289 | 17040.2012
QLD1 | LS Battery | 1.2478e-05 | 1.1783e-05 | 1.1156e-05 | 1.0505e-05 | 9.9199e-06 | 1.4762e-05 | 2.1631e-05 | 815.8181 | 770.3665 | 1360.2003 | 1287.8374 | 1212.6703 | 1317.6869 | 1244.2747 | 1178.079 | 2207.6013 | 2084.6093 | 1968.4696 | 2285.8199 | 2152.4036 | 3389.4968
QLD1 | Pumped Hydro | 0 | 0 | 2.1301e-05 | 2.5152e-05 | 2.5224e-05 | 2.7763e-05 | 2.9023e-05 | 7.0311e-05 | 6.6394e-05 | 6.2695e-05 | 5.9359e-05 | 0.00012557 | 0.00011858 | 0.00011197 | 0.00016668 | 0.00052211 | 2170.9699 | 2050.0188 | 1940.9573 | 1827.6697 | 4784.6499
QLD1 | VPP | 0 | 0 | 0 | 0 | 0 | 0 | 0 | 0 | 0 | 0 | 0 | 0 | 0 | 0 | 0 | 0 | 0 | 0 | 0 | 0 | 0
Total excluding storage |  | 23071.3882 | 21786.0136 | 20626.9933 | -23347.734 | -15151.5308 | 244576.5506 | 88628.0664 | 22996.974 | 21715.745 | 20505.8981 | 361242.9812 | 182765.3941 | 297775.6835 | 62407.252 | 110864.4527 | 116447.4526 | 127573.0605 | 120465.5906 | 114056.7969 | 113766.7087 | 128384.0139
Region | Technology | 2021-22 | 2022-23 | 2023-24 | 2024-25 | 2025-26 | 2026-27 | 2027-28 | 2028-29 | 2029-30 | 2030-31 | 2031-32 | 2032-33 | 2033-34 | 2034-35 | 2035-36 | 2036-37 | 2037-38 | 2038-39 | 2039-40 | 2040-41 | 2041-42
VIC1 | Black Coal | 0 | 0 | 0 | 0 | 0 | 0 | 0 | 0 | 0 | 0 | 0 | 0 | 0 | 0 | 0 | 0 | 0 | 0 | 0 | 0 | 0
VIC1 | Brown Coal | 0 | 0 | 0 | -81907.0348 | -113580.4947 | -107252.5919 | 175039.3354 | 167383.7561 | -123177.8932 | -89299.5951 | -82385.1529 | -51770.6734 | -48886.3771 | -46162.7735 | -43706.9046 | -41155.8679 | 118493.4151 | 141698.8239 | -36398.1172 | -34273.6718 | -32364.1849
VIC1 | CCGT | 4.8422e-06 | 4.5724e-06 | 4.3291e-06 | 1.3855e-05 | 1.3083e-05 | 1.2355e-05 | 1.3235e-05 | 1.5015e-05 | 1.4178e-05 | 1.3388e-05 | 1.2676e-05 | 1.1936e-05 | 1.1271e-05 | 1.0643e-05 | 1.0077e-05 | 9.4888e-06 | 1.1894e-05 | 1.1232e-05 | 1.0634e-05 | 1.0013e-05 | 9.4555e-06
VIC1 | Gas - Steam | 0 | 0 | 0 | 0 | 0 | 0 | 0 | 0 | 0 | 0 | 0 | 0 | 0 | 0 | 0 | 0 | 0 | 0 | 0 | 0 | 0
VIC1 | OCGT / Diesel | 2.1273e-06 | 2.0088e-06 | 1.9019e-06 | 1.7909e-06 | 1.6911e-06 | 1.5969e-06 | 1.512e-06 | 1.4237e-06 | 1.3444e-06 | 1.2695e-06 | 1.202e-06 | 1.1318e-06 | 1.0687e-06 | 1.0092e-06 | 1.4362e-06 | 1.3524e-06 | 1.6541e-06 | 1.562e-06 | 3.6523e-06 | 3.4391e-06 | 6.4452e-06
VIC1 | Hydro | 0 | 0 | 0 | 0 | 0 | 0 | 0 | 0 | 0 | 0 | 0 | 0 | 0 | 0 | 0 | 0 | 0 | 0 | 0 | 0 | 0
VIC1 | Wind | 0.00025154 | 0.0002553 | 0.00024641 | 0.00044061 | 0.00044923 | 0.00064125 | 0.00061569 | 0.0013832 | 14036.6682 | 13254.6442 | 12549.4946 | 11817.0197 | 11158.6588 | 10536.9772 | 20334.6629 | 19459.2383 | 27879.4721 | 26326.2251 | 24925.6648 | 23470.8313 | 22163.2024
VIC1 | Solar PV | 1.278e-05 | 1.66e-05 | 1.5717e-05 | 2.0239e-05 | 6.2573e-05 | 0.00010701 | 1908.8871 | 1797.4713 | 5437.2117 | 5301.1721 | 13821.1243 | 16107.3888 | 15209.9988 | 14362.6051 | 13598.5116 | 12804.8086 | 12091.4151 | 11885.6214 | 11253.3039 | 10596.4834 | 12905.2704
VIC1 | LS Battery | 1.2608e-05 | 1.1905e-05 | 1.1272e-05 | 1.0614e-05 | 1.0023e-05 | 1.4757e-05 | 1.9185e-05 | 2.0488e-05 | 1.9347e-05 | 5.4863e-05 | 5.1944e-05 | 4.8912e-05 | 4.6187e-05 | 4.3614e-05 | 4.3075e-05 | 4.0561e-05 | 3.9896e-05 | 3.7673e-05 | 0.00012612 | 0.00011876 | 0.00018371
VIC1 | Pumped Hydro | 0 | 0 | 2.4307e-05 | 0.00065013 | 0.00061391 | 482.2842 | 1318.6365 | 4081.3957 | 4872.2979 | 4600.8478 | 5948.6239 | 6001.0252 | 5666.6905 | 5350.9825 | 5593.8523 | 5267.3565 | 5248.272 | 4955.8754 | 6287.5049 | 5920.5227 | 6650.2478
VIC1 | VPP | 0 | 0 | 0 | 0 | 0 | 0 | 0 | 0 | 0 | 0 | 0 | 0 | 0 | 0 | 0 | 0 | 0 | 0 | 0 | 0 | 0
Total excluding storage |  | 0.00027129 | 0.00027848 | 0.00026836 | -81907.0343 | -113580.4942 | -107252.5912 | 176948.2231 | 169181.2289 | -103704.0133 | -70743.7789 | -56014.534 | -23846.2649 | -22517.7195 | -21263.1911 | -9773.7301 | -8891.821 | 158464.3024 | 179910.6704 | -219.1486 | -206.3571 | 2704.2879
Region | Technology | 2021-22 | 2022-23 | 2023-24 | 2024-25 | 2025-26 | 2026-27 | 2027-28 | 2028-29 | 2029-30 | 2030-31 | 2031-32 | 2032-33 | 2033-34 | 2034-35 | 2035-36 | 2036-37 | 2037-38 | 2038-39 | 2039-40 | 2040-41 | 2041-42
SA1 | Black Coal | 0 | 0 | 0 | 0 | 0 | 0 | 0 | 0 | 0 | 0 | 0 | 0 | 0 | 0 | 0 | 0 | 0 | 0 | 0 | 0 | 0
SA1 | Brown Coal | 0 | 0 | 0 | 0 | 0 | 0 | 0 | 0 | 0 | 0 | 0 | 0 | 0 | 0 | 0 | 0 | 0 | 0 | 0 | 0 | 0
SA1 | CCGT | 4.7851e-06 | 4.5185e-06 | 5.2709e-06 | 5.8252e-06 | 5.5007e-06 | 5.1942e-06 | 4.9179e-06 | 4.6308e-06 | 4.3728e-06 | 4.1292e-06 | 3.9095e-06 | 4.2295e-06 | 3.9938e-06 | 3.7713e-06 | 4.4938e-06 | 4.2315e-06 | 5.7623e-06 | 5.4412e-06 | 5.6407e-06 | 5.3114e-06 | 6.2435e-06
SA1 | Gas - Steam | 0 | 0 | 0 | 0 | 0 | 0 | 0 | 0 | 0 | 0 | 0 | 0 | 0 | 0 | 0 | 0 | 0 | 0 | 0 | 0 | 0
SA1 | OCGT / Diesel | 2.1389e-06 | 2.0197e-06 | 1.9123e-06 | 1.8007e-06 | 1.7003e-06 | 1.6056e-06 | 1.5202e-06 | 1.4315e-06 | 1.3517e-06 | 1.2764e-06 | 1.2085e-06 | 1.138e-06 | 1.0746e-06 | 1.0147e-06 | 2.3595e-06 | 4.1007e-06 | 3.8723e-06 | 3.6565e-06 | 4.1503e-06 | 3.908e-06 | 9.0101e-06
SA1 | Hydro | 0 | 0 | 0 | 0 | 0 | 0 | 0 | 0 | 0 | 0 | 0 | 0 | 0 | 0 | 0 | 0 | 0 | 0 | 0 | 0 | 0
SA1 | Wind | 0.00053067 | 0.00053556 | 0.00064027 | 0.0012822 | 0.0012288 | 4231.434 | 4006.3209 | 15990.064 | 20745.5167 | 19589.7231 | 18547.5459 | 23444.3669 | 22138.2124 | 20904.8276 | 23058.5199 | 25383.514 | 27409.6738 | 26758.141 | 31778.2236 | 29923.4271 | 28256.3052
SA1 | Solar PV | 4.3206e-05 | 8.4063e-05 | 7.9591e-05 | 7.4946e-05 | 0.00031965 | 0.0034956 | 425.9903 | 401.1266 | 378.7786 | 357.6757 | 908.5833 | 855.5521 | 1918.9215 | 1812.0127 | 1715.6133 | 3300.1943 | 3116.3308 | 3332.8892 | 3155.5788 | 3353.7219 | 3961.2479
SA1 | LS Battery | 1.3273e-05 | 1.2534e-05 | 1.1867e-05 | 1.1174e-05 | 1.0552e-05 | 1.5548e-05 | 2.1296e-05 | 2.3486e-05 | 2.2178e-05 | 8.3558e-05 | 7.9112e-05 | 7.4495e-05 | 7.0344e-05 | 6.6425e-05 | 90.5659 | 787.0176 | 743.1705 | 701.7663 | 1346.9867 | 1268.3673 | 2750.1475
SA1 | Pumped Hydro | 0 | 0 | 1.8125e-05 | 1.7067e-05 | 1.7292e-05 | 1.8658e-05 | 1.7665e-05 | 1.7731e-05 | 1.8814e-05 | 1.9426e-05 | 2.0546e-05 | 2.3614e-05 | 2.2299e-05 | 2.1056e-05 | 3.3143e-05 | 3.7511e-05 | 3.6397e-05 | 3.437e-05 | 3.6409e-05 | 3.4284e-05 | 4.3222e-05
SA1 | VPP | 0 | 0 | 0 | 0 | 0 | 0 | 0 | 0 | 0 | 0 | 0 | 0 | 0 | 0 | 0 | 0 | 0 | 0 | 0 | 0 | 0
Total excluding storage |  | 0.00058081 | 0.00062616 | 0.00072704 | 0.0013647 | 0.0015557 | 4231.4375 | 4432.3112 | 16391.1905 | 21124.2953 | 19947.3988 | 19456.1292 | 24299.919 | 24057.1339 | 22716.8403 | 24774.1331 | 28683.7083 | 30526.0046 | 30091.0302 | 34933.8025 | 33277.149 | 32217.5531
Region | Technology | 2021-22 | 2022-23 | 2023-24 | 2024-25 | 2025-26 | 2026-27 | 2027-28 | 2028-29 | 2029-30 | 2030-31 | 2031-32 | 2032-33 | 2033-34 | 2034-35 | 2035-36 | 2036-37 | 2037-38 | 2038-39 | 2039-40 | 2040-41 | 2041-42
TAS1 | Black Coal | 0 | 0 | 0 | 0 | 0 | 0 | 0 | 0 | 0 | 0 | 0 | 0 | 0 | 0 | 0 | 0 | 0 | 0 | 0 | 0 | 0
TAS1 | Brown Coal | 0 | 0 | 0 | 0 | 0 | 0 | 0 | 0 | 0 | 0 | 0 | 0 | 0 | 0 | 0 | 0 | 0 | 0 | 0 | 0 | 0
TAS1 | CCGT | 4.3865e-06 | 4.1421e-06 | 3.9218e-06 | 3.6929e-06 | 3.4871e-06 | 3.2928e-06 | 3.1177e-06 | 2.9357e-06 | 2.7721e-06 | 2.6177e-06 | 2.4784e-06 | 2.3338e-06 | 2.2038e-06 | 2.081e-06 | 1.9703e-06 | 1.8553e-06 | 2.4917e-06 | 2.3528e-06 | 3.1116e-06 | 2.93e-06 | 3.3332e-06
TAS1 | Gas - Steam | 0 | 0 | 0 | 0 | 0 | 0 | 0 | 0 | 0 | 0 | 0 | 0 | 0 | 0 | 0 | 0 | 0 | 0 | 0 | 0 | 0
TAS1 | OCGT / Diesel | 2.2056e-06 | 2.0827e-06 | 1.9719e-06 | 1.8568e-06 | 1.7533e-06 | 1.6557e-06 | 1.5676e-06 | 1.4761e-06 | 1.3938e-06 | 1.3162e-06 | 1.2462e-06 | 1.1734e-06 | 1.1081e-06 | 1.0463e-06 | 1.464e-06 | 1.3786e-06 | 1.6664e-06 | 1.5736e-06 | 3.4707e-06 | 3.2681e-06 | 5.7499e-06
TAS1 | Hydro | 0 | 0 | 0 | 0 | 0 | 0 | 0 | 0 | 0 | 0 | 0 | 0 | 0 | 0 | 0 | 0 | 0 | 0 | 0 | 0 | 0
TAS1 | Wind | 0.00038236 | 0.00036635 | 4096.3579 | 7714.5387 | 10930.9426 | 13823.219 | 16402.8295 | 21916.2388 | 20695.2208 | 30717.3841 | 29083.2131 | 29162.386 | 27537.6638 | 26408.9444 | 27098.963 | 27489.986 | 27821.2353 | 28030.2479 | 28315.7772 | 28259.0766 | 26684.6804
TAS1 | Solar PV | 5.5799e-06 | 1.0235e-05 | 9.6903e-06 | 9.1247e-06 | 1.6865e-05 | 1.5926e-05 | 1.5079e-05 | 1.4199e-05 | 1.3407e-05 | 2.8082e-05 | 2.9173e-05 | 2.936e-05 | 4.5218e-05 | 4.2699e-05 | 4.0427e-05 | 3.8068e-05 | 3.5947e-05 | 3.3944e-05 | 3.2138e-05 | 4.501e-05 | 4.2502e-05
TAS1 | LS Battery | 1.211e-05 | 1.1436e-05 | 1.0827e-05 | 1.0195e-05 | 9.6274e-06 | 1.2822e-05 | 1.7651e-05 | 1.87e-05 | 1.7658e-05 | 4.58e-05 | 4.3364e-05 | 4.0833e-05 | 3.8558e-05 | 3.641e-05 | 3.6223e-05 | 3.4109e-05 | 3.3057e-05 | 3.1215e-05 | 5.5023e-05 | 5.1812e-05 | 6.3951e-05
TAS1 | Pumped Hydro | 0 | 0 | 5.5872e-05 | 5.6233e-05 | 5.9875e-05 | 6.1427e-05 | 6.5632e-05 | 6.5151e-05 | 7.0265e-05 | 9.8929e-05 | 0.00017847 | 0.00029868 | 0.00029199 | 0.00032984 | 654.6372 | 616.428 | 1280.9184 | 1209.5547 | 3105.7872 | 2924.512 | 3778.6531
TAS1 | VPP | 0 | 0 | 0 | 0 | 0 | 0 | 0 | 0 | 0 | 0 | 0 | 0 | 0 | 0 | 0 | 0 | 0 | 0 | 0 | 0 | 0
Total excluding storage |  | 0.00039453 | 0.00038281 | 4096.3579 | 7714.5387 | 10930.9426 | 13823.219 | 16402.8295 | 21916.2388 | 20695.2208 | 30717.3841 | 29083.2131 | 29162.386 | 27537.6639 | 26408.9444 | 27098.963 | 27489.986 | 27821.2354 | 28030.2479 | 28315.7772 | 28259.0766 | 26684.6805
Ernst & Young’s liability is limited by a scheme approved under Professional Standards Legislation

## M27_30_Fuel Cost
Fuel cost by technology ($000s) - Marinus 1500MW M27_30, Fast Change Scenario
Fuel | Real June 2019 dollars discounted to 1 July 2019
Explicitly modelled generation
Region | Technology | 2021-22 | 2022-23 | 2023-24 | 2024-25 | 2025-26 | 2026-27 | 2027-28 | 2028-29 | 2029-30 | 2030-31 | 2031-32 | 2032-33 | 2033-34 | 2034-35 | 2035-36 | 2036-37 | 2037-38 | 2038-39 | 2039-40 | 2040-41 | 2041-42
NEM | Black Coal | 1604407.1925 | 1466863.6711 | 1488454.5488 | 1414065.8399 | 1077287.8214 | 952545.9748 | 917316.5942 | 931033.2309 | 852550.0027 | 777549.8468 | 711881.7713 | 591311.8398 | 574141.5222 | 517008.995 | 346250.7235 | 275675.6453 | 267479.5826 | 257266.0537 | 228640.8466 | 211224.1988 | 160615.7386
NEM | Brown Coal | 209853.9523 | 192021.4737 | 189471.0032 | 146952.5238 | 129673.4692 | 119004.1558 | 106988.2467 | 87425.829 | 78108.1425 | 77851.396 | 62429.7292 | 59933.0597 | 56046.1463 | 49634.2008 | 46312.1944 | 43136.4743 | 41345.7716 | 42544.3603 | 37548.0213 | 33688.1988 | 34293.0093
NEM | CCGT | 131228.4503 | 128325.2424 | 107554.768 | 151396.9797 | 117712.7245 | 96019.8769 | 91454.6465 | 95126.2172 | 89583.2484 | 83993.32 | 81319.9218 | 96616.9206 | 82061.9476 | 59631.7586 | 78752.9641 | 58362.8043 | 81148.0277 | 75553.2426 | 66216.244 | 76931.3345 | 76907.9095
NEM | Gas - Steam | 91523.5926 | 72900.1759 | 68859.1548 | 12802.27 | 11585.6993 | 12180.6414 | 10581.1107 | 11796.1845 | 10936.6584 | 10455.4971 | 10450.8853 | 12221.5694 | 10986.6879 | 7473.7998 | 5706.4186 | 3776.5825 | 9026.269 | 5477.7261 | 3971.6965 | 3917.9642 | 4024.394
NEM | OCGT / Diesel | 2916.0529 | 3371.1627 | 8098.9806 | 13457.3941 | 8706.5892 | 12423.2608 | 11868.0928 | 13844.0131 | 9608.5348 | 8001.1492 | 6590.7566 | 12604.1703 | 7555.1961 | 3786.2776 | 17533.9852 | 7443.2901 | 24407.8905 | 9992.2257 | 20224.0835 | 15064.4599 | 23769.4361
NEM | Hydro | 0 | 0 | 0 | 0 | 0 | 0 | 0 | 0 | 0 | 0 | 0 | 0 | 0 | 0 | 0 | 0 | 0 | 0 | 0 | 0 | 0
NEM | Wind | 0 | 0 | 0 | 0 | 0 | 0 | 0 | 0 | 0 | 0 | 0 | 0 | 0 | 0 | 0 | 0 | 0 | 0 | 0 | 0 | 0
NEM | Solar PV | 0 | 0 | 0 | 0 | 0 | 0 | 0 | 0 | 0 | 0 | 0 | 0 | 0 | 0 | 0 | 0 | 0 | 0 | 0 | 0 | 0
NEM | LS Battery | 0 | 0 | 0 | 0 | 0 | 0 | 0 | 0 | 0 | 0 | 0 | 0 | 0 | 0 | 0 | 0 | 0 | 0 | 0 | 0 | 0
NEM | Pumped Hydro | 0 | 0 | 0 | 0 | 0 | 0 | 0 | 0 | 0 | 0 | 0 | 0 | 0 | 0 | 0 | 0 | 0 | 0 | 0 | 0 | 0
NEM | VPP | 0 | 0 | 0 | 0 | 0 | 0 | 0 | 0 | 0 | 0 | 0 | 0 | 0 | 0 | 0 | 0 | 0 | 0 | 0 | 0 | 0
Total excluding storage |  | 2039929.2405 | 1863481.7258 | 1862438.4553 | 1738675.0075 | 1344966.3037 | 1192173.9097 | 1138208.6909 | 1139225.4746 | 1040786.5867 | 957851.2091 | 872673.0641 | 772687.5599 | 730791.5001 | 637535.0318 | 494556.2857 | 388394.7965 | 423407.5414 | 390833.6083 | 356600.892 | 340826.1563 | 299610.4876
Region | Technology | 2021-22 | 2022-23 | 2023-24 | 2024-25 | 2025-26 | 2026-27 | 2027-28 | 2028-29 | 2029-30 | 2030-31 | 2031-32 | 2032-33 | 2033-34 | 2034-35 | 2035-36 | 2036-37 | 2037-38 | 2038-39 | 2039-40 | 2040-41 | 2041-42
NSW1 | Black Coal | 867509.0624 | 768542.7845 | 802031.9073 | 833931.4971 | 598443.3708 | 522079.0383 | 538791.8867 | 567673.9011 | 512176.2047 | 461315.7056 | 434942.0488 | 308263.6011 | 300047.3352 | 279160.0987 | 110515.5015 | 93894.5625 | 111105.4095 | 104523.612 | 91087.2398 | 83593.6624 | 77133.417
NSW1 | Brown Coal | 0 | 0 | 0 | 0 | 0 | 0 | 0 | 0 | 0 | 0 | 0 | 0 | 0 | 0 | 0 | 0 | 0 | 0 | 0 | 0 | 0
NSW1 | CCGT | 1836.1069 | 1846.91 | 5481.3954 | 19488.4582 | 8148.9664 | 3598.0343 | 3484.4454 | 8312.9495 | 8461.4063 | 5194.2913 | 2981.8866 | 11587.7568 | 5849.116 | 4190.3122 | 11894.9652 | 6945.537 | 20647.8726 | 21899.3323 | 20035.1178 | 26701.5053 | 25464.2993
NSW1 | Gas - Steam | 0 | 0 | 0 | 0 | 0 | 0 | 0 | 0 | 0 | 0 | 0 | 0 | 0 | 0 | 0 | 0 | 0 | 0 | 0 | 0 | 0
NSW1 | OCGT / Diesel | 0.00025995 | 10.8807 | 454.9345 | 1710.6073 | 417.3704 | 902.609 | 440.712 | 1298.3795 | 1555.0249 | 650.0852 | 783.5094 | 2627.3939 | 1531.576 | 666.167 | 5403.0554 | 1435.6862 | 3927.0071 | 1351.0987 | 4680.5557 | 1210.0169 | 3496.7207
NSW1 | Hydro | 0 | 0 | 0 | 0 | 0 | 0 | 0 | 0 | 0 | 0 | 0 | 0 | 0 | 0 | 0 | 0 | 0 | 0 | 0 | 0 | 0
NSW1 | Wind | 0 | 0 | 0 | 0 | 0 | 0 | 0 | 0 | 0 | 0 | 0 | 0 | 0 | 0 | 0 | 0 | 0 | 0 | 0 | 0 | 0
NSW1 | Solar PV | 0 | 0 | 0 | 0 | 0 | 0 | 0 | 0 | 0 | 0 | 0 | 0 | 0 | 0 | 0 | 0 | 0 | 0 | 0 | 0 | 0
NSW1 | LS Battery | 0 | 0 | 0 | 0 | 0 | 0 | 0 | 0 | 0 | 0 | 0 | 0 | 0 | 0 | 0 | 0 | 0 | 0 | 0 | 0 | 0
NSW1 | Pumped Hydro | 0 | 0 | 0 | 0 | 0 | 0 | 0 | 0 | 0 | 0 | 0 | 0 | 0 | 0 | 0 | 0 | 0 | 0 | 0 | 0 | 0
NSW1 | VPP | 0 | 0 | 0 | 0 | 0 | 0 | 0 | 0 | 0 | 0 | 0 | 0 | 0 | 0 | 0 | 0 | 0 | 0 | 0 | 0 | 0
Total excluding storage |  | 869345.1695 | 770400.5753 | 807968.2373 | 855130.5627 | 607009.7075 | 526579.6816 | 542717.0441 | 577285.2301 | 522192.636 | 467160.0821 | 438707.4448 | 322478.7517 | 307428.0272 | 284016.5779 | 127813.522 | 102275.7856 | 135680.2892 | 127774.043 | 115802.9133 | 111505.1846 | 106094.4371
Region | Technology | 2021-22 | 2022-23 | 2023-24 | 2024-25 | 2025-26 | 2026-27 | 2027-28 | 2028-29 | 2029-30 | 2030-31 | 2031-32 | 2032-33 | 2033-34 | 2034-35 | 2035-36 | 2036-37 | 2037-38 | 2038-39 | 2039-40 | 2040-41 | 2041-42
QLD1 | Black Coal | 736898.1301 | 698320.8866 | 686422.6415 | 580134.3428 | 478844.4506 | 430466.9365 | 378524.7075 | 363359.3298 | 340373.798 | 316234.1412 | 276939.7225 | 283048.2387 | 274094.187 | 237848.8963 | 235735.222 | 181781.0828 | 156374.1731 | 152742.4417 | 137553.6068 | 127630.5364 | 83482.3216
QLD1 | Brown Coal | 0 | 0 | 0 | 0 | 0 | 0 | 0 | 0 | 0 | 0 | 0 | 0 | 0 | 0 | 0 | 0 | 0 | 0 | 0 | 0 | 0
QLD1 | CCGT | 65272.4969 | 62202.6798 | 64877.2791 | 89482.7886 | 67274.191 | 64518.6337 | 66009.211 | 64981.323 | 60086.2929 | 57859.0308 | 57237.5608 | 61020.2421 | 56917.3032 | 37909.9207 | 49998.5879 | 35932.8538 | 56257.4092 | 51286.5805 | 44664.4613 | 49348.5563 | 50137.5333
QLD1 | Gas - Steam | 1848.691 | 1778.0754 | 3304.0825 | 5813.387 | 4509.419 | 4589.4585 | 4213.0205 | 4430.731 | 4800.095 | 4127.6772 | 4645.9555 | 6165.2355 | 5774.3625 | 2691.6355 | 3549.1398 | 2101.7525 | 4984.304 | 4478.0105 | 3971.6965 | 3917.9642 | 4024.394
QLD1 | OCGT / Diesel | 0.00038103 | 0.00037624 | 0.00037881 | 937.3269 | 641.88 | 956.2578 | 1531.0126 | 3212.039 | 1355.949 | 1938.9125 | 2159.6847 | 2356.5643 | 1829.3004 | 351.8072 | 4459.2758 | 2390.0095 | 6106.0637 | 1989.0989 | 7264.2406 | 3182.8437 | 8458.0789
QLD1 | Hydro | 0 | 0 | 0 | 0 | 0 | 0 | 0 | 0 | 0 | 0 | 0 | 0 | 0 | 0 | 0 | 0 | 0 | 0 | 0 | 0 | 0
QLD1 | Wind | 0 | 0 | 0 | 0 | 0 | 0 | 0 | 0 | 0 | 0 | 0 | 0 | 0 | 0 | 0 | 0 | 0 | 0 | 0 | 0 | 0
QLD1 | Solar PV | 0 | 0 | 0 | 0 | 0 | 0 | 0 | 0 | 0 | 0 | 0 | 0 | 0 | 0 | 0 | 0 | 0 | 0 | 0 | 0 | 0
QLD1 | LS Battery | 0 | 0 | 0 | 0 | 0 | 0 | 0 | 0 | 0 | 0 | 0 | 0 | 0 | 0 | 0 | 0 | 0 | 0 | 0 | 0 | 0
QLD1 | Pumped Hydro | 0 | 0 | 0 | 0 | 0 | 0 | 0 | 0 | 0 | 0 | 0 | 0 | 0 | 0 | 0 | 0 | 0 | 0 | 0 | 0 | 0
QLD1 | VPP | 0 | 0 | 0 | 0 | 0 | 0 | 0 | 0 | 0 | 0 | 0 | 0 | 0 | 0 | 0 | 0 | 0 | 0 | 0 | 0 | 0
Total excluding storage |  | 804019.3183 | 762301.6421 | 754604.0035 | 676367.8453 | 551269.9406 | 500531.2865 | 450277.9516 | 435983.4229 | 406616.1349 | 380159.7617 | 340982.9234 | 352590.2807 | 338615.1531 | 278802.2597 | 293742.2255 | 222205.6986 | 223721.95 | 210496.1317 | 193454.0052 | 184079.9006 | 146102.3279
Region | Technology | 2021-22 | 2022-23 | 2023-24 | 2024-25 | 2025-26 | 2026-27 | 2027-28 | 2028-29 | 2029-30 | 2030-31 | 2031-32 | 2032-33 | 2033-34 | 2034-35 | 2035-36 | 2036-37 | 2037-38 | 2038-39 | 2039-40 | 2040-41 | 2041-42
VIC1 | Black Coal | 0 | 0 | 0 | 0 | 0 | 0 | 0 | 0 | 0 | 0 | 0 | 0 | 0 | 0 | 0 | 0 | 0 | 0 | 0 | 0 | 0
VIC1 | Brown Coal | 209853.9523 | 192021.4737 | 189471.0032 | 146952.5238 | 129673.4692 | 119004.1558 | 106988.2467 | 87425.829 | 78108.1425 | 77851.396 | 62429.7292 | 59933.0597 | 56046.1463 | 49634.2008 | 46312.1944 | 43136.4743 | 41345.7716 | 42544.3603 | 37548.0213 | 33688.1988 | 34293.0093
VIC1 | CCGT | 0.00015979 | 0.00015782 | 0.0001651 | 0.00045417 | 0.00044888 | 0.00044164 | 0.000462 | 0.00054324 | 0.00053078 | 0.00051086 | 0.00049506 | 0.00048972 | 0.00045944 | 0.0004172 | 0.00040247 | 0.00037239 | 0.0004886 | 0.00046328 | 0.00044139 | 0.00042296 | 0.00040024
VIC1 | Gas - Steam | 634.6826 | 655.7375 | 999.7343 | 736.609 | 934.7103 | 1497.0464 | 510.1547 | 1551.018 | 557.8374 | 857.5924 | 439.8493 | 1095.5149 | 462.8189 | 416.1218 | 2157.2788 | 1674.83 | 4041.965 | 999.7156 | 0 | 0 | 0
VIC1 | OCGT / Diesel | 712.5258 | 680.0472 | 1732.7611 | 7965.7032 | 5096.2185 | 8831.1519 | 9360.9155 | 7436.3997 | 6228.6839 | 4494.6899 | 3198.1583 | 5224.9531 | 3770.2742 | 2365.0229 | 4106.4716 | 1489.3384 | 6207.9147 | 1972.3926 | 2495.2907 | 2483.5895 | 4133.4018
VIC1 | Hydro | 0 | 0 | 0 | 0 | 0 | 0 | 0 | 0 | 0 | 0 | 0 | 0 | 0 | 0 | 0 | 0 | 0 | 0 | 0 | 0 | 0
VIC1 | Wind | 0 | 0 | 0 | 0 | 0 | 0 | 0 | 0 | 0 | 0 | 0 | 0 | 0 | 0 | 0 | 0 | 0 | 0 | 0 | 0 | 0
VIC1 | Solar PV | 0 | 0 | 0 | 0 | 0 | 0 | 0 | 0 | 0 | 0 | 0 | 0 | 0 | 0 | 0 | 0 | 0 | 0 | 0 | 0 | 0
VIC1 | LS Battery | 0 | 0 | 0 | 0 | 0 | 0 | 0 | 0 | 0 | 0 | 0 | 0 | 0 | 0 | 0 | 0 | 0 | 0 | 0 | 0 | 0
VIC1 | Pumped Hydro | 0 | 0 | 0 | 0 | 0 | 0 | 0 | 0 | 0 | 0 | 0 | 0 | 0 | 0 | 0 | 0 | 0 | 0 | 0 | 0 | 0
VIC1 | VPP | 0 | 0 | 0 | 0 | 0 | 0 | 0 | 0 | 0 | 0 | 0 | 0 | 0 | 0 | 0 | 0 | 0 | 0 | 0 | 0 | 0
Total excluding storage |  | 211201.1608 | 193357.2585 | 192203.4987 | 155654.8364 | 135704.3985 | 129332.3546 | 116859.3174 | 96413.2472 | 84894.6644 | 83203.6787 | 66067.7373 | 66253.5282 | 60279.2399 | 52415.3459 | 52575.9451 | 46300.6431 | 51595.6518 | 45516.4688 | 40043.3125 | 36171.7887 | 38426.4115
Region | Technology | 2021-22 | 2022-23 | 2023-24 | 2024-25 | 2025-26 | 2026-27 | 2027-28 | 2028-29 | 2029-30 | 2030-31 | 2031-32 | 2032-33 | 2033-34 | 2034-35 | 2035-36 | 2036-37 | 2037-38 | 2038-39 | 2039-40 | 2040-41 | 2041-42
SA1 | Black Coal | 0 | 0 | 0 | 0 | 0 | 0 | 0 | 0 | 0 | 0 | 0 | 0 | 0 | 0 | 0 | 0 | 0 | 0 | 0 | 0 | 0
SA1 | Brown Coal | 0 | 0 | 0 | 0 | 0 | 0 | 0 | 0 | 0 | 0 | 0 | 0 | 0 | 0 | 0 | 0 | 0 | 0 | 0 | 0 | 0
SA1 | CCGT | 64119.8462 | 64275.6522 | 37196.093 | 42425.7322 | 42256.6082 | 27903.2082 | 21913.4382 | 21506.9082 | 20899.3202 | 20439.1962 | 19975.6502 | 22813.2642 | 17627.0722 | 16352.8672 | 15346.6232 | 14473.7042 | 0.00029442 | 0.0002792 | 0.00028309 | 0.00026786 | 0.00030388
SA1 | Gas - Steam | 89040.219 | 70466.363 | 64555.338 | 6252.274 | 6141.57 | 6094.1365 | 5857.9355 | 5814.4355 | 5578.726 | 5470.2275 | 5365.0805 | 4960.819 | 4749.5065 | 4366.0425 | 0 | 0 | 0 | 0 | 0 | 0 | 0
SA1 | OCGT / Diesel | 2203.5263 | 2680.2342 | 5911.2844 | 2843.7565 | 2551.1201 | 1733.2419 | 535.4525 | 1897.1946 | 468.8767 | 917.4614 | 449.404 | 2353.4212 | 424.0453 | 403.2803 | 3473.1839 | 2119.0507 | 8090.9039 | 4679.6353 | 5777.1268 | 8188.0098 | 7670.4222
SA1 | Hydro | 0 | 0 | 0 | 0 | 0 | 0 | 0 | 0 | 0 | 0 | 0 | 0 | 0 | 0 | 0 | 0 | 0 | 0 | 0 | 0 | 0
SA1 | Wind | 0 | 0 | 0 | 0 | 0 | 0 | 0 | 0 | 0 | 0 | 0 | 0 | 0 | 0 | 0 | 0 | 0 | 0 | 0 | 0 | 0
SA1 | Solar PV | 0 | 0 | 0 | 0 | 0 | 0 | 0 | 0 | 0 | 0 | 0 | 0 | 0 | 0 | 0 | 0 | 0 | 0 | 0 | 0 | 0
SA1 | LS Battery | 0 | 0 | 0 | 0 | 0 | 0 | 0 | 0 | 0 | 0 | 0 | 0 | 0 | 0 | 0 | 0 | 0 | 0 | 0 | 0 | 0
SA1 | Pumped Hydro | 0 | 0 | 0 | 0 | 0 | 0 | 0 | 0 | 0 | 0 | 0 | 0 | 0 | 0 | 0 | 0 | 0 | 0 | 0 | 0 | 0
SA1 | VPP | 0 | 0 | 0 | 0 | 0 | 0 | 0 | 0 | 0 | 0 | 0 | 0 | 0 | 0 | 0 | 0 | 0 | 0 | 0 | 0 | 0
Total excluding storage |  | 155363.5915 | 137422.2494 | 107662.7154 | 51521.7628 | 50949.2984 | 35730.5867 | 28306.8262 | 29218.5383 | 26946.923 | 26826.8851 | 25790.1347 | 30127.5044 | 22800.624 | 21122.19 | 18819.8071 | 16592.7549 | 8090.9042 | 4679.6356 | 5777.1271 | 8188.0101 | 7670.4225
Region | Technology | 2021-22 | 2022-23 | 2023-24 | 2024-25 | 2025-26 | 2026-27 | 2027-28 | 2028-29 | 2029-30 | 2030-31 | 2031-32 | 2032-33 | 2033-34 | 2034-35 | 2035-36 | 2036-37 | 2037-38 | 2038-39 | 2039-40 | 2040-41 | 2041-42
TAS1 | Black Coal | 0 | 0 | 0 | 0 | 0 | 0 | 0 | 0 | 0 | 0 | 0 | 0 | 0 | 0 | 0 | 0 | 0 | 0 | 0 | 0 | 0
TAS1 | Brown Coal | 0 | 0 | 0 | 0 | 0 | 0 | 0 | 0 | 0 | 0 | 0 | 0 | 0 | 0 | 0 | 0 | 0 | 0 | 0 | 0 | 0
TAS1 | CCGT | 0.00024894 | 0.0002341 | 0.00024711 | 0.00023947 | 32.9585 | 0.00023422 | 47.5514 | 325.0359 | 136.2283 | 500.8012 | 1124.8237 | 1195.657 | 1668.4557 | 1178.6581 | 1512.7874 | 1010.7089 | 4242.7452 | 2367.329 | 1516.6642 | 881.2722 | 1306.0761
TAS1 | Gas - Steam | 0 | 0 | 0 | 0 | 0 | 0 | 0 | 0 | 0 | 0 | 0 | 0 | 0 | 0 | 0 | 0 | 0 | 0 | 0 | 0 | 0
TAS1 | OCGT / Diesel | 0.00019947 | 0.00018435 | 0.0001929 | 0.00019302 | 0.00017903 | 0.00018716 | 0.00019846 | 0.0002049 | 0.0002026 | 0.00021576 | 0.00021508 | 41.8379 | 0.00022425 | 0.00020989 | 91.9986 | 9.2053 | 76.0009 | 0.00023488 | 6.8697 | 0.00014316 | 10.8125
TAS1 | Hydro | 0 | 0 | 0 | 0 | 0 | 0 | 0 | 0 | 0 | 0 | 0 | 0 | 0 | 0 | 0 | 0 | 0 | 0 | 0 | 0 | 0
TAS1 | Wind | 0 | 0 | 0 | 0 | 0 | 0 | 0 | 0 | 0 | 0 | 0 | 0 | 0 | 0 | 0 | 0 | 0 | 0 | 0 | 0 | 0
TAS1 | Solar PV | 0 | 0 | 0 | 0 | 0 | 0 | 0 | 0 | 0 | 0 | 0 | 0 | 0 | 0 | 0 | 0 | 0 | 0 | 0 | 0 | 0
TAS1 | LS Battery | 0 | 0 | 0 | 0 | 0 | 0 | 0 | 0 | 0 | 0 | 0 | 0 | 0 | 0 | 0 | 0 | 0 | 0 | 0 | 0 | 0
TAS1 | Pumped Hydro | 0 | 0 | 0 | 0 | 0 | 0 | 0 | 0 | 0 | 0 | 0 | 0 | 0 | 0 | 0 | 0 | 0 | 0 | 0 | 0 | 0
TAS1 | VPP | 0 | 0 | 0 | 0 | 0 | 0 | 0 | 0 | 0 | 0 | 0 | 0 | 0 | 0 | 0 | 0 | 0 | 0 | 0 | 0 | 0
Total excluding storage |  | 0.00044841 | 0.00041845 | 0.00044001 | 0.00043249 | 32.9587 | 0.00042138 | 47.5516 | 325.0361 | 136.2285 | 500.8015 | 1124.8239 | 1237.4948 | 1668.4559 | 1178.6583 | 1604.7859 | 1019.9142 | 4318.7461 | 2367.3292 | 1523.5339 | 881.2723 | 1316.8886
Explicitly modelled pumping
Region | Technology | 2021-22 | 2022-23 | 2023-24 | 2024-25 | 2025-26 | 2026-27 | 2027-28 | 2028-29 | 2029-30 | 2030-31 | 2031-32 | 2032-33 | 2033-34 | 2034-35 | 2035-36 | 2036-37 | 2037-38 | 2038-39 | 2039-40 | 2040-41 | 2041-42
NEM | LS Battery pump | 0 | 0 | 0 | 0 | 0 | 0 | 0 | 0 | 0 | 0 | 0 | 0 | 0 | 0 | 0 | 0 | 0 | 0 | 0 | 0 | 0
NEM | Pumped Hydro Pump | 0 | 0 | 0 | 0 | 0 | 0 | 0 | 0 | 0 | 0 | 0 | 0 | 0 | 0 | 0 | 0 | 0 | 0 | 0 | 0 | 0
NEM | VPP pump | 0 | 0 | 0 | 0 | 0 | 0 | 0 | 0 | 0 | 0 | 0 | 0 | 0 | 0 | 0 | 0 | 0 | 0 | 0 | 0 | 0
Region | Technology | 2021-22 | 2022-23 | 2023-24 | 2024-25 | 2025-26 | 2026-27 | 2027-28 | 2028-29 | 2029-30 | 2030-31 | 2031-32 | 2032-33 | 2033-34 | 2034-35 | 2035-36 | 2036-37 | 2037-38 | 2038-39 | 2039-40 | 2040-41 | 2041-42
NSW1 | LS Battery pump | 0 | 0 | 0 | 0 | 0 | 0 | 0 | 0 | 0 | 0 | 0 | 0 | 0 | 0 | 0 | 0 | 0 | 0 | 0 | 0 | 0
NSW1 | Pumped Hydro Pump | 0 | 0 | 0 | 0 | 0 | 0 | 0 | 0 | 0 | 0 | 0 | 0 | 0 | 0 | 0 | 0 | 0 | 0 | 0 | 0 | 0
NSW1 | VPP pump | 0 | 0 | 0 | 0 | 0 | 0 | 0 | 0 | 0 | 0 | 0 | 0 | 0 | 0 | 0 | 0 | 0 | 0 | 0 | 0 | 0
Region | Technology | 2021-22 | 2022-23 | 2023-24 | 2024-25 | 2025-26 | 2026-27 | 2027-28 | 2028-29 | 2029-30 | 2030-31 | 2031-32 | 2032-33 | 2033-34 | 2034-35 | 2035-36 | 2036-37 | 2037-38 | 2038-39 | 2039-40 | 2040-41 | 2041-42
QLD1 | LS Battery pump | 0 | 0 | 0 | 0 | 0 | 0 | 0 | 0 | 0 | 0 | 0 | 0 | 0 | 0 | 0 | 0 | 0 | 0 | 0 | 0 | 0
QLD1 | Pumped Hydro Pump | 0 | 0 | 0 | 0 | 0 | 0 | 0 | 0 | 0 | 0 | 0 | 0 | 0 | 0 | 0 | 0 | 0 | 0 | 0 | 0 | 0
QLD1 | VPP pump | 0 | 0 | 0 | 0 | 0 | 0 | 0 | 0 | 0 | 0 | 0 | 0 | 0 | 0 | 0 | 0 | 0 | 0 | 0 | 0 | 0
Region | Technology | 2021-22 | 2022-23 | 2023-24 | 2024-25 | 2025-26 | 2026-27 | 2027-28 | 2028-29 | 2029-30 | 2030-31 | 2031-32 | 2032-33 | 2033-34 | 2034-35 | 2035-36 | 2036-37 | 2037-38 | 2038-39 | 2039-40 | 2040-41 | 2041-42
VIC1 | LS Battery pump | 0 | 0 | 0 | 0 | 0 | 0 | 0 | 0 | 0 | 0 | 0 | 0 | 0 | 0 | 0 | 0 | 0 | 0 | 0 | 0 | 0
VIC1 | Pumped Hydro Pump | 0 | 0 | 0 | 0 | 0 | 0 | 0 | 0 | 0 | 0 | 0 | 0 | 0 | 0 | 0 | 0 | 0 | 0 | 0 | 0 | 0
VIC1 | VPP pump | 0 | 0 | 0 | 0 | 0 | 0 | 0 | 0 | 0 | 0 | 0 | 0 | 0 | 0 | 0 | 0 | 0 | 0 | 0 | 0 | 0
Region | Technology | 2021-22 | 2022-23 | 2023-24 | 2024-25 | 2025-26 | 2026-27 | 2027-28 | 2028-29 | 2029-30 | 2030-31 | 2031-32 | 2032-33 | 2033-34 | 2034-35 | 2035-36 | 2036-37 | 2037-38 | 2038-39 | 2039-40 | 2040-41 | 2041-42
SA1 | LS Battery pump | 0 | 0 | 0 | 0 | 0 | 0 | 0 | 0 | 0 | 0 | 0 | 0 | 0 | 0 | 0 | 0 | 0 | 0 | 0 | 0 | 0
SA1 | Pumped Hydro Pump | 0 | 0 | 0 | 0 | 0 | 0 | 0 | 0 | 0 | 0 | 0 | 0 | 0 | 0 | 0 | 0 | 0 | 0 | 0 | 0 | 0
SA1 | VPP pump | 0 | 0 | 0 | 0 | 0 | 0 | 0 | 0 | 0 | 0 | 0 | 0 | 0 | 0 | 0 | 0 | 0 | 0 | 0 | 0 | 0
Region | Technology | 2021-22 | 2022-23 | 2023-24 | 2024-25 | 2025-26 | 2026-27 | 2027-28 | 2028-29 | 2029-30 | 2030-31 | 2031-32 | 2032-33 | 2033-34 | 2034-35 | 2035-36 | 2036-37 | 2037-38 | 2038-39 | 2039-40 | 2040-41 | 2041-42
TAS1 | LS Battery pump | 0 | 0 | 0 | 0 | 0 | 0 | 0 | 0 | 0 | 0 | 0 | 0 | 0 | 0 | 0 | 0 | 0 | 0 | 0 | 0 | 0
TAS1 | Pumped Hydro Pump | 0 | 0 | 0 | 0 | 0 | 0 | 0 | 0 | 0 | 0 | 0 | 0 | 0 | 0 | 0 | 0 | 0 | 0 | 0 | 0 | 0
TAS1 | VPP pump | 0 | 0 | 0 | 0 | 0 | 0 | 0 | 0 | 0 | 0 | 0 | 0 | 0 | 0 | 0 | 0 | 0 | 0 | 0 | 0 | 0
Ernst & Young’s liability is limited by a scheme approved under Professional Standards Legislation

## M27_30_Build Cost
New generation build cost (CAPEX) by technology ($000s) - Marinus 1500MW M27_30, Fast Change Scenario
CAPEX (Install) | Real June 2019 dollars discounted to 1 July 2019. The total capital costs are annualised for modelling purposes.
Explicitly modelled generation
Region | Technology | 2021-22 | 2022-23 | 2023-24 | 2024-25 | 2025-26 | 2026-27 | 2027-28 | 2028-29 | 2029-30 | 2030-31 | 2031-32 | 2032-33 | 2033-34 | 2034-35 | 2035-36 | 2036-37 | 2037-38 | 2038-39 | 2039-40 | 2040-41 | 2041-42
NEM | Black Coal | 0 | 0 | 0 | 0 | 0 | 0 | 0 | 0 | 0 | 0 | 0 | 0 | 0 | 0 | 0 | 0 | 0 | 0 | 0 | 0 | 0
NEM | Brown Coal | 0 | 0 | 0 | 0 | 0 | 0 | 0 | 0 | 0 | 0 | 0 | 0 | 0 | 0 | 0 | 0 | 0 | 0 | 0 | 0 | 0
NEM | CCGT | 0.00033127 | 0.00031282 | 0.00030995 | 0.00047514 | 0.00044867 | 0.00042367 | 0.00042243 | 0.00045108 | 0.00042595 | 0.00040222 | 0.00038082 | 0.00039918 | 0.00037694 | 0.00035594 | 0.00037199 | 0.00035932 | 0.00050684 | 0.0004786 | 0.00047126 | 0.00044375 | 0.000458
NEM | Gas - Steam | 0 | 0 | 0 | 0 | 0 | 0 | 0 | 0 | 0 | 0 | 0 | 0 | 0 | 0 | 0 | 0 | 0 | 0 | 0 | 0 | 0
NEM | OCGT / Diesel | 0.00030298 | 0.0002861 | 0.00027088 | 0.00026505 | 0.00025029 | 0.00023634 | 0.00022377 | 0.00027674 | 0.00028336 | 0.00026757 | 0.00025334 | 0.000334 | 0.00031539 | 0.00029782 | 0.00037395 | 0.0010514 | 0.0023309 | 0.0022011 | 0.0022161 | 0.0020867 | 0.0022767
NEM | Hydro | 0 | 0 | 0 | 0 | 0 | 0 | 0 | 0 | 0 | 0 | 0 | 0 | 0 | 0 | 0 | 0 | 0 | 0 | 0 | 0 | 0
NEM | Wind | 92749.4341 | 87582.0914 | 99424.4411 | 167969.4284 | 434152.3019 | 476510.1385 | 463942.4326 | 596279.2128 | 641123.3322 | 647047.1292 | 661086.892 | 820049.4736 | 837907.7005 | 851615.4813 | 975328.1587 | 982110.9381 | 1020908.7239 | 973279.3189 | 950842.6158 | 912155.6322 | 957451.8637
NEM | Solar PV | 0.00098904 | 0.0018845 | 0.0017842 | 0.0017416 | 102757.0046 | 138286.026 | 143731.6081 | 135342.4394 | 163512.8438 | 172449.6487 | 232364.2527 | 273495.0767 | 277209.6878 | 261765.522 | 274277.2504 | 309668.372 | 300524.9693 | 295684.4581 | 297912.0564 | 297594.2819 | 330330.0829
NEM | LS Battery | 0.0019012 | 0.0017953 | 0.0016998 | 0.0016005 | 0.0015114 | 0.0019242 | 0.0023891 | 13451.4443 | 12702.0249 | 20728.8524 | 32008.6623 | 30140.4158 | 34091.086 | 32191.7714 | 42245.2705 | 72073.9014 | 68058.4523 | 56686.6529 | 68685.3347 | 59755.1557 | 100443.7169
NEM | Pumped Hydro | 0 | 0 | 0.0020745 | 0.010671 | 0.010186 | 6500.9416 | 17758.6156 | 54895.3069 | 65506.6088 | 61857.0435 | 79886.3056 | 80565.9513 | 76077.3856 | 71838.8916 | 81632.7785 | 179446.344 | 232605.1086 | 219645.9948 | 247790.194 | 233327.4477 | 283248.5729
NEM | VPP | 0 | 0 | 0 | 0 | 0 | 0 | 0 | 0 | 0 | 0 | 0 | 0 | 0 | 0 | 0 | 0 | 0 | 0 | 0 | 0 | 0
Total excluding storage |  | 92749.4357 | 87582.0938 | 99424.4434 | 167969.4308 | 536909.3072 | 614796.1651 | 607674.0413 | 731621.653 | 804636.1767 | 819496.7786 | 893451.1453 | 1093544.551 | 1115117.389 | 1113381.0039 | 1249605.4099 | 1291779.3115 | 1321433.696 | 1268963.7797 | 1248754.6749 | 1209749.9166 | 1287781.9494
Region | Technology | 2021-22 | 2022-23 | 2023-24 | 2024-25 | 2025-26 | 2026-27 | 2027-28 | 2028-29 | 2029-30 | 2030-31 | 2031-32 | 2032-33 | 2033-34 | 2034-35 | 2035-36 | 2036-37 | 2037-38 | 2038-39 | 2039-40 | 2040-41 | 2041-42
NSW1 | Black Coal | 0 | 0 | 0 | 0 | 0 | 0 | 0 | 0 | 0 | 0 | 0 | 0 | 0 | 0 | 0 | 0 | 0 | 0 | 0 | 0 | 0
NSW1 | Brown Coal | 0 | 0 | 0 | 0 | 0 | 0 | 0 | 0 | 0 | 0 | 0 | 0 | 0 | 0 | 0 | 0 | 0 | 0 | 0 | 0 | 0
NSW1 | CCGT | 6.7616e-05 | 6.3849e-05 | 6.0452e-05 | 7.4385e-05 | 7.0241e-05 | 6.6328e-05 | 6.2799e-05 | 5.9134e-05 | 5.5839e-05 | 5.2728e-05 | 4.9923e-05 | 6.6553e-05 | 6.2846e-05 | 5.9344e-05 | 7.184e-05 | 6.7647e-05 | 0.0001135 | 0.00010717 | 0.00010147 | 9.555e-05 | 9.0226e-05
NSW1 | Gas - Steam | 0 | 0 | 0 | 0 | 0 | 0 | 0 | 0 | 0 | 0 | 0 | 0 | 0 | 0 | 0 | 0 | 0 | 0 | 0 | 0 | 0
NSW1 | OCGT / Diesel | 6.0262e-05 | 5.6905e-05 | 5.3877e-05 | 6.0712e-05 | 5.733e-05 | 5.4136e-05 | 5.1256e-05 | 4.8264e-05 | 6.7613e-05 | 6.3846e-05 | 6.045e-05 | 0.00012672 | 0.00011966 | 0.000113 | 0.00011985 | 0.00051435 | 0.0014121 | 0.0013334 | 0.0012625 | 0.0011888 | 0.0011226
NSW1 | Hydro | 0 | 0 | 0 | 0 | 0 | 0 | 0 | 0 | 0 | 0 | 0 | 0 | 0 | 0 | 0 | 0 | 0 | 0 | 0 | 0 | 0
NSW1 | Wind | 0.001479 | 0.0015723 | 0.001823 | 1849.6683 | 118001.9057 | 111427.6731 | 105499.6984 | 108776.8306 | 102716.5543 | 96993.9134 | 91833.8178 | 211517.5085 | 263278.8383 | 248610.801 | 284404.2386 | 267804.4439 | 257355.1628 | 243017.1509 | 230088.5894 | 216659.031 | 276787.671
NSW1 | Solar PV | 0.0002243 | 0.00046608 | 0.00044128 | 0.00044161 | 102757.0009 | 138286.0031 | 130929.1598 | 123287.2304 | 132642.1995 | 142454.6742 | 134876.0573 | 160331.3085 | 151398.7805 | 142963.9097 | 161795.9079 | 196123.1292 | 193305.6655 | 190676.1691 | 198490.2297 | 190341.414 | 179736.9348
NSW1 | LS Battery | 0.00036715 | 0.00034669 | 0.00032825 | 0.00030909 | 0.00029187 | 0.0003674 | 0.00046091 | 0.00057237 | 0.00062727 | 0.0024206 | 12382.5922 | 11659.8587 | 14295.4389 | 13498.998 | 23276.8338 | 29701.7715 | 28046.9985 | 26484.4178 | 25075.4413 | 23611.8644 | 27115.5391
NSW1 | Pumped Hydro | 0 | 0 | 0.00054871 | 0.00065274 | 0.00061638 | 0.00066515 | 0.00068296 | 0.00067217 | 0.0010243 | 0.00096726 | 0.00093521 | 0.0033095 | 0.0031251 | 0.002951 | 0.018103 | 102578.2301 | 121191.0032 | 114439.0964 | 108350.9134 | 102026.8061 | 96342.5931
NSW1 | VPP | 0 | 0 | 0 | 0 | 0 | 0 | 0 | 0 | 0 | 0 | 0 | 0 | 0 | 0 | 0 | 0 | 0 | 0 | 0 | 0 | 0
Total excluding storage |  | 0.0018312 | 0.0021591 | 0.0023787 | 1849.6689 | 220758.9067 | 249713.6763 | 236428.8583 | 232064.061 | 235358.7539 | 239448.5877 | 226709.8752 | 371848.8172 | 414677.6189 | 391574.7109 | 446200.1467 | 463927.5737 | 450660.8298 | 433693.3215 | 428578.8204 | 407000.4463 | 456524.607
Region | Technology | 2021-22 | 2022-23 | 2023-24 | 2024-25 | 2025-26 | 2026-27 | 2027-28 | 2028-29 | 2029-30 | 2030-31 | 2031-32 | 2032-33 | 2033-34 | 2034-35 | 2035-36 | 2036-37 | 2037-38 | 2038-39 | 2039-40 | 2040-41 | 2041-42
QLD1 | Black Coal | 0 | 0 | 0 | 0 | 0 | 0 | 0 | 0 | 0 | 0 | 0 | 0 | 0 | 0 | 0 | 0 | 0 | 0 | 0 | 0 | 0
QLD1 | Brown Coal | 0 | 0 | 0 | 0 | 0 | 0 | 0 | 0 | 0 | 0 | 0 | 0 | 0 | 0 | 0 | 0 | 0 | 0 | 0 | 0 | 0
QLD1 | CCGT | 7.0666e-05 | 6.6729e-05 | 6.3179e-05 | 7.7287e-05 | 7.2981e-05 | 6.8915e-05 | 6.5248e-05 | 7.9453e-05 | 7.5027e-05 | 7.0847e-05 | 6.7078e-05 | 7.6697e-05 | 7.2424e-05 | 6.8389e-05 | 7.1504e-05 | 7.638e-05 | 0.00011636 | 0.00010988 | 0.00010403 | 9.7958e-05 | 0.00010754
QLD1 | Gas - Steam | 0 | 0 | 0 | 0 | 0 | 0 | 0 | 0 | 0 | 0 | 0 | 0 | 0 | 0 | 0 | 0 | 0 | 0 | 0 | 0 | 0
QLD1 | OCGT / Diesel | 6.0781e-05 | 5.7395e-05 | 5.4341e-05 | 5.117e-05 | 4.8319e-05 | 4.5627e-05 | 4.3199e-05 | 0.00010671 | 0.00010077 | 9.5153e-05 | 9.0091e-05 | 0.00011048 | 0.00010432 | 9.8512e-05 | 0.00010727 | 0.00034641 | 0.0007186 | 0.00067857 | 0.00064247 | 0.00060497 | 0.00057126
QLD1 | Hydro | 0 | 0 | 0 | 0 | 0 | 0 | 0 | 0 | 0 | 0 | 0 | 0 | 0 | 0 | 0 | 0 | 0 | 0 | 0 | 0 | 0
QLD1 | Wind | 92749.4278 | 87582.085 | 82922.7005 | 135126.4525 | 272368.8369 | 292843.2225 | 277263.9082 | 338117.4105 | 319279.8965 | 301491.8757 | 333915.247 | 357251.7851 | 337348.239 | 377496.9016 | 419555.8196 | 437284.9738 | 448610.0184 | 423616.6367 | 401080.1461 | 388969.0481 | 391214.1897
QLD1 | Solar PV | 0.00032529 | 0.00065734 | 0.00062237 | 0.00058604 | 0.0014252 | 0.0034879 | 0.0033023 | 0.0031096 | 0.0029363 | 0.0078965 | 22938.2142 | 27950.6665 | 39983.8485 | 37756.2309 | 35747.5918 | 33661.1156 | 31785.756 | 30014.8782 | 28418.0806 | 38773.5166 | 70555.8578
QLD1 | LS Battery | 0.00037006 | 0.00034944 | 0.00033085 | 0.00031154 | 0.00029419 | 0.00038435 | 0.00050011 | 13451.4423 | 12702.0229 | 20728.8468 | 19626.0678 | 18480.555 | 19795.645 | 18692.7714 | 17698.3122 | 31387.7165 | 29639.0145 | 20407.6749 | 24918.5985 | 18542.9504 | 35405.1298
QLD1 | Pumped Hydro | 0 | 0 | 0.00028173 | 0.00033257 | 0.00033347 | 0.00036684 | 0.00038333 | 0.00092555 | 0.00087399 | 0.00082529 | 0.00078139 | 0.001646 | 0.0015543 | 0.0014677 | 0.0021789 | 0.0067961 | 28167.7639 | 26598.4551 | 25183.4119 | 23713.5341 | 61863.1787
QLD1 | VPP | 0 | 0 | 0 | 0 | 0 | 0 | 0 | 0 | 0 | 0 | 0 | 0 | 0 | 0 | 0 | 0 | 0 | 0 | 0 | 0 | 0
Total excluding storage |  | 92749.4282 | 87582.0858 | 82922.7013 | 135126.4532 | 272368.8384 | 292843.2261 | 277263.9116 | 338117.4138 | 319279.8996 | 301491.8837 | 356853.4613 | 385202.4517 | 377332.0877 | 415253.1327 | 455303.4116 | 470946.0898 | 480395.7752 | 453631.5157 | 429498.2275 | 427742.5654 | 461770.0482
Region | Technology | 2021-22 | 2022-23 | 2023-24 | 2024-25 | 2025-26 | 2026-27 | 2027-28 | 2028-29 | 2029-30 | 2030-31 | 2031-32 | 2032-33 | 2033-34 | 2034-35 | 2035-36 | 2036-37 | 2037-38 | 2038-39 | 2039-40 | 2040-41 | 2041-42
VIC1 | Black Coal | 0 | 0 | 0 | 0 | 0 | 0 | 0 | 0 | 0 | 0 | 0 | 0 | 0 | 0 | 0 | 0 | 0 | 0 | 0 | 0 | 0
VIC1 | Brown Coal | 0 | 0 | 0 | 0 | 0 | 0 | 0 | 0 | 0 | 0 | 0 | 0 | 0 | 0 | 0 | 0 | 0 | 0 | 0 | 0 | 0
VIC1 | CCGT | 6.769e-05 | 6.3919e-05 | 6.0519e-05 | 0.00019306 | 0.00018231 | 0.00017215 | 0.00018429 | 0.00020883 | 0.00019719 | 0.00018621 | 0.0001763 | 0.00016601 | 0.00015676 | 0.00014803 | 0.00014015 | 0.00013197 | 0.00016464 | 0.00015547 | 0.0001472 | 0.00013861 | 0.00013088
VIC1 | Gas - Steam | 0 | 0 | 0 | 0 | 0 | 0 | 0 | 0 | 0 | 0 | 0 | 0 | 0 | 0 | 0 | 0 | 0 | 0 | 0 | 0 | 0
VIC1 | OCGT / Diesel | 6.0746e-05 | 5.7362e-05 | 5.431e-05 | 5.114e-05 | 4.8291e-05 | 4.56e-05 | 4.3174e-05 | 4.0655e-05 | 3.839e-05 | 3.6251e-05 | 3.4322e-05 | 3.2319e-05 | 3.0518e-05 | 2.8818e-05 | 4.0721e-05 | 3.8345e-05 | 4.6717e-05 | 4.4114e-05 | 0.00010215 | 9.619e-05 | 0.0001794
VIC1 | Hydro | 0 | 0 | 0 | 0 | 0 | 0 | 0 | 0 | 0 | 0 | 0 | 0 | 0 | 0 | 0 | 0 | 0 | 0 | 0 | 0 | 0
VIC1 | Wind | 0.0010792 | 0.0010936 | 0.001055 | 0.0018583 | 0.0018906 | 0.0026727 | 0.0025653 | 0.0056052 | 55763.946 | 52657.1729 | 49855.8012 | 46945.8735 | 44330.381 | 41860.6055 | 77830.4907 | 74417.773 | 105174.9099 | 99315.3075 | 94031.7137 | 88543.3752 | 83610.3638
VIC1 | Solar PV | 9.4339e-05 | 0.00011992 | 0.00011354 | 0.00014235 | 0.00038652 | 0.00063364 | 10453.7839 | 9843.6289 | 28782.2778 | 28022.9518 | 69854.3722 | 80791.5608 | 76290.4257 | 72040.062 | 68207.5162 | 64226.4547 | 60648.2103 | 59308.4476 | 56153.2262 | 52875.7363 | 61959.4589
VIC1 | LS Battery | 0.00039103 | 0.00036925 | 0.0003496 | 0.0003292 | 0.00031086 | 0.00040289 | 0.00047848 | 0.00049233 | 0.0004649 | 0.00096737 | 0.00069497 | 0.00065441 | 0.00061795 | 0.00058352 | 0.00057759 | 0.00048227 | 0.00042318 | 0.00037606 | 0.0016106 | 0.0012189 | 0.0021382
VIC1 | Pumped Hydro | 0 | 0 | 0.00032899 | 0.008788 | 0.0082984 | 6500.9396 | 17758.6135 | 54895.3043 | 65506.6058 | 61857.0404 | 79886.3018 | 80565.943 | 76077.3777 | 71838.8835 | 75040.933 | 70661.0261 | 70367.442 | 66447.0652 | 84036.3512 | 79131.4096 | 88715.0589
VIC1 | VPP | 0 | 0 | 0 | 0 | 0 | 0 | 0 | 0 | 0 | 0 | 0 | 0 | 0 | 0 | 0 | 0 | 0 | 0 | 0 | 0 | 0
Total excluding storage |  | 0.001302 | 0.0013348 | 0.0012834 | 0.0022449 | 0.0025077 | 0.0035241 | 10453.7867 | 9843.6348 | 84546.2241 | 80680.125 | 119710.1736 | 127737.4345 | 120620.8069 | 113900.6678 | 146038.0071 | 138644.2278 | 165823.1204 | 158623.7553 | 150184.9402 | 141419.1117 | 145569.823
Region | Technology | 2021-22 | 2022-23 | 2023-24 | 2024-25 | 2025-26 | 2026-27 | 2027-28 | 2028-29 | 2029-30 | 2030-31 | 2031-32 | 2032-33 | 2033-34 | 2034-35 | 2035-36 | 2036-37 | 2037-38 | 2038-39 | 2039-40 | 2040-41 | 2041-42
SA1 | Black Coal | 0 | 0 | 0 | 0 | 0 | 0 | 0 | 0 | 0 | 0 | 0 | 0 | 0 | 0 | 0 | 0 | 0 | 0 | 0 | 0 | 0
SA1 | Brown Coal | 0 | 0 | 0 | 0 | 0 | 0 | 0 | 0 | 0 | 0 | 0 | 0 | 0 | 0 | 0 | 0 | 0 | 0 | 0 | 0 | 0
SA1 | CCGT | 6.6618e-05 | 6.2907e-05 | 7.3339e-05 | 8.1003e-05 | 7.649e-05 | 7.2229e-05 | 6.8386e-05 | 6.4395e-05 | 6.0807e-05 | 5.7419e-05 | 5.4365e-05 | 5.8695e-05 | 5.5425e-05 | 5.2337e-05 | 6.2132e-05 | 5.8506e-05 | 7.9246e-05 | 7.4831e-05 | 7.7472e-05 | 7.295e-05 | 8.5467e-05
SA1 | Gas - Steam | 0 | 0 | 0 | 0 | 0 | 0 | 0 | 0 | 0 | 0 | 0 | 0 | 0 | 0 | 0 | 0 | 0 | 0 | 0 | 0 | 0
SA1 | OCGT / Diesel | 6.0929e-05 | 5.7534e-05 | 5.4474e-05 | 5.1294e-05 | 4.8436e-05 | 4.5738e-05 | 4.3305e-05 | 4.0777e-05 | 3.8505e-05 | 3.636e-05 | 3.4426e-05 | 3.2416e-05 | 3.061e-05 | 2.8905e-05 | 6.6379e-05 | 0.00011483 | 0.00010843 | 0.00010239 | 0.00011602 | 0.00010925 | 0.00025019
SA1 | Hydro | 0 | 0 | 0 | 0 | 0 | 0 | 0 | 0 | 0 | 0 | 0 | 0 | 0 | 0 | 0 | 0 | 0 | 0 | 0 | 0 | 0
SA1 | Wind | 0.0021835 | 0.002204 | 0.0026284 | 0.0052595 | 0.0050414 | 17301.4719 | 16381.0301 | 63922.5071 | 82661.8409 | 78056.5074 | 73903.8855 | 92670.3062 | 87507.3713 | 82632.0786 | 90461.6821 | 98653.9542 | 105137.7594 | 102473.521 | 120278.4238 | 113258.1447 | 106948.2009
SA1 | Solar PV | 0.00030694 | 0.00057375 | 0.00054323 | 0.00051152 | 0.0018613 | 0.018665 | 2348.661 | 2211.5769 | 2088.3635 | 1972.0146 | 4695.6088 | 4421.5407 | 9536.6329 | 9005.3191 | 8526.2343 | 15657.6723 | 14785.3374 | 15684.963 | 14850.5198 | 15603.6147 | 18077.8312
SA1 | LS Battery | 0.00040956 | 0.00038674 | 0.00036617 | 0.00034479 | 0.00032558 | 0.00042221 | 0.00052149 | 0.00054995 | 0.00051931 | 0.0013898 | 0.0010844 | 0.0010211 | 0.00096426 | 0.00091054 | 1270.1234 | 10984.4126 | 10372.4386 | 9794.5596 | 18691.2927 | 17600.3393 | 37923.0454
SA1 | Pumped Hydro | 0 | 0 | 0.00036647 | 0.00034508 | 0.00034956 | 0.00037699 | 0.00035694 | 0.00035813 | 0.00037971 | 0.0003918 | 0.00041402 | 0.00047509 | 0.00044862 | 0.00042363 | 0.00066378 | 0.00075021 | 0.00072778 | 0.00068723 | 0.00072718 | 0.00068473 | 0.00086059
SA1 | VPP | 0 | 0 | 0 | 0 | 0 | 0 | 0 | 0 | 0 | 0 | 0 | 0 | 0 | 0 | 0 | 0 | 0 | 0 | 0 | 0 | 0
Total excluding storage |  | 0.002618 | 0.0028982 | 0.0032994 | 0.0059033 | 0.0070276 | 17301.4907 | 18729.6912 | 66134.0841 | 84750.2045 | 80028.5221 | 78599.4945 | 97091.847 | 97044.0043 | 91637.3978 | 98987.9165 | 114311.6267 | 119923.097 | 118158.4842 | 135128.9438 | 128861.7596 | 125026.0325
Region | Technology | 2021-22 | 2022-23 | 2023-24 | 2024-25 | 2025-26 | 2026-27 | 2027-28 | 2028-29 | 2029-30 | 2030-31 | 2031-32 | 2032-33 | 2033-34 | 2034-35 | 2035-36 | 2036-37 | 2037-38 | 2038-39 | 2039-40 | 2040-41 | 2041-42
TAS1 | Black Coal | 0 | 0 | 0 | 0 | 0 | 0 | 0 | 0 | 0 | 0 | 0 | 0 | 0 | 0 | 0 | 0 | 0 | 0 | 0 | 0 | 0
TAS1 | Brown Coal | 0 | 0 | 0 | 0 | 0 | 0 | 0 | 0 | 0 | 0 | 0 | 0 | 0 | 0 | 0 | 0 | 0 | 0 | 0 | 0 | 0
TAS1 | CCGT | 5.8681e-05 | 5.5411e-05 | 5.2463e-05 | 4.9401e-05 | 4.6649e-05 | 4.405e-05 | 4.1707e-05 | 3.9272e-05 | 3.7084e-05 | 3.5018e-05 | 3.3155e-05 | 3.122e-05 | 2.9481e-05 | 2.7838e-05 | 2.6357e-05 | 2.4819e-05 | 3.3092e-05 | 3.1248e-05 | 4.1088e-05 | 3.869e-05 | 4.3884e-05
TAS1 | Gas - Steam | 0 | 0 | 0 | 0 | 0 | 0 | 0 | 0 | 0 | 0 | 0 | 0 | 0 | 0 | 0 | 0 | 0 | 0 | 0 | 0 | 0
TAS1 | OCGT / Diesel | 6.0267e-05 | 5.6909e-05 | 5.3882e-05 | 5.0737e-05 | 4.791e-05 | 4.5241e-05 | 4.2834e-05 | 4.0334e-05 | 3.8087e-05 | 3.5965e-05 | 3.4052e-05 | 3.2064e-05 | 3.0278e-05 | 2.8591e-05 | 3.9732e-05 | 3.7413e-05 | 4.5053e-05 | 4.2543e-05 | 9.2942e-05 | 8.7517e-05 | 0.00015325
TAS1 | Hydro | 0 | 0 | 0 | 0 | 0 | 0 | 0 | 0 | 0 | 0 | 0 | 0 | 0 | 0 | 0 | 0 | 0 | 0 | 0 | 0 | 0
TAS1 | Wind | 0.0015492 | 0.0014843 | 16501.735 | 30993.3005 | 43781.5524 | 54937.7683 | 64797.7935 | 85462.4591 | 80701.0945 | 117847.6598 | 111578.1405 | 111664.0004 | 105442.871 | 101015.0946 | 103075.9277 | 103949.7933 | 104630.8734 | 104856.7029 | 105363.7428 | 104726.0332 | 98891.4383
TAS1 | Solar PV | 3.8175e-05 | 6.7402e-05 | 6.3816e-05 | 6.0092e-05 | 0.00010106 | 9.5428e-05 | 9.0351e-05 | 8.5078e-05 | 8.0338e-05 | 0.00014804 | 0.00015193 | 0.00015155 | 0.00022052 | 0.00020824 | 0.00019716 | 0.00018565 | 0.00017531 | 0.00016554 | 0.00015673 | 0.00020473 | 0.00019333
TAS1 | LS Battery | 0.00036339 | 0.00034314 | 0.00032489 | 0.00030592 | 0.00028888 | 0.00034736 | 0.0004281 | 0.00043779 | 0.0004134 | 0.00079719 | 0.00054947 | 0.00051739 | 0.00048857 | 0.00046135 | 0.00046067 | 0.00039177 | 0.00032566 | 0.00028798 | 0.00061437 | 0.0003493 | 0.00053033
TAS1 | Pumped Hydro | 0 | 0 | 0.00054862 | 0.00055216 | 0.00058782 | 0.00060283 | 0.00064353 | 0.00063869 | 0.00068812 | 0.00096638 | 0.0017393 | 0.0028988 | 0.0028363 | 0.0032104 | 6591.8246 | 6207.0802 | 12878.8987 | 12161.3775 | 30219.5169 | 28455.6972 | 36327.7414
TAS1 | VPP | 0 | 0 | 0 | 0 | 0 | 0 | 0 | 0 | 0 | 0 | 0 | 0 | 0 | 0 | 0 | 0 | 0 | 0 | 0 | 0 | 0
Total excluding storage |  | 0.0017063 | 0.0016641 | 16501.7352 | 30993.3007 | 43781.5526 | 54937.7685 | 64797.7936 | 85462.4592 | 80701.0946 | 117847.66 | 111578.1407 | 111664.0006 | 105442.8713 | 101015.0948 | 103075.928 | 103949.7935 | 104630.8736 | 104856.7031 | 105363.7431 | 104726.0335 | 98891.4387
Ernst & Young’s liability is limited by a scheme approved under Professional Standards Legislation

## M27_30_REHAB Cost
Rehabilitation cost by technology ($000s) - Marinus 1500MW M27_30, Fast Change Scenario
REHAB | Real June 2019 dollars discounted to 1 July 2019
Explicitly modelled generation
Region | Technology | 2021-22 | 2022-23 | 2023-24 | 2024-25 | 2025-26 | 2026-27 | 2027-28 | 2028-29 | 2029-30 | 2030-31 | 2031-32 | 2032-33 | 2033-34 | 2034-35 | 2035-36 | 2036-37 | 2037-38 | 2038-39 | 2039-40 | 2040-41 | 2041-42
NEM | Black Coal | 0 | 0 | 0 | 110111.4053 | 83725.5645 | 14411.8123 | 2920.7781 | 0 | 0.0001457 | 1335.5782 | 1178.2777 | 0 | 0 | 0.0019403 | 0 | 1195.1852 | 0 | 0 | 0 | 0 | 44602.9307
NEM | Brown Coal | 0 | 0 | 0 | 30004.8328 | 8359.3505 | 0.00016892 | 2194.283 | 49711.8551 | 0 | 0 | 350.974 | 0 | 0 | 0 | 0 | 0 | 0 | 886.9447 | 0 | 0 | 0
NEM | CCGT | 0 | 0 | 0 | 0 | 0 | 0 | 0 | 0 | 0 | 0 | 0 | 0 | 0 | 0 | 0 | 0 | 0 | 0 | 0 | 0 | 0
NEM | Gas - Steam | 0 | 0 | 0 | 0 | 0 | 0 | 0 | 0 | 0 | 0 | 0 | 0 | 0 | 0 | 0 | 0 | 0 | 0 | 0 | 0 | 0
NEM | OCGT / Diesel | 0 | 0 | 0 | 0 | 0 | 0 | 0 | 0 | 0 | 0 | 0 | 0 | 0 | 0 | 0 | 0 | 0 | 0 | 0 | 0 | 0
NEM | Hydro | 0 | 0 | 0 | 0 | 0 | 0 | 0 | 0 | 0 | 0 | 0 | 0 | 0 | 0 | 0 | 0 | 0 | 0 | 0 | 0 | 0
NEM | Wind | 0 | 0 | 0 | 0 | 0 | 0 | 0 | 0 | 0 | 0 | 0 | 0 | 0 | 0 | 0 | 0 | 0 | 0 | 0 | 0 | 0
NEM | Solar PV | 0 | 0 | 0 | 0 | 0 | 0 | 0 | 0 | 0 | 0 | 0 | 0 | 0 | 0 | 0 | 0 | 0 | 0 | 0 | 0 | 0
NEM | LS Battery | 0 | 0 | 0 | 0 | 0 | 0 | 0 | 0 | 0 | 0 | 0 | 0 | 0 | 0 | 0 | 0 | 0 | 0 | 0 | 0 | 0
NEM | Pumped Hydro | 0 | 0 | 0 | 0 | 0 | 0 | 0 | 0 | 0 | 0 | 0 | 0 | 0 | 0 | 0 | 0 | 0 | 0 | 0 | 0 | 0
NEM | VPP | 0 | 0 | 0 | 0 | 0 | 0 | 0 | 0 | 0 | 0 | 0 | 0 | 0 | 0 | 0 | 0 | 0 | 0 | 0 | 0 | 0
Total excluding storage |  | 0 | 0 | 0 | 140116.2381 | 92084.915 | 14411.8125 | 5115.0611 | 49711.8551 | 0.0001457 | 1335.5782 | 1529.2517 | 0 | 0 | 0.0019403 | 0 | 1195.1852 | 0 | 886.9447 | 0 | 0 | 44602.9307
Region | Technology | 2021-22 | 2022-23 | 2023-24 | 2024-25 | 2025-26 | 2026-27 | 2027-28 | 2028-29 | 2029-30 | 2030-31 | 2031-32 | 2032-33 | 2033-34 | 2034-35 | 2035-36 | 2036-37 | 2037-38 | 2038-39 | 2039-40 | 2040-41 | 2041-42
NSW1 | Black Coal | 0 | 0 | 0 | 24823.535 | 51972.6475 | 9103.2727 | 929.4017 | 0 | 0 | 1335.5782 | 1178.2777 | 0 | 0 | 0.00052517 | 0 | 0 | 0 | 0 | 0 | 0 | 0
NSW1 | Brown Coal | 0 | 0 | 0 | 0 | 0 | 0 | 0 | 0 | 0 | 0 | 0 | 0 | 0 | 0 | 0 | 0 | 0 | 0 | 0 | 0 | 0
NSW1 | CCGT | 0 | 0 | 0 | 0 | 0 | 0 | 0 | 0 | 0 | 0 | 0 | 0 | 0 | 0 | 0 | 0 | 0 | 0 | 0 | 0 | 0
NSW1 | Gas - Steam | 0 | 0 | 0 | 0 | 0 | 0 | 0 | 0 | 0 | 0 | 0 | 0 | 0 | 0 | 0 | 0 | 0 | 0 | 0 | 0 | 0
NSW1 | OCGT / Diesel | 0 | 0 | 0 | 0 | 0 | 0 | 0 | 0 | 0 | 0 | 0 | 0 | 0 | 0 | 0 | 0 | 0 | 0 | 0 | 0 | 0
NSW1 | Hydro | 0 | 0 | 0 | 0 | 0 | 0 | 0 | 0 | 0 | 0 | 0 | 0 | 0 | 0 | 0 | 0 | 0 | 0 | 0 | 0 | 0
NSW1 | Wind | 0 | 0 | 0 | 0 | 0 | 0 | 0 | 0 | 0 | 0 | 0 | 0 | 0 | 0 | 0 | 0 | 0 | 0 | 0 | 0 | 0
NSW1 | Solar PV | 0 | 0 | 0 | 0 | 0 | 0 | 0 | 0 | 0 | 0 | 0 | 0 | 0 | 0 | 0 | 0 | 0 | 0 | 0 | 0 | 0
NSW1 | LS Battery | 0 | 0 | 0 | 0 | 0 | 0 | 0 | 0 | 0 | 0 | 0 | 0 | 0 | 0 | 0 | 0 | 0 | 0 | 0 | 0 | 0
NSW1 | Pumped Hydro | 0 | 0 | 0 | 0 | 0 | 0 | 0 | 0 | 0 | 0 | 0 | 0 | 0 | 0 | 0 | 0 | 0 | 0 | 0 | 0 | 0
NSW1 | VPP | 0 | 0 | 0 | 0 | 0 | 0 | 0 | 0 | 0 | 0 | 0 | 0 | 0 | 0 | 0 | 0 | 0 | 0 | 0 | 0 | 0
Total excluding storage |  | 0 | 0 | 0 | 24823.535 | 51972.6475 | 9103.2727 | 929.4017 | 0 | 0 | 1335.5782 | 1178.2777 | 0 | 0 | 0.00052517 | 0 | 0 | 0 | 0 | 0 | 0 | 0
Region | Technology | 2021-22 | 2022-23 | 2023-24 | 2024-25 | 2025-26 | 2026-27 | 2027-28 | 2028-29 | 2029-30 | 2030-31 | 2031-32 | 2032-33 | 2033-34 | 2034-35 | 2035-36 | 2036-37 | 2037-38 | 2038-39 | 2039-40 | 2040-41 | 2041-42
QLD1 | Black Coal | 0 | 0 | 0 | 85287.8703 | 31752.917 | 5308.5396 | 1991.3764 | 0 | 0.0001457 | 3.9026e-05 | 5.5082e-06 | 0 | 0 | 0.0014151 | 0 | 1195.1852 | 0 | 0 | 0 | 0 | 44602.9307
QLD1 | Brown Coal | 0 | 0 | 0 | 0 | 0 | 0 | 0 | 0 | 0 | 0 | 0 | 0 | 0 | 0 | 0 | 0 | 0 | 0 | 0 | 0 | 0
QLD1 | CCGT | 0 | 0 | 0 | 0 | 0 | 0 | 0 | 0 | 0 | 0 | 0 | 0 | 0 | 0 | 0 | 0 | 0 | 0 | 0 | 0 | 0
QLD1 | Gas - Steam | 0 | 0 | 0 | 0 | 0 | 0 | 0 | 0 | 0 | 0 | 0 | 0 | 0 | 0 | 0 | 0 | 0 | 0 | 0 | 0 | 0
QLD1 | OCGT / Diesel | 0 | 0 | 0 | 0 | 0 | 0 | 0 | 0 | 0 | 0 | 0 | 0 | 0 | 0 | 0 | 0 | 0 | 0 | 0 | 0 | 0
QLD1 | Hydro | 0 | 0 | 0 | 0 | 0 | 0 | 0 | 0 | 0 | 0 | 0 | 0 | 0 | 0 | 0 | 0 | 0 | 0 | 0 | 0 | 0
QLD1 | Wind | 0 | 0 | 0 | 0 | 0 | 0 | 0 | 0 | 0 | 0 | 0 | 0 | 0 | 0 | 0 | 0 | 0 | 0 | 0 | 0 | 0
QLD1 | Solar PV | 0 | 0 | 0 | 0 | 0 | 0 | 0 | 0 | 0 | 0 | 0 | 0 | 0 | 0 | 0 | 0 | 0 | 0 | 0 | 0 | 0
QLD1 | LS Battery | 0 | 0 | 0 | 0 | 0 | 0 | 0 | 0 | 0 | 0 | 0 | 0 | 0 | 0 | 0 | 0 | 0 | 0 | 0 | 0 | 0
QLD1 | Pumped Hydro | 0 | 0 | 0 | 0 | 0 | 0 | 0 | 0 | 0 | 0 | 0 | 0 | 0 | 0 | 0 | 0 | 0 | 0 | 0 | 0 | 0
QLD1 | VPP | 0 | 0 | 0 | 0 | 0 | 0 | 0 | 0 | 0 | 0 | 0 | 0 | 0 | 0 | 0 | 0 | 0 | 0 | 0 | 0 | 0
Total excluding storage |  | 0 | 0 | 0 | 85287.8703 | 31752.917 | 5308.5396 | 1991.3764 | 0 | 0.0001457 | 3.9026e-05 | 5.5082e-06 | 0 | 0 | 0.0014151 | 0 | 1195.1852 | 0 | 0 | 0 | 0 | 44602.9307
Region | Technology | 2021-22 | 2022-23 | 2023-24 | 2024-25 | 2025-26 | 2026-27 | 2027-28 | 2028-29 | 2029-30 | 2030-31 | 2031-32 | 2032-33 | 2033-34 | 2034-35 | 2035-36 | 2036-37 | 2037-38 | 2038-39 | 2039-40 | 2040-41 | 2041-42
VIC1 | Black Coal | 0 | 0 | 0 | 0 | 0 | 0 | 0 | 0 | 0 | 0 | 0 | 0 | 0 | 0 | 0 | 0 | 0 | 0 | 0 | 0 | 0
VIC1 | Brown Coal | 0 | 0 | 0 | 30004.8328 | 8359.3505 | 0.00016892 | 2194.283 | 49711.8551 | 0 | 0 | 350.974 | 0 | 0 | 0 | 0 | 0 | 0 | 886.9447 | 0 | 0 | 0
VIC1 | CCGT | 0 | 0 | 0 | 0 | 0 | 0 | 0 | 0 | 0 | 0 | 0 | 0 | 0 | 0 | 0 | 0 | 0 | 0 | 0 | 0 | 0
VIC1 | Gas - Steam | 0 | 0 | 0 | 0 | 0 | 0 | 0 | 0 | 0 | 0 | 0 | 0 | 0 | 0 | 0 | 0 | 0 | 0 | 0 | 0 | 0
VIC1 | OCGT / Diesel | 0 | 0 | 0 | 0 | 0 | 0 | 0 | 0 | 0 | 0 | 0 | 0 | 0 | 0 | 0 | 0 | 0 | 0 | 0 | 0 | 0
VIC1 | Hydro | 0 | 0 | 0 | 0 | 0 | 0 | 0 | 0 | 0 | 0 | 0 | 0 | 0 | 0 | 0 | 0 | 0 | 0 | 0 | 0 | 0
VIC1 | Wind | 0 | 0 | 0 | 0 | 0 | 0 | 0 | 0 | 0 | 0 | 0 | 0 | 0 | 0 | 0 | 0 | 0 | 0 | 0 | 0 | 0
VIC1 | Solar PV | 0 | 0 | 0 | 0 | 0 | 0 | 0 | 0 | 0 | 0 | 0 | 0 | 0 | 0 | 0 | 0 | 0 | 0 | 0 | 0 | 0
VIC1 | LS Battery | 0 | 0 | 0 | 0 | 0 | 0 | 0 | 0 | 0 | 0 | 0 | 0 | 0 | 0 | 0 | 0 | 0 | 0 | 0 | 0 | 0
VIC1 | Pumped Hydro | 0 | 0 | 0 | 0 | 0 | 0 | 0 | 0 | 0 | 0 | 0 | 0 | 0 | 0 | 0 | 0 | 0 | 0 | 0 | 0 | 0
VIC1 | VPP | 0 | 0 | 0 | 0 | 0 | 0 | 0 | 0 | 0 | 0 | 0 | 0 | 0 | 0 | 0 | 0 | 0 | 0 | 0 | 0 | 0
Total excluding storage |  | 0 | 0 | 0 | 30004.8328 | 8359.3505 | 0.00016892 | 2194.283 | 49711.8551 | 0 | 0 | 350.974 | 0 | 0 | 0 | 0 | 0 | 0 | 886.9447 | 0 | 0 | 0
Region | Technology | 2021-22 | 2022-23 | 2023-24 | 2024-25 | 2025-26 | 2026-27 | 2027-28 | 2028-29 | 2029-30 | 2030-31 | 2031-32 | 2032-33 | 2033-34 | 2034-35 | 2035-36 | 2036-37 | 2037-38 | 2038-39 | 2039-40 | 2040-41 | 2041-42
SA1 | Black Coal | 0 | 0 | 0 | 0 | 0 | 0 | 0 | 0 | 0 | 0 | 0 | 0 | 0 | 0 | 0 | 0 | 0 | 0 | 0 | 0 | 0
SA1 | Brown Coal | 0 | 0 | 0 | 0 | 0 | 0 | 0 | 0 | 0 | 0 | 0 | 0 | 0 | 0 | 0 | 0 | 0 | 0 | 0 | 0 | 0
SA1 | CCGT | 0 | 0 | 0 | 0 | 0 | 0 | 0 | 0 | 0 | 0 | 0 | 0 | 0 | 0 | 0 | 0 | 0 | 0 | 0 | 0 | 0
SA1 | Gas - Steam | 0 | 0 | 0 | 0 | 0 | 0 | 0 | 0 | 0 | 0 | 0 | 0 | 0 | 0 | 0 | 0 | 0 | 0 | 0 | 0 | 0
SA1 | OCGT / Diesel | 0 | 0 | 0 | 0 | 0 | 0 | 0 | 0 | 0 | 0 | 0 | 0 | 0 | 0 | 0 | 0 | 0 | 0 | 0 | 0 | 0
SA1 | Hydro | 0 | 0 | 0 | 0 | 0 | 0 | 0 | 0 | 0 | 0 | 0 | 0 | 0 | 0 | 0 | 0 | 0 | 0 | 0 | 0 | 0
SA1 | Wind | 0 | 0 | 0 | 0 | 0 | 0 | 0 | 0 | 0 | 0 | 0 | 0 | 0 | 0 | 0 | 0 | 0 | 0 | 0 | 0 | 0
SA1 | Solar PV | 0 | 0 | 0 | 0 | 0 | 0 | 0 | 0 | 0 | 0 | 0 | 0 | 0 | 0 | 0 | 0 | 0 | 0 | 0 | 0 | 0
SA1 | LS Battery | 0 | 0 | 0 | 0 | 0 | 0 | 0 | 0 | 0 | 0 | 0 | 0 | 0 | 0 | 0 | 0 | 0 | 0 | 0 | 0 | 0
SA1 | Pumped Hydro | 0 | 0 | 0 | 0 | 0 | 0 | 0 | 0 | 0 | 0 | 0 | 0 | 0 | 0 | 0 | 0 | 0 | 0 | 0 | 0 | 0
SA1 | VPP | 0 | 0 | 0 | 0 | 0 | 0 | 0 | 0 | 0 | 0 | 0 | 0 | 0 | 0 | 0 | 0 | 0 | 0 | 0 | 0 | 0
Total excluding storage |  | 0 | 0 | 0 | 0 | 0 | 0 | 0 | 0 | 0 | 0 | 0 | 0 | 0 | 0 | 0 | 0 | 0 | 0 | 0 | 0 | 0
Region | Technology | 2021-22 | 2022-23 | 2023-24 | 2024-25 | 2025-26 | 2026-27 | 2027-28 | 2028-29 | 2029-30 | 2030-31 | 2031-32 | 2032-33 | 2033-34 | 2034-35 | 2035-36 | 2036-37 | 2037-38 | 2038-39 | 2039-40 | 2040-41 | 2041-42
TAS1 | Black Coal | 0 | 0 | 0 | 0 | 0 | 0 | 0 | 0 | 0 | 0 | 0 | 0 | 0 | 0 | 0 | 0 | 0 | 0 | 0 | 0 | 0
TAS1 | Brown Coal | 0 | 0 | 0 | 0 | 0 | 0 | 0 | 0 | 0 | 0 | 0 | 0 | 0 | 0 | 0 | 0 | 0 | 0 | 0 | 0 | 0
TAS1 | CCGT | 0 | 0 | 0 | 0 | 0 | 0 | 0 | 0 | 0 | 0 | 0 | 0 | 0 | 0 | 0 | 0 | 0 | 0 | 0 | 0 | 0
TAS1 | Gas - Steam | 0 | 0 | 0 | 0 | 0 | 0 | 0 | 0 | 0 | 0 | 0 | 0 | 0 | 0 | 0 | 0 | 0 | 0 | 0 | 0 | 0
TAS1 | OCGT / Diesel | 0 | 0 | 0 | 0 | 0 | 0 | 0 | 0 | 0 | 0 | 0 | 0 | 0 | 0 | 0 | 0 | 0 | 0 | 0 | 0 | 0
TAS1 | Hydro | 0 | 0 | 0 | 0 | 0 | 0 | 0 | 0 | 0 | 0 | 0 | 0 | 0 | 0 | 0 | 0 | 0 | 0 | 0 | 0 | 0
TAS1 | Wind | 0 | 0 | 0 | 0 | 0 | 0 | 0 | 0 | 0 | 0 | 0 | 0 | 0 | 0 | 0 | 0 | 0 | 0 | 0 | 0 | 0
TAS1 | Solar PV | 0 | 0 | 0 | 0 | 0 | 0 | 0 | 0 | 0 | 0 | 0 | 0 | 0 | 0 | 0 | 0 | 0 | 0 | 0 | 0 | 0
TAS1 | LS Battery | 0 | 0 | 0 | 0 | 0 | 0 | 0 | 0 | 0 | 0 | 0 | 0 | 0 | 0 | 0 | 0 | 0 | 0 | 0 | 0 | 0
TAS1 | Pumped Hydro | 0 | 0 | 0 | 0 | 0 | 0 | 0 | 0 | 0 | 0 | 0 | 0 | 0 | 0 | 0 | 0 | 0 | 0 | 0 | 0 | 0
TAS1 | VPP | 0 | 0 | 0 | 0 | 0 | 0 | 0 | 0 | 0 | 0 | 0 | 0 | 0 | 0 | 0 | 0 | 0 | 0 | 0 | 0 | 0
Total excluding storage |  | 0 | 0 | 0 | 0 | 0 | 0 | 0 | 0 | 0 | 0 | 0 | 0 | 0 | 0 | 0 | 0 | 0 | 0 | 0 | 0 | 0
Ernst & Young’s liability is limited by a scheme approved under Professional Standards Legislation

## M27_30_REZ Tx Cost
REZ transmission expansion cost by region ($000s) - Marinus 1500MW M27_30, Fast Change Scenario
REZ Expansion | Real June 2019 dollars discounted to 1 July 2019. As with the total capital costs, the REZ transmission expansion costs are annualised for modelling purposes.
Region | Aggregation | 2021-22 | 2022-23 | 2023-24 | 2024-25 | 2025-26 | 2026-27 | 2027-28 | 2028-29 | 2029-30 | 2030-31 | 2031-32 | 2032-33 | 2033-34 | 2034-35 | 2035-36 | 2036-37 | 2037-38 | 2038-39 | 2039-40 | 2040-41 | 2041-42
NSW1 | Transmission | 0.00014447 | 0.0001569 | 0.0001557 | 0.0001717 | 0.00017961 | 0.00019738 | 0.00018688 | 0.00017597 | 0.0001969 | 0.00019294 | 0.00020126 | 21052.119 | 27161.66 | 25648.4041 | 29959.9826 | 28942.0362 | 29863.6291 | 30256.0522 | 33225.8337 | 32192.99 | 45651.2533
QLD1 | Transmission | 0.00014302 | 0.00016484 | 0.00016929 | 0.00020202 | 0.00043189 | 0.0006688 | 0.00063322 | 29940.6168 | 28272.5371 | 26697.391 | 35275.7245 | 33216.7898 | 31366.1849 | 29618.6826 | 32294.3633 | 34331.7415 | 70342.0554 | 66423.0929 | 62889.3709 | 67145.2988 | 73484.1732
VIC1 | Transmission | 3.3056e-05 | 3.1215e-05 | 2.9554e-05 | 2.7829e-05 | 2.6279e-05 | 2.4814e-05 | 2.3494e-05 | 2.2123e-05 | 2.0891e-05 | 1.9727e-05 | 1.8677e-05 | 1.7587e-05 | 1.6607e-05 | 1.5682e-05 | 1.4848e-05 | 1.3981e-05 | 1.3202e-05 | 1.2467e-05 | 1.1803e-05 | 1.1529e-05 | 1.0887e-05
SA1 | Transmission | 0.00015191 | 0.00016365 | 0.00018105 | 0.0002169 | 0.00023876 | 0.00031247 | 0.00031705 | 0.059413 | 0.05612 | 0.053015 | 0.050196 | 3329.8618 | 3144.3455 | 2969.1647 | 4638.4821 | 6430.6202 | 12016.5443 | 11834.6406 | 14815.0051 | 13950.2991 | 13173.0871
TAS1 | Transmission | 0 | 0 | 0 | 0 | 0 | 0 | 7.6704e-06 | 7.2227e-06 | 6.8203e-06 | 6.4404e-06 | 6.0977e-06 | 388.8178 | 367.1556 | 346.7003 | 328.2558 | 309.0965 | 291.8758 | 787.2135 | 1314.9442 | 1587.4764 | 1499.0334
NEM | Total | 0.00047246 | 0.0005166 | 0.0005356 | 0.00061845 | 0.00087654 | 0.0012035 | 0.0011683 | 29940.6764 | 28272.5935 | 26697.4443 | 35275.7749 | 57987.5884 | 62039.3459 | 58582.9518 | 67221.0837 | 70013.4944 | 112514.1046 | 109300.9992 | 112245.1539 | 114876.0643 | 133807.547
Ernst & Young’s liability is limited by a scheme approved under Professional Standards Legislation

## M27_30_USE+DSP Cost
USE and USE / DSP cost by region ($000s) - Marinus 1500MW M27_30, Fast Change Scenario
USE / DSP | Real June 2019 dollars discounted to 1 July 2019
Region | Aggregation | 2021-22 | 2022-23 | 2023-24 | 2024-25 | 2025-26 | 2026-27 | 2027-28 | 2028-29 | 2029-30 | 2030-31 | 2031-32 | 2032-33 | 2033-34 | 2034-35 | 2035-36 | 2036-37 | 2037-38 | 2038-39 | 2039-40 | 2040-41 | 2041-42
NSW1 | USE / DSP | 0.00030388 | 0.00030432 | 0.00030731 | 206.6373 | 0.00031308 | 43.1467 | 0.00031337 | 0.00031467 | 1429.8182 | 0.0003155 | 195.8255 | 792.2929 | 22711.2849 | 197.2536 | 1296.6268 | 787.5161 | 2706.6262 | 0.00031856 | 14864.5925 | 35.7452 | 939.3899
QLD1 | USE / DSP | 0.00035858 | 0.00035859 | 0.00036051 | 0.00036658 | 3.3056 | 0.00036697 | 0.00036861 | 33207.9121 | 492.4718 | 17.0205 | 0.00036929 | 1087.7593 | 5991.7529 | 0.00036712 | 348.1026 | 6533.2978 | 7357.6641 | 0.0003706 | 5927.2255 | 0.00037173 | 5581.3757
VIC1 | USE / DSP | 0.00031962 | 0.00031832 | 18.3873 | 0.00032854 | 0.00032894 | 0.00032961 | 0.00033016 | 0.00033173 | 0.00033245 | 0.00033172 | 0.00033238 | 0.00033502 | 0.00033509 | 0.00033099 | 689.3503 | 0.00033062 | 608.2231 | 0.00033279 | 569.405 | 24.7645 | 817.0944
SA1 | USE / DSP | 0.00030385 | 0.00030277 | 15.8679 | 0.00031337 | 0.00031429 | 0.00031436 | 0.00031395 | 0.00031472 | 0.00031444 | 0.00031468 | 0.00031427 | 0.00031774 | 0.00031826 | 0.00031421 | 637.6861 | 3182.4013 | 886.8625 | 20.0362 | 557.6777 | 17.3846 | 689.0016
TAS1 | USE / DSP | 0.00017855 | 0.00017731 | 0.00017908 | 0.00017843 | 0.00017727 | 0.00017834 | 0.00018061 | 0.00018084 | 0.00018122 | 0.00018151 | 0.0001809 | 0.00018203 | 0.00018188 | 0.00017965 | 53.0442 | 0.00017965 | 51.665 | 0.00017985 | 44.7531 | 0.00017916 | 52.2171
NEM | Total | 0.0014645 | 0.0014613 | 34.2561 | 206.6385 | 3.3067 | 43.1479 | 0.0015067 | 33207.9133 | 1922.2908 | 17.0216 | 195.8267 | 1880.0531 | 28703.0386 | 197.2548 | 3024.81 | 10503.2157 | 11611.0409 | 20.0374 | 21963.6539 | 77.8948 | 8079.0788
Ernst & Young’s liability is limited by a scheme approved under Professional Standards Legislation

## M27_30_SyncCon Cost
Synchronous Condenser cost by region ($000s) - Marinus 1500MW M27_30, Fast Change Scenario
SyncCon | Real June 2019 dollars discounted to 1 July 2019
Region | Aggregation | 2021-22 | 2022-23 | 2023-24 | 2024-25 | 2025-26 | 2026-27 | 2027-28 | 2028-29 | 2029-30 | 2030-31 | 2031-32 | 2032-33 | 2033-34 | 2034-35 | 2035-36 | 2036-37 | 2037-38 | 2038-39 | 2039-40 | 2040-41 | 2041-42
TAS1 | SyncCon | 1203.562 | 1101.7218 | 1303.0017 | 934.3287 | 810.0289 | 1149.779 | 1735.2854 | 1788.2808 | 1947.2325 | 2459.78 | 2286.6216 | 2364.2774 | 2195.2821 | 1762.0337 | 1680.4508 | 1833.8899 | 1490.2629 | 1602.7429 | 1429.7826 | 1247.7465 | 1206.1314
NEM | Total | 1203.562 | 1101.7218 | 1303.0017 | 934.3287 | 810.0289 | 1149.779 | 1735.2854 | 1788.2808 | 1947.2325 | 2459.78 | 2286.6216 | 2364.2774 | 2195.2821 | 1762.0337 | 1680.4508 | 1833.8899 | 1490.2629 | 1602.7429 | 1429.7826 | 1247.7465 | 1206.1314
Ernst & Young’s liability is limited by a scheme approved under Professional Standards Legislation