## Cover
Project Marinus Economic Modelling Results
Supporting material for the Economic Modelling Appendix to the TasNetworks Supplementary Analysis Report
TasNetworks | 09 November 2020

## Release notice
Notice
Ernst & Young ("EY") was engaged on the instructions of Tasmanian Networks Pty Ltd (“TasNetworks” or “Client”) to provide market modelling in relation to the proposed Marinus Link interconnector (“Project”), in accordance with the contract dated 14 June 2018.
The results of EY’s work, including the assumptions and qualifications made in preparing the workbook dated 9 November 2020 (“Workbook”), are set out in EY's report dated 27 November 2019 ("Report") and addendum report dated 9 November 2020 ("Addendum") which is an addendum to the Report prepared at the specific request of the Client to update the scenarios and various input assumptions to align with more recent data. The Workbook must be read in conjunction with the Report and Addendum (https://www.marinuslink.com.au/rit-t-process/) to understand the full context and details of the model used to compute the long-term least-cost generation development plan and gross market benefits of Marinus Link. The Workbook, Report and Addendum should be read in their entirety including this notice, the applicable scope of the work and any limitations. A reference to the Workbook includes any part of the Report, Addendum and Workbook. No further work has been undertaken by EY since the date of the Workbook to update it. Except as described in the Addendum, no further work has been undertaken by EY since the date of the Report to update its contents.
EY has prepared the Workbook under the directions of the Client. EY has not been engaged to act, and has not acted, as advisor to any other party. Accordingly, EY makes no representations as to the appropriateness, accuracy or completeness of the Workbook for any other party's purposes.
No reliance may be placed upon the Workbook or any of its contents by any party other than the Client (“Third Parties”). Any Third Party receiving a copy of the Workbook must make and rely on their own enquiries in relation to the issues to which the Workbook relates, the contents of the Workbook and all matters arising from or relating to or in any way connected with the Workbook or its contents.
EY disclaims all responsibility to any Third Parties for any loss or liability that the Third Parties may suffer or incur arising from or relating to or in any way connected with the contents of the Workbook, the provision of the Workbook to the Third Parties or the reliance upon the Workbook by the Third Parties.
No claim or demand or any actions or proceedings may be brought against EY arising from or connected with the contents of the Workbook or the provision of the Workbook to the Third Parties. EY will be released and forever discharged from any such claims, demands, actions or proceedings.
Our work commenced on 6 January 2020 and was completed on 21 October 2020. Therefore, our Workbook does not take account of events or circumstances arising after 21 October 2020 and we have no responsibility to update the Workbook for such events or circumstances.
In preparing this Workbook we have considered and relied upon information from a range of sources believed to be reliable and accurate. We do not imply, and it should not be construed, that we have verified any of the information provided to us, or that our enquiries could have identified any matter that a more extensive examination might disclose.
The work performed as part of our scope considers information provided to us and a number of combinations of input assumptions relating to future conditions, which may not necessarily represent actual or most likely future conditions. Additionally, modelling work performed as part of our scope inherently requires assumptions about future behaviours and market interactions, which may result in forecasts that deviate from future conditions. There will usually be differences between estimated and actual results, because events and circumstances frequently do not occur as expected, and those differences may be material. We take no responsibility that the projected outcomes will be achieved, if any.
We highlight that our analysis and Workbook do not constitute investment advice or a recommendation to you on a future course of action. We provide no assurance that the scenarios we have modelled will be accepted by any relevant authority or third party.
Our conclusions are based, in part, on the assumptions stated and on information provided by the Client and other information sources used during the course of the engagement. The modelled outcomes are contingent on the collection of assumptions as agreed with the Client and no consideration of other market events, announcements or other changing circumstances are reflected in this Workbook. Neither EY nor any member or employee thereof undertakes responsibility in any way whatsoever to any person in respect of errors in this Workbook arising from incorrect information provided by the Client or other information sources used.
EY has consented to the Workbook being published electronically on the Client’s website alongside the Report and Addendum for informational purposes only. EY has not consented to distribution or disclosure beyond this. The material contained in the Workbook, including the EY logo, is copyright. The copyright in the material contained in the Workbook itself, excluding EY logo, vests in the Client. The Workbook, including the EY logo, cannot be altered without prior written permission from EY.
EY’s liability is limited by a scheme approved under Professional Standards Legislation.

## Version notes
Change log
2020-11-09 | 1 | Supporting material for the Economic Modelling Appendix to the TasNetworks Supplementary Analysis Report, Fast Scenario. Marinus Link stage 1 from 1 July 2031 and stage 2 from 1 July 2034.

## Abbreviations and notes
Abbreviations
CCGT | Closed cycle gas turbine
Diesel | Diesel generator
Distributed PV | Small-scale PV (PVNSG) and Rooftop PV
DSP | Demand-side participation
FOM | Fixed operations and maintenance
Gas - Steam | Gas-powered steam turbine
GWh | Gigawatt-hours
LS Battery | Explicitly modelled existing and new entrant (4 hour) battery storage
MW | Megawatts
NEM | National Electricity Market
OCGT | Open cycle gas turbine
PADR | Project Assessment Draft Report
PV | Photovoltaic
PVNSG | PV non-scheduled generators
Rehab | Rehabilitation (after closing an existing generator)
USE | Unserved energy
VOM | Variable operations and maintenance
VPP | Virtual power plants
Notes
1. BaseCase simulations do not include Marinus Link. M31_34 simulations include Marinus Link stage 1 from 1 July 2031 and stage 2 from 1 July 2034.
2. Tumut 3 generation is included in Hydro, whereas Tumut 3 pump is included in Pumped Hydro Pump.
3. REZ expansion costs only capture intra-regional network augmentations. These costs do not include the cost of interconnectors.
4. New entrant capacity and retiring capacity for allowable generators are made at the beginning of each financial year, on 1 July.
5. Other non-scheduled generation is handled on the demand side as per Australian Energy Market Operator's (AEMO's) 2020 Electricity Statement of Opportunities (ESOO).

## ---Compare options---
Compare |  | M31_34 | to | BaseCase |  | 0 | 1 | 2 | 3 | 4 | 5 | 6 | 7 | 8 | 9 | 10 | 11 | 12 | 13 | 14 | 15 | 16 | 17 | 18 | 19 | 20
NEM discounted gross market benefits by year
Select region | NEM
[5 empty] | Real June 2019 dollars ($m) discounted to 1 July 2019 | 2021-22 | 2022-23 | 2023-24 | 2024-25 | 2025-26 | 2026-27 | 2027-28 | 2028-29 | 2029-30 | 2030-31 | 2031-32 | 2032-33 | 2033-34 | 2034-35 | 2035-36 | 2036-37 | 2037-38 | 2038-39 | 2039-40 | 2040-41 | 2041-42
|  |  |  | Build | CAPEX | 1.5044e-05 | 1.6543e-05 | 1.852e-05 | -20.5628 | -10.3652 | 8.7875 | 0.83378 | 18.0209 | 6.8377 | 15.2611 | 16.27 | 88.9116 | 76.9856 | 94.4326 | 91.3089 | 90.864 | 73.0935 | 74.4394 | 90.4081 | 113.8109 | 96.3722
|  |  |  | FOM | FOM | 2.9191e-06 | 3.2171e-06 | 3.2983e-06 | -2.6859 | -8.2181 | -17.7866 | -9.4715 | 30.8507 | 3.0529 | 5.1305 | 22.763 | 32.3817 | 28.5747 | 34.0074 | 23.4511 | 23.0245 | 24.8797 | 44.343 | 28.0614 | 34.008 | 38.1623
|  |  |  | Fuel | Fuel | -0.39591 | -0.32646 | -0.57005 | 11.1808 | 14.3955 | -0.60878 | 2.4647 | -16.7288 | -15.967 | -20.8993 | 46.8514 | 2.8681 | 16.12 | 10.5425 | 35.1726 | 12.2715 | 39.0655 | 26.6854 | 15.0199 | 20.5222 | 16.6131
|  |  |  | VOM | VOM | 0.01373 | -0.033775 | 0.041655 | 0.84987 | 1.7868 | 1.0532 | 1.6289 | 0.84482 | 1.7084 | 1.0292 | -3.0105 | -0.61424 | -1.1746 | -3.392 | -3.9807 | -4.5094 | -3.4434 | -2.318 | -1.081 | -5.5895 | -3.2475
|  |  |  | REHAB | REHAB | 0 | 0 | 0 | -5.1878 | 5.8601 | 2.1503 | 2.1525 | -9.0516 | 4.8672e-07 | 4.3637e-08 | -1.9376 | 3.7434e-09 | 0 | -0.13439 | 0 | -1.0244e-07 | 0 | -0.55923 | 0 | 0 | -3.5167
|  |  |  | REZ Tx | REZ | 6.0571e-07 | 6.6557e-07 | 6.8903e-07 | 7.9554e-07 | 1.1212e-06 | 3.8177e-06 | 3.665e-06 | 4.4154 | 4.1694 | 4.9213 | 4.6006 | 12.5744 | 10.6675 | 11.2124 | 15.8825 | 16.4165 | 16.0926 | 16.2227 | 17.6324 | 22.5154 | 21.7248
|  |  |  | USE+DSP | USE+DSP | 1.9051e-06 | 1.9009e-06 | 1.9239e-06 | -0.0055039 | -0.00096574 | 0.0016253 | 1.9602e-06 | -0.32632 | -0.036848 | 1.9639e-06 | -0.19582 | 1.9451e-06 | -5.0316 | 0.12866 | -1.124 | -1.3222 | 0.5871 | -0.0093245 | -13.0451 | 0.02836 | -0.05475
|  |  |  | SyncCon | SyncCon | 0.0023912 | 0.017837 | 0.0030483 | -0.0023305 | -0.04104 | -0.059165 | -0.083023 | -0.15498 | -0.21108 | -0.19413 | -0.2207 | -0.35173 | -0.32434 | -0.18556 | -0.013563 | -0.15522 | 0.062759 | -0.060073 | 0.030276 | 0.29939 | 0.14669
[5 empty] | Total cumulative gross benefits | -0.37977 | -0.72215 | -1.2475 | -17.6611 | -14.2439 | -20.7059 | -23.1805 | 4.6896 | 4.2431 | 9.4918 | 94.6123 | 230.3821 | 356.1993 | 502.8109 | 663.5077 | 800.0974 | 950.4352 | 1109.179 | 1246.205 | 1431.7997 | 1597.9998
NEM capacity difference by year
Select region | NEM
[5 empty] | Capacity difference (MW) | 2021-22 | 2022-23 | 2023-24 | 2024-25 | 2025-26 | 2026-27 | 2027-28 | 2028-29 | 2029-30 | 2030-31 | 2031-32 | 2032-33 | 2033-34 | 2034-35 | 2035-36 | 2036-37 | 2037-38 | 2038-39 | 2039-40 | 2040-41 | 2041-42
[5 empty] | Black Coal | 0 | 0 | 0 | -93.8245 | -68.1712 | 13.3063 | -42.2567 | 46.8983 | 41.6276 | 41.6276 | -388.82 | 41.7433 | 41.7433 | -13.8389 | 63.3901 | 41.7433 | 0 | 0 | 0 | 0 | -76.432
[5 empty] | Brown Coal | 0 | 0 | 0 | 8.5409 | 80.9062 | 80.9062 | 115.2622 | -21.4811 | -21.4811 | -21.481 | -115.4309 | -115.4307 | -115.4307 | -115.4307 | -115.4307 | -115.4307 | -115.4307 | -138.8682 | -138.8682 | -138.8682 | -138.8682
[5 empty] | CCGT | 0 | 0 | 0 | 0 | 0 | 0 | 0 | 0 | 0 | 0 | 0 | 0 | 0 | 0 | 0 | 0 | 0 | 0 | 0 | 0 | 0
[5 empty] | Gas - Steam | 0 | 0 | 0 | 0 | 0 | 0 | 0 | 0 | 0 | 0 | 0 | 0 | 0 | 0 | 0 | 0 | 0 | 0 | 0 | 0 | 0
[5 empty] | OCGT / Diesel | 0 | 0 | 0 | 0 | 0 | 0 | 0 | 0 | 0 | 0 | 0 | 0 | 0 | 0 | 0 | 0 | 0.00040529 | 0.00040529 | 0.0004053 | 0.0004053 | 0.0004053
[5 empty] | Hydro | 0 | 0 | 0 | 0 | 0 | 0 | 0 | 0 | 0 | 0 | 250 | 250 | 250 | 250 | 250 | 250 | 250 | 250 | 250 | 250 | 250
[5 empty] | Wind | 0 | 0 | 2.1e-05 | 188.0113 | 44.0514 | -33.6885 | -23.1189 | -253.1187 | -296.0818 | -390.9277 | -380.3552 | -1649.317 | -1475.7597 | -1865.3742 | -1008.1114 | -950.8635 | -1402.9479 | -1654.3827 | -1989.7484 | -2353.1662 | -2144.5349
[5 empty] | Solar PV | 0 | 0 | 0 | 0 | 95.9674 | -0.00020567 | 134.4198 | 134.4198 | 399.9336 | 323.9384 | 320.2866 | 732.6983 | 518.5605 | 518.5605 | -173.9776 | -309.2454 | -149.7711 | 33.1829 | 378.449 | -413.8179 | -179.5591
[5 empty] | LS Battery | 0 | 0 | 0 | 0 | 0 | 0 | 0 | -36.5187 | -36.5187 | -19.4631 | 33.7553 | 33.7553 | 88.9271 | 88.9271 | -68.0944 | 124.9806 | 124.9806 | 124.9806 | -848.6436 | -848.6436 | 164.0654
[5 empty] | Pumped Hydro | 0 | 0 | 0 | -0.21632 | -0.21632 | -42.7839 | -43.8003 | -2.2028 | 18.4822 | 18.4822 | -34.07 | -65.1508 | -65.1508 | -65.1508 | -330.8507 | -476.4936 | -39.4812 | -39.4812 | 368.9719 | 368.9719 | -73.1202
[5 empty] | VPP | 0 | 0 | 0 | 0 | 0 | 0 | 0 | 0 | 0 | 0 | 0 | 0 | 0 | 0 | 0 | 0 | 0 | 0 | 0 | 0 | 0
[5 empty] | LS Battery pump | 0 | 0 | 0 | 0 | 0 | 0 | 0 | -36.5187 | -36.5187 | -19.4631 | 33.7553 | 33.7553 | 88.9271 | 88.9271 | -68.0944 | 124.9806 | 124.9806 | 124.9806 | -848.6436 | -848.6436 | 164.0654
[5 empty] | Pumped Hydro Pump | 0 | 0 | 0 | -0.21632 | -0.21632 | -42.7839 | -43.8003 | -2.2028 | 18.4822 | 18.4822 | -34.07 | -65.1508 | -65.1508 | -65.1508 | -330.8507 | -476.4936 | -39.4812 | -39.4812 | 368.9719 | 368.9719 | -73.1202
[5 empty] | VPP pump | 0 | 0 | 0 | 0 | 0 | 0 | 0 | 0 | 0 | 0 | 0 | 0 | 0 | 0 | 0 | 0 | 0 | 0 | 0 | 0 | 0
NEM generation difference by year
Select region | NEM
[5 empty] | Sent-out generation difference (GWh)* | 2021-22 | 2022-23 | 2023-24 | 2024-25 | 2025-26 | 2026-27 | 2027-28 | 2028-29 | 2029-30 | 2030-31 | 2031-32 | 2032-33 | 2033-34 | 2034-35 | 2035-36 | 2036-37 | 2037-38 | 2038-39 | 2039-40 | 2040-41 | 2041-42
[5 empty] | Black Coal | 24.2784 | 24.3433 | 26.6737 | -609.1976 | -541.1365 | -41.5234 | -403.3808 | 804.2217 | 686.3608 | 915.8311 | -1852.723 | 985.9952 | 827.1051 | 620.1762 | 236.4035 | 368.9048 | 542.8651 | 1143.4947 | 1443.0726 | 1175.0289 | 360.2643
[5 empty] | Brown Coal | -27.8108 | -49.9463 | -19.8693 | -11.4666 | 395.516 | 341.4177 | 357.2994 | 386.3166 | 241.1269 | 312.8635 | -541.3725 | -290.5379 | -285.8323 | -345.7797 | -558.0399 | -388.3236 | -448.5135 | -202.468 | -47.0487 | -151.4495 | 41.8063
[5 empty] | CCGT | -2.0962e-05 | -2.0562e-05 | 0.10337 | 19.3428 | -81.6316 | -20.0426 | 13.3428 | 52.8103 | 120.9625 | 181.0343 | -192.1821 | -277.9377 | -571.4113 | -354.3132 | -859.747 | -237.5266 | -733.3039 | -928.7471 | -556.9294 | -347.8023 | -234.9102
[5 empty] | Gas - Steam | -9e-07 | -2e-06 | -5e-07 | 2.2026 | -8.7972 | -5.2112 | 2.1886 | 8.1669 | 15.4617 | 12.2059 | -20.1193 | -9.7301 | -19.11 | -29.3405 | -95.8951 | -60.952 | -169.6017 | -76.4585 | -1.7425 | 4.2171 | -9.6481
[5 empty] | OCGT / Diesel | -2.2405e-05 | -2.0792e-05 | -2.3449e-05 | -14.447 | -33.3206 | -4.7932 | 1.0104 | 4.4747 | 8.4995 | 0.77426 | -10.0875 | -12.9185 | -33.4156 | -40.7288 | -79.2497 | -71.378 | -325.0412 | -197.3685 | -301.9286 | -518.7682 | -410.4744
[5 empty] | Hydro | -1.5917 | 16.8693 | -12.5582 | -13.1265 | -148.2329 | -219.2747 | -263.5413 | -573.0133 | -730.4872 | -716.3861 | 3182.629 | 2330.3634 | 2573.7554 | 3786.8392 | 4137.0921 | 3236.9163 | 4084.5659 | 3677.9522 | 2712.1902 | 4751.0677 | 3715.9676
[5 empty] | Wind | -0.00016933 | -0.00040333 | -0.00019844 | 605.2726 | 130.2103 | -163.3255 | -170.3556 | -1013.3454 | -1315.3231 | -1510.1452 | -1241.7248 | -4806.5216 | -3831.345 | -5097.9122 | -2675.1103 | -2428.6286 | -2728.8207 | -3729.0186 | -4361.8198 | -3783.4551 | -3133.4041
[5 empty] | Solar PV | -2.2825e-05 | -5.6046e-05 | -1.4556e-05 | -5.7683e-05 | 240.5472 | -0.00072856 | 341.6363 | 314.4528 | 972.3808 | 793.9238 | 813.9851 | 1876.5725 | 1293.7205 | 1261.4999 | -492.2249 | -850.4596 | -377.8139 | 85.4699 | 976.1462 | -961.6621 | -400.6823
[5 empty] | LS Battery | -1.5604 | -0.39097 | -0.20872 | 0.028618 | -1.409 | -1.367 | 0.012582 | -43.264 | -43.5836 | -21.9095 | 41.8342 | 38.9673 | 106.9733 | 96.3743 | -73.0137 | 137.85 | 146.4407 | 146.5074 | -893.1121 | -884.0963 | 301.7571
[5 empty] | Pumped Hydro | 1.3698 | 3.7782 | 0.94817 | -8.64 | -61.0739 | -206.7358 | -233.9108 | 147.9097 | 101.0897 | 159.3446 | -110.7519 | 0.84846 | -66.8701 | -387.776 | -686.8299 | -1347.6938 | -93.2239 | -79.3976 | 1124.6484 | 1058.6617 | -495.1108
[5 empty] | VPP | -0.035089 | -0.16164 | -0.15453 | -0.47601 | -1.187 | -2.7963 | -1.0599 | 1.692 | 4.6814 | 3.7112 | -0.31144 | -6.8905 | -7.7641 | -8.9382 | 12.2344 | -18.2866 | 8.2664 | 2.2518 | -0.035421 | -0.032889 | 10.9814
[5 empty] | LS Battery pump | -1.9654 | -0.49243 | -0.28183 | 0.055001 | -1.7989 | -1.6975 | 0.015839 | -53.4104 | -53.8092 | -27.1192 | 51.755 | 48.1235 | 132.0957 | 118.8837 | -90.0311 | 170.1635 | 181.6344 | 179.7275 | -1102.0829 | -1094.6482 | 376.025
[5 empty] | Pumped Hydro Pump | 0.0048192 | 0.003078 | -8.0834e-05 | -23.1205 | -97.015 | -305.7672 | -335.2718 | 180.5058 | 162.1997 | 220.3468 | -157.8876 | -288.5264 | -269.2147 | -676.9873 | -1227.32 | -1868.0773 | -453.1959 | -445.076 | 1023.4046 | 1181.2146 | -912.0142
[5 empty] | VPP pump | -0.042117 | -0.19376 | -0.29302 | -0.46403 | -1.3876 | -3.3933 | -1.2721 | 2.0309 | 5.6919 | 4.2944 | -0.20621 | -8.4492 | -9.3204 | -11.0363 | 15.0922 | -21.9483 | 9.9217 | 2.5994 | 0.060766 | 0.13424 | 13.0067
*Generation shown is sent-out, as is demand. The difference in sent-out generation with the Marinus Link option and the Base Case is due to the difference in losses from interconnectors and storage.
Ernst & Young’s liability is limited by a scheme approved under Professional Standards Legislation

## BaseCase_Generation
Annual sent-out generation by technology (GWh) - Base Case, Fast Change Scenario
Explicitly modelled generation
Region | Technology | 2021-22 | 2022-23 | 2023-24 | 2024-25 | 2025-26 | 2026-27 | 2027-28 | 2028-29 | 2029-30 | 2030-31 | 2031-32 | 2032-33 | 2033-34 | 2034-35 | 2035-36 | 2036-37 | 2037-38 | 2038-39 | 2039-40 | 2040-41 | 2041-42
NEM | Black Coal | 86200.4161 | 83129.4609 | 84634.6317 | 84908.9954 | 71278.8984 | 66572.1644 | 65543.8754 | 65475.7129 | 63540.6347 | 62548.5115 | 59750.3547 | 52348.3243 | 53757.7711 | 49891.2462 | 37084.1187 | 31134.7768 | 31482.6139 | 31824.4012 | 29988.5617 | 29653.3406 | 21256.8057
NEM | Brown Coal | 28565.5751 | 27545.6477 | 28868.1947 | 24104.9065 | 21909.7604 | 21033.9212 | 20551.9756 | 18047.5211 | 17166.8991 | 18142.839 | 16111.5137 | 16142.2716 | 15949.7191 | 14984.4896 | 14961.4571 | 14557.8041 | 14995.7346 | 16183.3997 | 14903.0552 | 14256.465 | 15206.3625
NEM | CCGT | 2252.4522 | 2252.5548 | 2025.7028 | 3040.312 | 2426.3102 | 2011.028 | 2115.7801 | 2268.697 | 2625.6174 | 2703.1661 | 2418.2432 | 3341.6737 | 3176.5288 | 2296.9692 | 3513.9761 | 2314.3891 | 3779.8877 | 3949.3105 | 3365.5861 | 3754.0025 | 3838.0462
NEM | Gas - Steam | 979.185 | 785.8458 | 799.2063 | 224.8724 | 204.0163 | 219.8977 | 215.1063 | 242.8683 | 256.9276 | 270.5417 | 280.7357 | 336.5849 | 326.5661 | 230.3442 | 298.4456 | 193.2346 | 508.3355 | 333.5141 | 222.3911 | 228.7159 | 261.1947
NEM | OCGT / Diesel | 41.7472 | 47.6768 | 111.7136 | 160.6165 | 114.3246 | 129.5607 | 124.3835 | 174.5746 | 104.4865 | 135.0627 | 92.9602 | 213.7584 | 132.8791 | 96.486 | 410.9166 | 226.0423 | 860.7986 | 440.6148 | 825.7941 | 979.5669 | 1106.1836
NEM | Hydro | 13358.3105 | 13903.3215 | 13098.5843 | 15773.5266 | 17165.4812 | 15972.0893 | 15661.7818 | 17416.3891 | 15789.7349 | 14498.8432 | 13219.3278 | 13199.0125 | 13786.3455 | 13066.421 | 12638.1236 | 11795.3431 | 13652.7281 | 12031.0545 | 11283.392 | 10456.114 | 10699.0799
NEM | Wind | 30948.0029 | 33662.4307 | 31105.3972 | 32785.4187 | 44241.997 | 48152.473 | 50523.9086 | 55234.7838 | 58302.2474 | 58816.7171 | 63420.4519 | 69919.7483 | 69774.524 | 79411.4201 | 87882.5248 | 93739.5251 | 95792.2678 | 95262.2367 | 97832.4887 | 95502.3884 | 97195.195
NEM | Solar PV | 15292.9881 | 15986.335 | 16249.845 | 15574.2947 | 18885.5729 | 22162.2552 | 22423.3649 | 19947.8918 | 23310.9812 | 26346.8985 | 31005.6936 | 34259.6789 | 34945.6244 | 33890.5298 | 40668.0319 | 46183.0697 | 41710.5675 | 44055.5826 | 47547.6945 | 52912.6684 | 60144.5088
NEM | LS Battery | 126.9332 | 125.9646 | 138.7047 | 192.8428 | 190.2874 | 180.1589 | 172.9793 | 443.9225 | 448.6196 | 574.5093 | 757.6906 | 762.5344 | 867.1371 | 835.6384 | 1254.1377 | 1953.0678 | 1934.0264 | 1954.489 | 3480.3691 | 3462.6288 | 4148.3778
NEM | Pumped Hydro | 42.5901 | 80.9816 | 58.1248 | 1539.651 | 4429.5406 | 5076.0807 | 5953.7344 | 7456.1591 | 8342.3117 | 8398.9692 | 9004.6431 | 9765.2613 | 9095.6372 | 8404.0161 | 10557.376 | 13233.9825 | 15003.7719 | 14368.8948 | 15288.6415 | 15416.2701 | 19495.4929
NEM | VPP | 30.6479 | 48.7229 | 73.7355 | 193.1773 | 279.775 | 386.8994 | 509.6222 | 585.5652 | 758.2333 | 903.991 | 1133.3325 | 1320.2462 | 1489.4395 | 1627.8688 | 1783.9493 | 1884.0616 | 1952.2115 | 2081.0398 | 2190.258 | 2332.1572 | 2508.1191
Total excluding storage |  | 177638.677 | 177313.2732 | 176893.2755 | 176572.9428 | 176226.361 | 176253.3896 | 177160.1761 | 178808.4386 | 181097.5288 | 183462.5798 | 186299.2809 | 189761.0526 | 191849.9581 | 193867.9061 | 197457.5945 | 200144.1847 | 202782.9336 | 204080.114 | 205968.9633 | 207743.2618 | 209707.3765
Region | Technology | 2021-22 | 2022-23 | 2023-24 | 2024-25 | 2025-26 | 2026-27 | 2027-28 | 2028-29 | 2029-30 | 2030-31 | 2031-32 | 2032-33 | 2033-34 | 2034-35 | 2035-36 | 2036-37 | 2037-38 | 2038-39 | 2039-40 | 2040-41 | 2041-42
NSW1 | Black Coal | 44723.3575 | 40593.9074 | 40027.2111 | 43469.3877 | 35178.5313 | 32817.7398 | 32927.1104 | 33995.8181 | 31971.412 | 31559.9168 | 31499.8532 | 22232.4355 | 22309.4817 | 21767.804 | 7450.8963 | 6502.1961 | 7987.0734 | 7807.4006 | 7101.6723 | 7181.7682 | 6980.5401
NSW1 | Brown Coal | 0 | 0 | 0 | 0 | 0 | 0 | 0 | 0 | 0 | 0 | 0 | 0 | 0 | 0 | 0 | 0 | 0 | 0 | 0 | 0 | 0
NSW1 | CCGT | 33.6489 | 33.7515 | 103.175 | 381.7883 | 156.3736 | 66.9873 | 86.6743 | 180.3238 | 321.1349 | 286.6011 | 138.9463 | 494.3891 | 420.3643 | 251.7733 | 592.6041 | 305.2105 | 1136.7855 | 1307.9709 | 1125.8029 | 1243.6594 | 1205.9927
NSW1 | Gas - Steam | 0 | 0 | 0 | 0 | 0 | 0 | 0 | 0 | 0 | 0 | 0 | 0 | 0 | 0 | 0 | 0 | 0 | 0 | 0 | 0 | 0
NSW1 | OCGT / Diesel | 7.4542e-06 | 0.11886 | 5.1774 | 20.7055 | 5.2805 | 8.8525 | 6.2024 | 16.2375 | 20.0883 | 8.4921 | 11.8821 | 37.6984 | 21.8835 | 14.0774 | 105.8037 | 39.2209 | 116.4983 | 40.1449 | 130.8933 | 135.8468 | 146.2244
NSW1 | Hydro | 2066.2391 | 2014.8325 | 1799.1698 | 2529.6631 | 2764.0653 | 2627.6876 | 2651.3063 | 3481.0065 | 3071.3309 | 2783.0334 | 2659.763 | 2976.0943 | 3172.9827 | 3077.1211 | 3357.5242 | 2960.0543 | 4226.1701 | 3562.7902 | 3119.7068 | 3030.4434 | 3001.4549
NSW1 | Wind | 6057.7228 | 7063.7979 | 6711.14 | 6625.5464 | 10685.6116 | 11205.3595 | 11099.3641 | 9987.3276 | 9386.1957 | 9956.7087 | 10721.0653 | 17527.6868 | 19484.7467 | 21328.7186 | 22534.7959 | 22366.7875 | 19576.3442 | 17597.2754 | 19849.3586 | 18857.2252 | 25393.2732
NSW1 | Solar PV | 5680.3348 | 6065.0354 | 6102.2597 | 5873.7174 | 9486.5103 | 12261.4908 | 12360.4054 | 11081.9277 | 13048.2098 | 14441.5757 | 14654.7902 | 17197.7524 | 16679.4791 | 16070.1577 | 21436.7548 | 26233.6657 | 24034.5672 | 24852.7695 | 27742.4247 | 29277.9082 | 29026.0314
NSW1 | LS Battery | 1.579e-05 | 1.6001e-05 | 1.5947e-05 | 1.6001e-05 | 1.6055e-05 | 2.2071e-05 | 3.0981e-05 | 3.8071e-05 | 3.8597e-05 | 0.00069497 | 160.268 | 162.284 | 303.224 | 295.8309 | 450.4906 | 643.6901 | 636.5366 | 640.5247 | 976.6162 | 960.0433 | 974.8746
NSW1 | Pumped Hydro | 16.302 | 29.7623 | 20.84 | 1199.8997 | 4086.4095 | 4331.4184 | 4514.2323 | 4845.2967 | 5194.033 | 5433.8437 | 5254.2483 | 5906.3566 | 5319.4756 | 4709.3974 | 6240.0441 | 9114.9533 | 9848.9323 | 9273.8958 | 9523.5006 | 9675.6994 | 10579.4778
NSW1 | VPP | 8.0335 | 12.8301 | 17.632 | 76.6356 | 108.3901 | 149.808 | 194.5749 | 224.9472 | 284.1492 | 329.2526 | 403.6224 | 460.1614 | 522.659 | 563.5202 | 610.3235 | 648.0042 | 675.111 | 715.7597 | 756.8324 | 807.9733 | 863.5232
Total excluding storage |  | 58561.3032 | 55771.4437 | 54748.133 | 58900.8084 | 58276.3727 | 58988.1175 | 59131.0629 | 58742.6411 | 57818.3715 | 59036.3277 | 59686.3002 | 60466.0566 | 62088.938 | 62509.6521 | 55478.379 | 58407.135 | 57077.4387 | 55168.3516 | 59069.8586 | 59726.8512 | 65753.5167
Region | Technology | 2021-22 | 2022-23 | 2023-24 | 2024-25 | 2025-26 | 2026-27 | 2027-28 | 2028-29 | 2029-30 | 2030-31 | 2031-32 | 2032-33 | 2033-34 | 2034-35 | 2035-36 | 2036-37 | 2037-38 | 2038-39 | 2039-40 | 2040-41 | 2041-42
QLD1 | Black Coal | 41477.0586 | 42535.5535 | 44607.4206 | 41439.6077 | 36100.367 | 33754.4246 | 32616.765 | 31479.8948 | 31569.2227 | 30988.5947 | 28250.5015 | 30115.8888 | 31448.2894 | 28123.4422 | 29633.2224 | 24632.5807 | 23495.5405 | 24017.0006 | 22886.8894 | 22471.5724 | 14276.2656
QLD1 | Brown Coal | 0 | 0 | 0 | 0 | 0 | 0 | 0 | 0 | 0 | 0 | 0 | 0 | 0 | 0 | 0 | 0 | 0 | 0 | 0 | 0 | 0
QLD1 | CCGT | 1113.0547 | 1113.0547 | 1240.8356 | 1823.6152 | 1434.4457 | 1443.027 | 1566.5078 | 1630.2461 | 1675.2931 | 1748.0385 | 1780.2457 | 2071.1026 | 2055.4643 | 1489.9107 | 2247.6446 | 1555.0426 | 2642.8212 | 2641.3395 | 2239.7831 | 2510.343 | 2630.9636
QLD1 | Gas - Steam | 37.1158 | 37.1158 | 73.7192 | 135.1532 | 110.8156 | 120.0494 | 124.83 | 134.9872 | 159.1788 | 165.063 | 186.7597 | 213.3934 | 220.5543 | 132.592 | 201.1533 | 124.8092 | 268.0336 | 251.2254 | 222.3911 | 228.7159 | 261.1947
QLD1 | OCGT / Diesel | 1.2397e-05 | 1.2228e-05 | 1.2858e-05 | 11.9426 | 8.4117 | 14.8932 | 16.5736 | 39.3581 | 17.4326 | 23.2432 | 33.2639 | 32.5707 | 32.0236 | 6.9443 | 85.1431 | 52.1678 | 194.2274 | 65.7879 | 203.8218 | 145.9223 | 295.944
QLD1 | Hydro | 690.2288 | 688.0117 | 688.1741 | 685.234 | 683.7573 | 683.1581 | 684.6407 | 680.3049 | 678.2913 | 677.5024 | 678.8087 | 674.6431 | 673.2987 | 671.7742 | 672.978 | 668.5268 | 247.258 | 250.3559 | 245.376 | 248.9439 | 247.6443
QLD1 | Wind | 5789.9002 | 5519.2925 | 5209.6421 | 5816.9447 | 12460.4432 | 13712.2233 | 14736.5318 | 19100.0414 | 19172.6721 | 19492.1407 | 20290.1738 | 21918.1431 | 19485.6664 | 25650.3793 | 29026.5156 | 34515.1074 | 36699.3094 | 36761.7152 | 37459.4268 | 34670.1851 | 34031.1318
QLD1 | Solar PV | 6071.058 | 6392.671 | 6497.1098 | 6212.7848 | 6072.8638 | 6411.5052 | 6387.1955 | 5416.6812 | 5999.2693 | 6423.1441 | 8303.6421 | 8370.7111 | 8990.0071 | 8811.6513 | 9298.0954 | 8950.5666 | 7453.5086 | 8210.5989 | 8561.181 | 11482.4928 | 17187.3001
QLD1 | LS Battery | 16.3292 | 14.608 | 14.9319 | 32.1526 | 32.3188 | 32.037 | 31.6389 | 313.0593 | 319.6012 | 450.3238 | 474.1361 | 475.8604 | 469.2734 | 464.463 | 470.1653 | 836.1939 | 830.1115 | 842.5766 | 1315.3864 | 1339.5246 | 1344.6468
QLD1 | Pumped Hydro | 26.2882 | 51.2193 | 37.2848 | 338.8711 | 342.3468 | 511.4347 | 522.7529 | 550.031 | 612.2937 | 589.3456 | 673.1021 | 705.5173 | 624.4045 | 538.3828 | 610.165 | 503.0534 | 1422.2558 | 1423.8672 | 1374.9767 | 1471.296 | 3814.2418
QLD1 | VPP | 6.0431 | 9.459 | 14.0849 | 36.9371 | 55.5788 | 79.7756 | 105.0725 | 116.3588 | 158.3334 | 190.2414 | 242.2387 | 284.6955 | 322.3192 | 361.2153 | 400.1225 | 415.8652 | 434.2525 | 466.8387 | 494.6284 | 541.4198 | 569.0107
Total excluding storage |  | 55178.416 | 56285.6993 | 58316.9014 | 56125.2823 | 56871.1043 | 56139.2809 | 56133.0444 | 58481.5137 | 59271.3599 | 59517.7266 | 59523.3954 | 63396.4528 | 62905.3037 | 64886.694 | 71164.7523 | 70498.801 | 71000.6986 | 72198.0234 | 71818.8691 | 71758.1755 | 68930.4442
Region | Technology | 2021-22 | 2022-23 | 2023-24 | 2024-25 | 2025-26 | 2026-27 | 2027-28 | 2028-29 | 2029-30 | 2030-31 | 2031-32 | 2032-33 | 2033-34 | 2034-35 | 2035-36 | 2036-37 | 2037-38 | 2038-39 | 2039-40 | 2040-41 | 2041-42
VIC1 | Black Coal | 0 | 0 | 0 | 0 | 0 | 0 | 0 | 0 | 0 | 0 | 0 | 0 | 0 | 0 | 0 | 0 | 0 | 0 | 0 | 0 | 0
VIC1 | Brown Coal | 28565.5751 | 27545.6477 | 28868.1947 | 24104.9065 | 21909.7604 | 21033.9212 | 20551.9756 | 18047.5211 | 17166.8991 | 18142.839 | 16111.5137 | 16142.2716 | 15949.7191 | 14984.4896 | 14961.4571 | 14557.8041 | 14995.7346 | 16183.3997 | 14903.0552 | 14256.465 | 15206.3625
VIC1 | CCGT | 9.397e-06 | 9.2567e-06 | 1.0087e-05 | 2.9504e-05 | 2.9118e-05 | 2.8515e-05 | 3.255e-05 | 3.4135e-05 | 3.4754e-05 | 3.4584e-05 | 3.409e-05 | 3.558e-05 | 3.5593e-05 | 3.4501e-05 | 3.6162e-05 | 3.4794e-05 | 4.7415e-05 | 4.7468e-05 | 5.4438e-05 | 5.5128e-05 | 5.4997e-05
VIC1 | Gas - Steam | 7.7453 | 8.0089 | 12.7332 | 9.8281 | 13.3095 | 19.9571 | 10.1662 | 27.9899 | 17.8577 | 25.5876 | 13.8659 | 43.3003 | 26.1206 | 17.8609 | 97.2924 | 68.4254 | 240.3019 | 82.2887 | 0 | 0 | 0
VIC1 | OCGT / Diesel | 8.0038 | 7.9617 | 19.2486 | 80.691 | 57.8598 | 83.6152 | 89.9285 | 73.3745 | 47.4386 | 58.3598 | 33.4609 | 67.7095 | 34.4335 | 24.9288 | 100.6114 | 56.72 | 218.9303 | 55.005 | 202.1998 | 258.7584 | 302.5545
VIC1 | Hydro | 2751.6363 | 2754.3832 | 2506.0782 | 3108.5186 | 3192.8488 | 3025.3522 | 3066.4387 | 3864.2976 | 3210.4585 | 2735.2525 | 2753.9395 | 2485.2505 | 3058.4553 | 3148.4215 | 2990.0723 | 2997.733 | 3781.5884 | 3124.9123 | 2696.3069 | 2696.378 | 2445.3268
VIC1 | Wind | 11073.6046 | 12478.7633 | 10811.7259 | 10950.5512 | 11132.9158 | 11588.2938 | 12043.8077 | 11709.4996 | 14622.7877 | 13963.0331 | 15278.9292 | 13276.6567 | 13655.7222 | 15167.5652 | 17099.3436 | 17244.6845 | 19336.6365 | 20529.8685 | 19847.0087 | 20775.6062 | 18225.6542
VIC1 | Solar PV | 2656.3955 | 2640.3495 | 2747.763 | 2627.6398 | 2486.8756 | 2629.5176 | 2681.7653 | 2509.151 | 3284.5538 | 4493.5654 | 7061.0689 | 7687.0957 | 7897.1981 | 7669.2899 | 8549.3256 | 8701.8963 | 8078.5458 | 8387.4706 | 8584.6715 | 8499.7968 | 10202.3666
VIC1 | LS Battery | 21.3236 | 20.995 | 22.9548 | 46.2447 | 47.2151 | 43.4613 | 40.6817 | 36.5912 | 36.3061 | 35.5302 | 34.9009 | 35.7047 | 6.9089 | 6.6927 | 6.871 | 6.6533 | 6.3364 | 6.3785 | 6.0154 | 5.7835 | 5.9046
VIC1 | Pumped Hydro | 0 | 0 | 1.9819e-05 | 0.88009 | 0.78419 | 233.2276 | 916.7491 | 2060.8313 | 2535.9849 | 2375.7798 | 3077.2925 | 3153.3872 | 3151.757 | 3156.2358 | 3707.1667 | 3615.9756 | 3732.5835 | 3671.1316 | 4390.164 | 4269.2744 | 5101.773
VIC1 | VPP | 7.168 | 9.6751 | 17.7505 | 46.9185 | 71.5547 | 99.0574 | 135.1325 | 160.1262 | 215.5028 | 265.0993 | 334.315 | 397.3101 | 451.7035 | 488.9197 | 552.3116 | 586.5748 | 604.9249 | 649.9539 | 684.5964 | 708.433 | 787.6216
Total excluding storage |  | 45062.9606 | 45435.1144 | 44965.7436 | 40882.1351 | 38793.57 | 38380.657 | 38444.082 | 36231.8338 | 38349.9952 | 39418.6374 | 41252.7782 | 39702.2843 | 40621.6488 | 41012.5559 | 43798.1025 | 43627.2633 | 46651.7375 | 48362.9448 | 46233.2421 | 46487.0045 | 46382.2647
| Technology | 2021-22 | 2022-23 | 2023-24 | 2024-25 | 2025-26 | 2026-27 | 2027-28 | 2028-29 | 2029-30 | 2030-31 | 2031-32 | 2032-33 | 2033-34 | 2034-35 | 2035-36 | 2036-37 | 2037-38 | 2038-39 | 2039-40 | 2040-41 | 2041-42
SA1 | Black Coal | 0 | 0 | 0 | 0 | 0 | 0 | 0 | 0 | 0 | 0 | 0 | 0 | 0 | 0 | 0 | 0 | 0 | 0 | 0 | 0 | 0
SA1 | Brown Coal | 0 | 0 | 0 | 0 | 0 | 0 | 0 | 0 | 0 | 0 | 0 | 0 | 0 | 0 | 0 | 0 | 0 | 0 | 0 | 0 | 0
SA1 | CCGT | 1105.7485 | 1105.7485 | 681.6921 | 834.9084 | 834.9249 | 501.0137 | 462.598 | 458.1271 | 629.1893 | 668.5265 | 499.0495 | 774.9749 | 700.7002 | 555.2852 | 673.7273 | 454.136 | 3.0833e-05 | 3.0884e-05 | 3.5421e-05 | 3.5562e-05 | 4.1781e-05
SA1 | Gas - Steam | 934.324 | 740.7211 | 712.7539 | 79.8912 | 79.8912 | 79.8912 | 80.1101 | 79.8912 | 79.8912 | 79.8912 | 80.1101 | 79.8912 | 79.8912 | 79.8912 | 0 | 0 | 0 | 0 | 0 | 0 | 0
SA1 | OCGT / Diesel | 33.7433 | 39.5962 | 87.2876 | 47.2773 | 42.7726 | 22.1998 | 11.679 | 45.6045 | 19.5271 | 44.9676 | 14.3534 | 75.7798 | 44.5385 | 50.5355 | 119.3584 | 77.9336 | 331.1425 | 279.677 | 288.8792 | 439.0394 | 361.4607
SA1 | Hydro | 0 | 0 | 0 | 0 | 0 | 0 | 0 | 0 | 0 | 0 | 0 | 0 | 0 | 0 | 0 | 0 | 0 | 0 | 0 | 0 | 0
SA1 | Wind | 6245.8808 | 6578.6593 | 5912.4732 | 6421.0997 | 6189.7604 | 7272.7378 | 7610.9338 | 9153.6847 | 9411.3683 | 9322.9009 | 10047.223 | 10164.0805 | 9812.3348 | 9261.418 | 10866.6046 | 10748.3008 | 11319.421 | 11208.4965 | 11635.0139 | 11943.6289 | 10760.3342
SA1 | Solar PV | 885.1998 | 888.279 | 902.7125 | 860.1527 | 839.3231 | 859.7416 | 993.9987 | 940.1318 | 978.9482 | 988.6132 | 986.1924 | 1004.1197 | 1378.94 | 1339.4309 | 1383.856 | 2296.941 | 2143.9459 | 2604.7434 | 2659.4171 | 3358.9188 | 3431.8239
SA1 | LS Battery | 89.2804 | 90.3616 | 100.8179 | 114.4455 | 110.7535 | 104.6605 | 100.6587 | 94.2719 | 92.7123 | 88.6546 | 88.3855 | 88.6852 | 87.7307 | 68.6517 | 326.6107 | 466.5304 | 461.0418 | 465.0092 | 1182.351 | 1157.2774 | 1822.9517
SA1 | Pumped Hydro | 0 | 0 | 1.5821e-05 | 1.57e-05 | 1.6869e-05 | 1.9488e-05 | 2.0051e-05 | 2.1503e-05 | 2.4127e-05 | 2.7892e-05 | 3.1168e-05 | 3.7815e-05 | 3.7047e-05 | 3.6976e-05 | 6.193e-05 | 7.1657e-05 | 7.3121e-05 | 7.3311e-05 | 8.2658e-05 | 8.3331e-05 | 0.0001021
SA1 | VPP | 9.2777 | 16.1832 | 23.7833 | 31.7137 | 42.3088 | 55.2291 | 71.0175 | 79.8865 | 94.8347 | 111.1672 | 136.0636 | 156.3051 | 169.2917 | 187.2767 | 191.9375 | 199.4168 | 207.9944 | 215.1739 | 220.9308 | 236.1292 | 244.8321
Total excluding storage |  | 9204.8964 | 9353.0041 | 8296.9192 | 8243.3293 | 7986.6722 | 8735.5841 | 9159.3195 | 10677.4393 | 11118.9242 | 11104.8994 | 11626.9283 | 12098.846 | 12016.4048 | 11286.5608 | 13043.5464 | 13577.3113 | 13794.5095 | 14092.9169 | 14583.3103 | 15741.5871 | 14553.6188
Region | Technology | 2021-22 | 2022-23 | 2023-24 | 2024-25 | 2025-26 | 2026-27 | 2027-28 | 2028-29 | 2029-30 | 2030-31 | 2031-32 | 2032-33 | 2033-34 | 2034-35 | 2035-36 | 2036-37 | 2037-38 | 2038-39 | 2039-40 | 2040-41 | 2041-42
TAS1 | Black Coal | 0 | 0 | 0 | 0 | 0 | 0 | 0 | 0 | 0 | 0 | 0 | 0 | 0 | 0 | 0 | 0 | 0 | 0 | 0 | 0 | 0
TAS1 | Brown Coal | 0 | 0 | 0 | 0 | 0 | 0 | 0 | 0 | 0 | 0 | 0 | 0 | 0 | 0 | 0 | 0 | 0 | 0 | 0 | 0 | 0
TAS1 | CCGT | 1.2517e-05 | 1.182e-05 | 1.2869e-05 | 1.3103e-05 | 0.56597 | 1.1909e-05 | 1.2111e-05 | 1.1831e-05 | 1.2107e-05 | 1.2165e-05 | 0.001674 | 1.2071 | 1.1955e-05 | 1.2573e-05 | 1.3251e-05 | 1.3904e-05 | 0.28093 | 1.6949e-05 | 1.8552e-05 | 1.8897e-05 | 1.0898
TAS1 | Gas - Steam | 0 | 0 | 0 | 0 | 0 | 0 | 0 | 0 | 0 | 0 | 0 | 0 | 0 | 0 | 0 | 0 | 0 | 0 | 0 | 0 | 0
TAS1 | OCGT / Diesel | 6.1158e-06 | 5.691e-06 | 6.2134e-06 | 6.6195e-06 | 5.7547e-06 | 6.0338e-06 | 6.2205e-06 | 6.0313e-06 | 6.224e-06 | 6.5034e-06 | 5.8598e-06 | 6.1879e-06 | 6.5093e-06 | 6.8406e-06 | 7.3279e-06 | 7.6335e-06 | 8.6433e-06 | 9.1687e-06 | 9.6602e-06 | 6.5597e-06 | 6.949e-06
TAS1 | Hydro | 7850.2062 | 8446.0941 | 8105.1622 | 9450.1109 | 10524.8098 | 9635.8914 | 9259.3961 | 9390.7801 | 8829.6542 | 8303.0548 | 7126.8166 | 7063.0246 | 6881.6089 | 6169.1042 | 5617.5492 | 5169.029 | 5397.7116 | 5092.9961 | 5222.0023 | 4480.3487 | 5004.654
TAS1 | Wind | 1780.8945 | 2021.9176 | 2460.416 | 2971.2767 | 3773.266 | 4373.8586 | 5033.2712 | 5284.2304 | 5709.2236 | 6081.9338 | 7083.0606 | 7033.1812 | 7336.0538 | 8003.3391 | 8355.2651 | 8864.645 | 8860.5567 | 9164.8811 | 9041.6808 | 9255.743 | 8784.8015
TAS1 | Solar PV | 1.7972e-06 | 3.7304e-06 | 3.8427e-06 | 3.8452e-06 | 1.0438e-05 | 1.8799e-05 | 2.394e-05 | 2.3504e-05 | 2.5029e-05 | 2.4113e-05 | 3.6505e-05 | 3.6178e-05 | 3.9559e-05 | 3.4474e-05 | 7.8312e-05 | 7.6418e-05 | 7.7029e-05 | 0.00011442 | 0.00014157 | 293.5519 | 296.9868
TAS1 | LS Battery | 1.6091e-05 | 1.7167e-05 | 1.6713e-05 | 1.7106e-05 | 1.8678e-05 | 2.4532e-05 | 3.1914e-05 | 3.7268e-05 | 3.6973e-05 | 6.0182e-05 | 8.3003e-05 | 8.3289e-05 | 8.3755e-05 | 8.4532e-05 | 8.5357e-05 | 8.8677e-05 | 0.00011474 | 0.00011532 | 0.00014702 | 0.00014793 | 0.00012939
TAS1 | Pumped Hydro | 0 | 0 | 4.0159e-05 | 4.3249e-05 | 5.3136e-05 | 5.5632e-05 | 5.9264e-05 | 6.6258e-05 | 6.8589e-05 | 7.629e-05 | 9.8852e-05 | 0.00010642 | 0.00011123 | 0.00011979 | 0.00012902 | 0.00013765 | 0.00017737 | 0.00017777 | 0.00020678 | 0.00020768 | 0.00020705
TAS1 | VPP | 0.12556 | 0.57546 | 0.48485 | 0.9724 | 1.9426 | 3.0293 | 3.8248 | 4.2466 | 5.4132 | 8.2304 | 17.0928 | 21.7741 | 23.466 | 26.937 | 29.2543 | 34.2007 | 29.9286 | 33.3136 | 33.2699 | 38.2018 | 43.1314
Total excluding storage |  | 9631.1008 | 10468.0117 | 10565.5783 | 12421.3876 | 14298.6418 | 14009.7501 | 14292.6673 | 14675.0105 | 14538.8779 | 14384.9886 | 14209.8789 | 14097.4129 | 14217.6627 | 14172.4433 | 13972.8143 | 14033.674 | 14258.5493 | 14257.8773 | 14263.6832 | 14029.6435 | 14087.5321
Explicitly modelled pumping
Region | Technology | 2021-22 | 2022-23 | 2023-24 | 2024-25 | 2025-26 | 2026-27 | 2027-28 | 2028-29 | 2029-30 | 2030-31 | 2031-32 | 2032-33 | 2033-34 | 2034-35 | 2035-36 | 2036-37 | 2037-38 | 2038-39 | 2039-40 | 2040-41 | 2041-42
NEM | LS Battery pump | 159.3329 | 159.1133 | 174.3088 | 243.1345 | 239.5182 | 226.7461 | 218.3097 | 551.5934 | 558.1473 | 712.8135 | 940.7329 | 943.6201 | 1073.6164 | 1034.311 | 1550.8024 | 2413.732 | 2395.2497 | 2411.9916 | 4297.3844 | 4289.4452 | 5111.2683
NEM | Pumped Hydro Pump | 127.7501 | 283.5811 | 201.3274 | 2925.5702 | 6136.3608 | 7360.2504 | 8914.2275 | 10568.6988 | 12013.4407 | 12212.63 | 13119.3132 | 14634.2365 | 13435.163 | 12254.9154 | 15350.6913 | 18677.5318 | 21096.8795 | 20105.852 | 21413.5058 | 21849.4251 | 26666.6471
NEM | VPP pump | 36.7847 | 58.6644 | 88.5467 | 231.7144 | 335.7429 | 464.3373 | 612.7291 | 701.7561 | 910.5781 | 1084.5729 | 1360.911 | 1583.9778 | 1787.6831 | 1954.6557 | 2140.2372 | 2261.4604 | 2346.5999 | 2496.9191 | 2626.0323 | 2806.8301 | 3002.6517
Region | Technology | 2021-22 | 2022-23 | 2023-24 | 2024-25 | 2025-26 | 2026-27 | 2027-28 | 2028-29 | 2029-30 | 2030-31 | 2031-32 | 2032-33 | 2033-34 | 2034-35 | 2035-36 | 2036-37 | 2037-38 | 2038-39 | 2039-40 | 2040-41 | 2041-42
NSW1 | LS Battery pump | 1.9502e-05 | 1.9757e-05 | 1.9688e-05 | 1.9749e-05 | 1.9826e-05 | 2.724e-05 | 3.8279e-05 | 4.6972e-05 | 4.7679e-05 | 0.00085801 | 197.8618 | 200.3506 | 374.3506 | 365.2233 | 556.1612 | 794.6791 | 788.065 | 788.5538 | 1205.6991 | 1188.6183 | 1200.1692
NSW1 | Pumped Hydro Pump | 90.8407 | 205.742 | 146.9873 | 2433.7772 | 5633.2432 | 6326.5269 | 7002.975 | 7194.4666 | 7944.5469 | 8390.5109 | 8282.8901 | 9672.0882 | 8586.4179 | 7518.2772 | 9834.1465 | 13424.08 | 14538.5758 | 13624.1645 | 14117.3805 | 14533.1173 | 15445.2167
NSW1 | VPP pump | 9.6421 | 15.4836 | 21.1805 | 91.8786 | 130.0939 | 179.8052 | 234.0219 | 269.5043 | 341.0466 | 395.1814 | 484.4427 | 552.3031 | 627.315 | 676.3582 | 732.5332 | 777.759 | 812.5213 | 856.8541 | 908.3788 | 972.4378 | 1033.7553
Region | Technology | 2021-22 | 2022-23 | 2023-24 | 2024-25 | 2025-26 | 2026-27 | 2027-28 | 2028-29 | 2029-30 | 2030-31 | 2031-32 | 2032-33 | 2033-34 | 2034-35 | 2035-36 | 2036-37 | 2037-38 | 2038-39 | 2039-40 | 2040-41 | 2041-42
QLD1 | LS Battery pump | 20.467 | 18.4178 | 18.8568 | 40.4277 | 40.7854 | 40.2714 | 39.8495 | 387.2108 | 395.3007 | 556.6662 | 587.6537 | 586.6175 | 580.0662 | 574.1906 | 581.0898 | 1033.0249 | 1028.3773 | 1038.0108 | 1624.5757 | 1659.0407 | 1656.0757
QLD1 | Pumped Hydro Pump | 36.9094 | 77.8391 | 54.34 | 490.691 | 502.1375 | 742.1905 | 761.8765 | 801.6325 | 892.3761 | 858.9308 | 984.1907 | 1025.0526 | 910.0266 | 784.656 | 889.2735 | 733.1656 | 1892.8908 | 1882.0358 | 1819.1566 | 1957.9564 | 4865.972
QLD1 | VPP pump | 7.2532 | 11.3531 | 16.9671 | 44.2714 | 66.7121 | 95.7454 | 126.112 | 139.6582 | 190.0378 | 228.3349 | 291.4546 | 340.9917 | 386.8596 | 434.349 | 479.4372 | 499.137 | 522.5995 | 558.9241 | 593.6716 | 651.5527 | 681.2278
Region | Technology | 2021-22 | 2022-23 | 2023-24 | 2024-25 | 2025-26 | 2026-27 | 2027-28 | 2028-29 | 2029-30 | 2030-31 | 2031-32 | 2032-33 | 2033-34 | 2034-35 | 2035-36 | 2036-37 | 2037-38 | 2038-39 | 2039-40 | 2040-41 | 2041-42
VIC1 | LS Battery pump | 26.7325 | 26.5681 | 28.7871 | 58.2455 | 59.4678 | 54.7399 | 51.3636 | 45.9622 | 45.7685 | 44.71 | 43.9764 | 44.9521 | 8.7018 | 8.4295 | 8.6541 | 8.3798 | 7.9808 | 8.0501 | 7.5599 | 7.3092 | 7.4118
VIC1 | Pumped Hydro Pump | 0 | 0 | 2.485e-05 | 1.102 | 0.97997 | 291.5328 | 1149.3759 | 2572.5996 | 3176.5176 | 2963.1882 | 3852.2322 | 3937.0955 | 3938.7183 | 3951.982 | 4627.271 | 4520.286 | 4665.4126 | 4599.6514 | 5476.9683 | 5358.351 | 6355.458
VIC1 | VPP pump | 8.6033 | 11.6613 | 21.3153 | 56.254 | 85.8826 | 118.8925 | 162.5441 | 191.8364 | 258.8457 | 317.991 | 401.2747 | 476.8494 | 542.1516 | 586.8199 | 662.9052 | 704.0292 | 726.0537 | 782.0495 | 819.7279 | 852.812 | 942.8092
Region | Technology | 2021-22 | 2022-23 | 2023-24 | 2024-25 | 2025-26 | 2026-27 | 2027-28 | 2028-29 | 2029-30 | 2030-31 | 2031-32 | 2032-33 | 2033-34 | 2034-35 | 2035-36 | 2036-37 | 2037-38 | 2038-39 | 2039-40 | 2040-41 | 2041-42
SA1 | LS Battery pump | 112.1333 | 114.1273 | 126.6649 | 144.4612 | 139.265 | 131.7348 | 127.0965 | 118.4202 | 117.078 | 111.4364 | 111.241 | 111.6998 | 110.4976 | 86.4675 | 404.8972 | 577.6481 | 570.8265 | 577.3767 | 1459.5495 | 1434.4768 | 2247.6114
SA1 | Pumped Hydro Pump | 0 | 0 | 1.9796e-05 | 1.9646e-05 | 2.1081e-05 | 2.4328e-05 | 2.5139e-05 | 2.6805e-05 | 3.0249e-05 | 3.4823e-05 | 3.8946e-05 | 4.7295e-05 | 4.6287e-05 | 4.6212e-05 | 7.7381e-05 | 8.9613e-05 | 9.1403e-05 | 9.181e-05 | 0.00010311 | 0.00010456 | 0.00012722
SA1 | VPP pump | 11.1355 | 19.4705 | 28.4988 | 38.1394 | 50.7174 | 66.2759 | 85.4248 | 95.6959 | 114.0926 | 133.2455 | 163.2219 | 187.6032 | 203.1903 | 224.7765 | 230.3706 | 239.3475 | 249.6427 | 258.952 | 264.4773 | 284.1764 | 293.0915
Region | Technology | 2021-22 | 2022-23 | 2023-24 | 2024-25 | 2025-26 | 2026-27 | 2027-28 | 2028-29 | 2029-30 | 2030-31 | 2031-32 | 2032-33 | 2033-34 | 2034-35 | 2035-36 | 2036-37 | 2037-38 | 2038-39 | 2039-40 | 2040-41 | 2041-42
TAS1 | LS Battery pump | 1.9871e-05 | 2.1201e-05 | 2.0633e-05 | 2.1126e-05 | 2.3054e-05 | 3.0287e-05 | 3.9413e-05 | 4.5992e-05 | 4.5671e-05 | 7.4279e-05 | 0.00010252 | 0.00010283 | 0.0001034 | 0.00010437 | 0.00010536 | 0.0001095 | 0.00014164 | 0.0001424 | 0.0001815 | 0.00018263 | 0.00015971
TAS1 | Pumped Hydro Pump | 0 | 0 | 5.0366e-05 | 5.4167e-05 | 6.6346e-05 | 6.947e-05 | 7.42e-05 | 8.264e-05 | 8.5928e-05 | 9.5138e-05 | 0.00012383 | 0.00013307 | 0.00013901 | 0.0001498 | 0.00016123 | 0.0001722 | 0.0002217 | 0.00022229 | 0.00025844 | 0.00025974 | 0.00025846
TAS1 | VPP pump | 0.1507 | 0.69588 | 0.58501 | 1.171 | 2.3369 | 3.6183 | 4.6264 | 5.0612 | 6.5555 | 9.8202 | 20.5171 | 26.2304 | 28.1665 | 32.3521 | 34.991 | 41.1876 | 35.7828 | 40.1394 | 39.7767 | 45.8512 | 51.7679
Non-controllable generation
Region | Technology | 2021-22 | 2022-23 | 2023-24 | 2024-25 | 2025-26 | 2026-27 | 2027-28 | 2028-29 | 2029-30 | 2030-31 | 2031-32 | 2032-33 | 2033-34 | 2034-35 | 2035-36 | 2036-37 | 2037-38 | 2038-39 | 2039-40 | 2040-41 | 2041-42
NEM | Distributed PV | 20064.5631 | 22952.3965 | 26219.9645 | 26668.682 | 29117.6637 | 32841.1608 | 35547.7873 | 35608.8512 | 38410.1531 | 41204.0832 | 43069.048 | 45521.0588 | 43668.0659 | 45058.4591 | 48957.3254 | 51388.715 | 50394.5696 | 53763.6141 | 57410.0612 | 59725.2954 | 62781.8466
NEM | Behind the meter battery | 237.8754 | 285.5963 | 334.0495 | 379.895 | 437.5695 | 505.2368 | 573.9574 | 564.6751 | 655.3488 | 728.8758 | 839.2828 | 929.248 | 993.6435 | 1032.585 | 1060.6978 | 1077.8886 | 981.266 | 1054.3153 | 1047.134 | 1045.6399 | 1039.4027
NEM | Behind the meter battery pump | 237.8581 | 285.7174 | 334.0386 | 380.1994 | 438.0105 | 504.9916 | 573.7715 | 564.8197 | 655.1465 | 726.8436 | 838.1217 | 928.4953 | 992.0125 | 1030.0963 | 1060.186 | 1078.3119 | 979.9119 | 1053.2362 | 1043.9683 | 1043.6927 | 1038.2293
Region | Technology | 2021-22 | 2022-23 | 2023-24 | 2024-25 | 2025-26 | 2026-27 | 2027-28 | 2028-29 | 2029-30 | 2030-31 | 2031-32 | 2032-33 | 2033-34 | 2034-35 | 2035-36 | 2036-37 | 2037-38 | 2038-39 | 2039-40 | 2040-41 | 2041-42
NSW1 | Distributed PV | 5798.7949 | 6887.1681 | 7756.4642 | 8061.5464 | 8769.0139 | 10114.2875 | 10587.7447 | 10574.7923 | 11027.453 | 12027.978 | 12983.5382 | 13532.1577 | 13101.5591 | 13348.8743 | 14823.6347 | 15349.4482 | 15322.9862 | 15860.4683 | 17176.2767 | 18493.5608 | 19206.5191
NSW1 | Behind the meter battery | 88.6273 | 105.6285 | 125.2318 | 145.9134 | 170.755 | 196.8398 | 221.3597 | 213.4441 | 242.128 | 264.1323 | 295.5961 | 322.8464 | 340.4369 | 351.6507 | 358.8387 | 364.8818 | 330.4023 | 350.8653 | 348.1812 | 346.7383 | 345.0961
NSW1 | Behind the meter battery pump | 88.6324 | 105.6504 | 125.2532 | 146.0884 | 170.9151 | 196.605 | 221.3037 | 213.6793 | 242.0996 | 263.1505 | 295.3189 | 322.672 | 339.4324 | 350.8472 | 358.3817 | 364.8948 | 330.0559 | 350.43 | 347.035 | 346.1132 | 344.718
Region | Technology | 2021-22 | 2022-23 | 2023-24 | 2024-25 | 2025-26 | 2026-27 | 2027-28 | 2028-29 | 2029-30 | 2030-31 | 2031-32 | 2032-33 | 2033-34 | 2034-35 | 2035-36 | 2036-37 | 2037-38 | 2038-39 | 2039-40 | 2040-41 | 2041-42
QLD1 | Distributed PV | 6226.3315 | 7127.807 | 7835.2801 | 7908.0721 | 8661.5916 | 9648.3974 | 10286.2048 | 9885.44 | 11022.144 | 11783.568 | 12680.4748 | 13181.5525 | 12982.3898 | 13759.8632 | 15022.2349 | 15688.2044 | 14769.7464 | 16229.922 | 17110.4958 | 18141.5342 | 18587.7867
QLD1 | Behind the meter battery | 48.4259 | 56.3121 | 67.0451 | 78.6117 | 91.6978 | 105.8308 | 118.2866 | 115.2643 | 133.2485 | 151.8444 | 179.9535 | 204.317 | 221.5764 | 233.1944 | 242.4747 | 247.774 | 227.3195 | 247.164 | 248.5134 | 248.7292 | 249.6641
QLD1 | Behind the meter battery pump | 48.4414 | 56.3279 | 67.0003 | 78.6201 | 91.7713 | 105.7936 | 118.3014 | 115.289 | 133.2309 | 151.5725 | 179.6386 | 204.0754 | 221.1531 | 232.6158 | 242.212 | 247.7664 | 227.1004 | 247.0075 | 247.7883 | 248.2671 | 249.4202
Region | Technology | 2021-22 | 2022-23 | 2023-24 | 2024-25 | 2025-26 | 2026-27 | 2027-28 | 2028-29 | 2029-30 | 2030-31 | 2031-32 | 2032-33 | 2033-34 | 2034-35 | 2035-36 | 2036-37 | 2037-38 | 2038-39 | 2039-40 | 2040-41 | 2041-42
VIC1 | Distributed PV | 4751.9352 | 5479.6478 | 6783.7723 | 6897.8716 | 7715.0033 | 8877.9995 | 10065.0222 | 10506.7686 | 11360.8574 | 12188.3422 | 12205.3669 | 13337.5247 | 12340.2911 | 12627.9364 | 13549.0753 | 14387.38 | 14286.2431 | 15308.6924 | 16448.5215 | 16481.9477 | 18033.2854
VIC1 | Behind the meter battery | 49.7548 | 61.2465 | 72.348 | 84.6354 | 100.3365 | 119.0378 | 141.1993 | 147.6195 | 181.6602 | 208.7587 | 247.8854 | 277.7813 | 301.296 | 315.9167 | 325.8337 | 332.136 | 303.4281 | 326.4205 | 322.708 | 323.7387 | 320.3707
VIC1 | Behind the meter battery pump | 49.7142 | 61.2724 | 72.3475 | 84.7057 | 100.4943 | 119.0194 | 141.1193 | 147.506 | 181.5404 | 208.2238 | 247.5246 | 277.5028 | 301.2546 | 314.8484 | 326.1832 | 332.5845 | 302.7737 | 326.0371 | 321.7322 | 323.1199 | 319.9383
Region | Technology | 2021-22 | 2022-23 | 2023-24 | 2024-25 | 2025-26 | 2026-27 | 2027-28 | 2028-29 | 2029-30 | 2030-31 | 2031-32 | 2032-33 | 2033-34 | 2034-35 | 2035-36 | 2036-37 | 2037-38 | 2038-39 | 2039-40 | 2040-41 | 2041-42
SA1 | Distributed PV | 3003.4046 | 3149.8419 | 3491.5777 | 3448.6325 | 3582.5061 | 3762.2618 | 4141.7534 | 4132.3727 | 4461.884 | 4625.8538 | 4620.4163 | 4849.7908 | 4650.2804 | 4711.3646 | 4903.8495 | 5276.0572 | 5255.4069 | 5556.7724 | 5798.8845 | 5733.1414 | 6022.1871
SA1 | Behind the meter battery | 43.9419 | 54.0427 | 59.6427 | 59.0359 | 61.4552 | 68.2275 | 75.2056 | 70.6813 | 77.7992 | 82.1981 | 91.364 | 98.1728 | 102.7639 | 103.9966 | 105.6552 | 105.1369 | 95.25 | 103.0979 | 101.8291 | 100.6183 | 98.939
SA1 | Behind the meter battery pump | 43.9499 | 54.0957 | 59.6599 | 59.0781 | 61.4971 | 68.305 | 75.1812 | 70.7003 | 77.7748 | 81.9991 | 91.223 | 98.0868 | 102.6335 | 104.0139 | 105.5399 | 105.0961 | 95.1564 | 103.0102 | 101.5745 | 100.4184 | 98.8384
Region | Technology | 2021-22 | 2022-23 | 2023-24 | 2024-25 | 2025-26 | 2026-27 | 2027-28 | 2028-29 | 2029-30 | 2030-31 | 2031-32 | 2032-33 | 2033-34 | 2034-35 | 2035-36 | 2036-37 | 2037-38 | 2038-39 | 2039-40 | 2040-41 | 2041-42
TAS1 | Distributed PV | 284.0969 | 307.9317 | 352.8703 | 352.5594 | 389.5488 | 438.2145 | 467.0622 | 509.4775 | 537.8149 | 578.3413 | 579.2518 | 620.0331 | 593.5455 | 610.4205 | 658.5309 | 687.6251 | 760.1871 | 807.759 | 875.8827 | 875.1113 | 932.0683
TAS1 | Behind the meter battery | 7.1255 | 8.3666 | 9.7819 | 11.6986 | 13.3251 | 15.3008 | 17.9061 | 17.6659 | 20.5129 | 21.9423 | 24.4838 | 26.1305 | 27.5704 | 27.8266 | 27.8956 | 27.9599 | 24.8661 | 26.7676 | 25.9023 | 25.8155 | 25.3328
TAS1 | Behind the meter battery pump | 7.1202 | 8.371 | 9.7776 | 11.7071 | 13.3328 | 15.2686 | 17.8659 | 17.6451 | 20.5008 | 21.8977 | 24.4166 | 26.1583 | 27.5388 | 27.7711 | 27.8692 | 27.9701 | 24.8255 | 26.7513 | 25.8384 | 25.7741 | 25.3143
Ernst & Young’s liability is limited by a scheme approved under Professional Standards Legislation

## BaseCase_Capacity
Installed capacity by technology (MW) - Base Case, Fast Change Scenario
Capacity calculated on 1 July. In early study years some wind and solar projects enter later in the financial year and are reflected in the following financial year's capacity.
Explicitly modelled generation
Region | Technology | 2021-22 | 2022-23 | 2023-24 | 2024-25 | 2025-26 | 2026-27 | 2027-28 | 2028-29 | 2029-30 | 2030-31 | 2031-32 | 2032-33 | 2033-34 | 2034-35 | 2035-36 | 2036-37 | 2037-38 | 2038-39 | 2039-40 | 2040-41 | 2041-42
NEM | Black Coal | 18366 | 17891 | 16416 | 14419.361 | 11997.3421 | 11469.5039 | 11346.2714 | 11119.5036 | 10740.1594 | 10740.1594 | 10720.6377 | 9345.3875 | 9345.3875 | 9304.1637 | 6564.1637 | 5905.3876 | 5246 | 5246 | 5246 | 5246 | 3895.2369
NEM | Brown Coal | 4820 | 4835 | 4835 | 4084.8539 | 3710.1179 | 3710.1179 | 3622.3064 | 3031.2055 | 3031.2055 | 3031.2054 | 2706.0879 | 2706.0876 | 2706.0876 | 2706.0876 | 2706.0876 | 2706.0876 | 2706.0876 | 2706.0876 | 2706.0876 | 2706.0876 | 2706.0876
NEM | CCGT | 3055 | 3055 | 3055 | 2875 | 2875 | 2875 | 2875 | 2875 | 2875 | 2875 | 2875 | 2875 | 2875 | 2875 | 2875 | 2490 | 1961 | 1961 | 1818 | 1818 | 1818
NEM | Gas - Steam | 1864 | 1864 | 1384 | 1384 | 1384 | 1384 | 1384 | 1384 | 1384 | 1384 | 1384 | 1384 | 1384 | 1384 | 584 | 584 | 584 | 584 | 84 | 84 | 84
NEM | OCGT / Diesel | 6741 | 6741 | 6741 | 6741 | 6741 | 6741 | 6741 | 6741 | 6741 | 6358 | 6358 | 6089 | 5627 | 5510 | 5380 | 5380 | 5380 | 5380 | 4940 | 4820 | 4820
NEM | Hydro | 7364.9 | 7364.9 | 7364.9 | 7364.9 | 7364.9 | 7364.9 | 7364.9 | 7364.9 | 7364.9 | 7364.9 | 7364.9 | 7364.9 | 7364.9 | 7364.9 | 7364.9 | 7364.9 | 7278.9 | 7278.9 | 7278.9 | 7278.9 | 7278.9
NEM | Wind | 9960 | 10046 | 10187.6558 | 10763.7862 | 13479.5079 | 14142.4582 | 14364.9974 | 16657.3381 | 17572.1011 | 17695.8731 | 18504.8658 | 22857.4058 | 23678.7897 | 25273.6553 | 27251.3082 | 28313.2914 | 30294.3437 | 29999.6397 | 30757.4256 | 30816.9352 | 33216.401
NEM | Solar PV | 6097 | 6302 | 6302 | 6302 | 7854.4257 | 8602.0004 | 8644.3732 | 8644.3732 | 9626.395 | 10434.6598 | 12099.1735 | 13263.4465 | 14064.79 | 14064.79 | 15757.3281 | 17854.6125 | 17964.0856 | 18120.0994 | 18697.8943 | 20531.8514 | 23287.401
NEM | LS Battery | 300 | 300 | 300 | 300 | 300 | 300 | 300 | 538.6687 | 538.6687 | 626.2489 | 787.3052 | 787.3052 | 856.2589 | 831.2589 | 1182.2203 | 1805.4065 | 1805.4065 | 1805.4065 | 3227.8567 | 3227.8567 | 3886.4341
NEM | Pumped Hydro | 810 | 810 | 810 | 810.2163 | 2850.2163 | 2913.4825 | 3079.3003 | 3351.2585 | 3508.5199 | 3508.5199 | 3697.0476 | 3763.4157 | 3763.4157 | 3763.4157 | 4217.823 | 5697.0967 | 6057.8131 | 6057.8131 | 6331.9631 | 6331.9631 | 7921.8278
NEM | VPP | 65.02 | 105.224 | 157.141 | 231.201 | 336.613 | 482.415 | 666.08 | 887.395 | 1169.717 | 1451.489 | 1835.496 | 2195.823 | 2552.027 | 2864.533 | 3151.863 | 3412.5539 | 3667.47 | 3928.217 | 4202.2191 | 4515.6949 | 4833.8079
Total excluding storage |  | 58267.9 | 58098.9 | 56285.5558 | 53934.9011 | 55406.2935 | 56288.9804 | 56342.8484 | 57817.3205 | 59334.7611 | 59883.7977 | 62012.6648 | 65885.2274 | 67045.9549 | 68482.5967 | 68482.7876 | 70598.2792 | 71414.417 | 71275.7267 | 71528.3076 | 73301.7742 | 77106.0266
Region | Technology | 2021-22 | 2022-23 | 2023-24 | 2024-25 | 2025-26 | 2026-27 | 2027-28 | 2028-29 | 2029-30 | 2030-31 | 2031-32 | 2032-33 | 2033-34 | 2034-35 | 2035-36 | 2036-37 | 2037-38 | 2038-39 | 2039-40 | 2040-41 | 2041-42
NSW1 | Black Coal | 10240 | 9765 | 8290 | 7741.1384 | 6196.2619 | 5864.1161 | 5864.1161 | 5864.1161 | 5484.7719 | 5484.7719 | 5465.2502 | 4090 | 4090 | 4090 | 1350 | 1350 | 1350 | 1350 | 1350 | 1350 | 1350
NSW1 | Brown Coal | 0 | 0 | 0 | 0 | 0 | 0 | 0 | 0 | 0 | 0 | 0 | 0 | 0 | 0 | 0 | 0 | 0 | 0 | 0 | 0 | 0
NSW1 | CCGT | 625 | 625 | 625 | 625 | 625 | 625 | 625 | 625 | 625 | 625 | 625 | 625 | 625 | 625 | 625 | 625 | 625 | 625 | 625 | 625 | 625
NSW1 | Gas - Steam | 0 | 0 | 0 | 0 | 0 | 0 | 0 | 0 | 0 | 0 | 0 | 0 | 0 | 0 | 0 | 0 | 0 | 0 | 0 | 0 | 0
NSW1 | OCGT / Diesel | 1438 | 1438 | 1438 | 1438 | 1438 | 1438 | 1438 | 1438 | 1438 | 1438 | 1438 | 1438 | 1438 | 1438 | 1388 | 1388 | 1388 | 1388 | 1388 | 1388 | 1388
NSW1 | Hydro | 2585 | 2585 | 2585 | 2585 | 2585 | 2585 | 2585 | 2585 | 2585 | 2585 | 2585 | 2585 | 2585 | 2585 | 2585 | 2585 | 2585 | 2585 | 2585 | 2585 | 2585
NSW1 | Wind | 2137 | 2137 | 2137 | 2137.0006 | 3236.9999 | 3236.9999 | 3236.9999 | 3436.9998 | 3436.9998 | 3436.9998 | 3436.9998 | 6142.2486 | 7020.4767 | 7020.4767 | 7273.5466 | 7226.5466 | 7057.1058 | 6855.1058 | 7321.3585 | 6960.3585 | 9166.828
NSW1 | Solar PV | 2282 | 2432 | 2432 | 2432 | 3984.4257 | 4732.0002 | 4732.0002 | 4732.0002 | 5435.3862 | 5706.6065 | 5706.6065 | 6706.6065 | 6706.6065 | 6706.6065 | 8198.8201 | 10069.7818 | 10229.2548 | 10233.0823 | 10810.8772 | 11249.7876 | 11249.7876
NSW1 | LS Battery | 0 | 0 | 0 | 0 | 0 | 0 | 0 | 0 | 0 | 0.00054381 | 140.2202 | 140.2202 | 264.174 | 264.174 | 387.4488 | 561.2789 | 561.2789 | 561.2789 | 855.4771 | 855.4771 | 855.4774
NSW1 | Pumped Hydro | 240 | 240 | 240 | 240 | 2280 | 2280 | 2280 | 2280 | 2280 | 2280 | 2280 | 2280 | 2280 | 2280 | 2471.4352 | 3950.7086 | 3965.0893 | 3965.0893 | 3965.0893 | 3965.0893 | 4270.0485
NSW1 | VPP | 25.016 | 39.704 | 61.198 | 92.082 | 134.956 | 191.79 | 261.384 | 342.741 | 447.929 | 547.618 | 676.48 | 801.421 | 918.483 | 1016.733 | 1105.926 | 1189.857 | 1273.44 | 1359.675 | 1451.886 | 1556.0349 | 1661.178
Total excluding storage |  | 19307 | 18982 | 17507 | 16958.139 | 18065.6875 | 18481.1162 | 18481.1162 | 18681.1162 | 19005.158 | 19276.3783 | 19256.8565 | 21586.8551 | 22465.0832 | 22465.0832 | 21420.3667 | 23244.3284 | 23234.3607 | 23036.1882 | 24080.2357 | 24158.146 | 26364.6156
Region | Technology | 2021-22 | 2022-23 | 2023-24 | 2024-25 | 2025-26 | 2026-27 | 2027-28 | 2028-29 | 2029-30 | 2030-31 | 2031-32 | 2032-33 | 2033-34 | 2034-35 | 2035-36 | 2036-37 | 2037-38 | 2038-39 | 2039-40 | 2040-41 | 2041-42
QLD1 | Black Coal | 8126 | 8126 | 8126 | 6678.2226 | 5801.0802 | 5605.3879 | 5482.1553 | 5255.3875 | 5255.3875 | 5255.3875 | 5255.3875 | 5255.3875 | 5255.3875 | 5214.1637 | 5214.1637 | 4555.3876 | 3896 | 3896 | 3896 | 3896 | 2545.2369
QLD1 | Brown Coal | 0 | 0 | 0 | 0 | 0 | 0 | 0 | 0 | 0 | 0 | 0 | 0 | 0 | 0 | 0 | 0 | 0 | 0 | 0 | 0 | 0
QLD1 | CCGT | 1513 | 1513 | 1513 | 1513 | 1513 | 1513 | 1513 | 1513 | 1513 | 1513 | 1513 | 1513 | 1513 | 1513 | 1513 | 1128 | 1128 | 1128 | 985 | 985 | 985
QLD1 | Gas - Steam | 84 | 84 | 84 | 84 | 84 | 84 | 84 | 84 | 84 | 84 | 84 | 84 | 84 | 84 | 84 | 84 | 84 | 84 | 84 | 84 | 84
QLD1 | OCGT / Diesel | 1910 | 1910 | 1910 | 1910 | 1910 | 1910 | 1910 | 1910 | 1910 | 1910 | 1910 | 1910 | 1618 | 1501 | 1501 | 1501 | 1501 | 1501 | 1501 | 1501 | 1501
QLD1 | Hydro | 152 | 152 | 152 | 152 | 152 | 152 | 152 | 152 | 152 | 152 | 152 | 152 | 152 | 152 | 152 | 152 | 66 | 66 | 66 | 66 | 66
QLD1 | Wind | 1377 | 1377 | 1377 | 1811.4738 | 3285.8041 | 3677.0002 | 3678.9783 | 4771.5133 | 4771.5133 | 4771.5133 | 5413.4104 | 6419.5752 | 6419.5753 | 7419.2297 | 8549.1169 | 9550.3876 | 10157.8526 | 10157.8526 | 10157.8526 | 10513.9773 | 10706.9736
QLD1 | Solar PV | 2374 | 2429 | 2429 | 2429 | 2429 | 2429.0001 | 2429.0001 | 2429.0001 | 2429.0001 | 2505.542 | 3125.1795 | 3149.8064 | 3523.2665 | 3523.2665 | 3523.2665 | 3402.2665 | 3352.2665 | 3352.2665 | 3352.2665 | 4312.6195 | 6523.2114
QLD1 | LS Battery | 20 | 20 | 20 | 20 | 20 | 20 | 20 | 258.6687 | 258.6687 | 376.2483 | 397.0848 | 397.0848 | 397.0848 | 397.0848 | 397.0848 | 724.2246 | 724.2246 | 724.2246 | 1169.3281 | 1169.3281 | 1169.3281
QLD1 | Pumped Hydro | 570 | 570 | 570 | 570 | 570 | 570 | 570 | 570 | 570 | 570 | 570 | 570 | 570 | 570 | 570 | 570.0003 | 916.336 | 916.336 | 916.336 | 916.336 | 1767.8823
QLD1 | VPP | 11.842 | 19.005 | 29.354 | 44.463 | 65.595 | 93.907 | 128.112 | 170.331 | 224.366 | 284.64 | 369.218 | 447.067 | 529.742 | 601.988 | 668.155 | 728.965 | 789.088 | 851.264 | 916.154 | 989.029 | 1064.05
Total excluding storage |  | 15536 | 15591 | 15591 | 14577.6964 | 15174.8843 | 15370.3882 | 15249.1337 | 16114.901 | 16114.901 | 16191.4428 | 17452.9775 | 18483.7691 | 18565.2293 | 19406.66 | 20536.5472 | 20373.0417 | 20185.1191 | 20185.1191 | 20042.1191 | 21358.5969 | 22411.422
Region | Technology | 2021-22 | 2022-23 | 2023-24 | 2024-25 | 2025-26 | 2026-27 | 2027-28 | 2028-29 | 2029-30 | 2030-31 | 2031-32 | 2032-33 | 2033-34 | 2034-35 | 2035-36 | 2036-37 | 2037-38 | 2038-39 | 2039-40 | 2040-41 | 2041-42
VIC1 | Black Coal | 0 | 0 | 0 | 0 | 0 | 0 | 0 | 0 | 0 | 0 | 0 | 0 | 0 | 0 | 0 | 0 | 0 | 0 | 0 | 0 | 0
VIC1 | Brown Coal | 4820 | 4835 | 4835 | 4084.8539 | 3710.1179 | 3710.1179 | 3622.3064 | 3031.2055 | 3031.2055 | 3031.2054 | 2706.0879 | 2706.0876 | 2706.0876 | 2706.0876 | 2706.0876 | 2706.0876 | 2706.0876 | 2706.0876 | 2706.0876 | 2706.0876 | 2706.0876
VIC1 | CCGT | 0 | 0 | 0 | 0 | 0 | 0 | 0 | 0 | 0 | 0 | 0 | 0 | 0 | 0 | 0 | 0 | 0 | 0 | 0 | 0 | 0
VIC1 | Gas - Steam | 500 | 500 | 500 | 500 | 500 | 500 | 500 | 500 | 500 | 500 | 500 | 500 | 500 | 500 | 500 | 500 | 500 | 500 | 0 | 0 | 0
VIC1 | OCGT / Diesel | 1900 | 1900 | 1900 | 1900 | 1900 | 1900 | 1900 | 1900 | 1900 | 1900 | 1900 | 1900 | 1730 | 1730 | 1730 | 1730 | 1730 | 1730 | 1290 | 1290 | 1290
VIC1 | Hydro | 2219 | 2219 | 2219 | 2219 | 2219 | 2219 | 2219 | 2219 | 2219 | 2219 | 2219 | 2219 | 2219 | 2219 | 2219 | 2219 | 2219 | 2219 | 2219 | 2219 | 2219
VIC1 | Wind | 3818 | 3818 | 3818 | 3818 | 3818 | 3818 | 3818.0001 | 4045.2627 | 4745.2626 | 4745.2626 | 4745.2627 | 4745.2628 | 4745.2628 | 5203.3184 | 5518.0003 | 5518.0003 | 6575.7568 | 6504.8973 | 6504.8987 | 6539.0315 | 6539.0315
VIC1 | Solar PV | 1088 | 1088 | 1088 | 1088 | 1088 | 1088 | 1088.001 | 1088.001 | 1366.6368 | 1827.1394 | 2872.0156 | 3011.6617 | 3267.6755 | 3267.6755 | 3468 | 3468 | 3468.0001 | 3468.0002 | 3468.0002 | 3468.0002 | 4011.402
VIC1 | LS Battery | 75 | 75 | 75 | 75 | 75 | 75 | 75 | 75 | 75 | 75 | 75 | 75 | 20 | 20 | 20.0001 | 20.0001 | 20.0001 | 20.0001 | 20.0011 | 20.0011 | 20.0064
VIC1 | Pumped Hydro | 0 | 0 | 0 | 0.21632 | 0.21632 | 63.4825 | 229.3003 | 501.2585 | 658.5199 | 658.5199 | 847.0476 | 913.4157 | 913.4157 | 913.4157 | 1176.3878 | 1176.3878 | 1176.3878 | 1176.3878 | 1450.5378 | 1450.5378 | 1883.897
VIC1 | VPP | 13.892 | 22.65 | 34.592 | 52.632 | 78.731 | 115.963 | 167.268 | 235.191 | 322.486 | 409.786 | 530.108 | 643.839 | 758.354 | 865.122 | 966.228 | 1055.392 | 1140.014 | 1225.155 | 1313.72 | 1416.74 | 1521.0869
Total excluding storage |  | 14345 | 14360 | 14360 | 13609.8539 | 13235.1179 | 13235.1179 | 13147.3075 | 12783.4693 | 13762.1049 | 14222.6074 | 14942.3662 | 15082.0121 | 15168.0259 | 15626.0815 | 16141.0879 | 16141.0879 | 17198.8445 | 17127.9852 | 16187.9866 | 16222.1194 | 16765.5212
Region | Technology | 2021-22 | 2022-23 | 2023-24 | 2024-25 | 2025-26 | 2026-27 | 2027-28 | 2028-29 | 2029-30 | 2030-31 | 2031-32 | 2032-33 | 2033-34 | 2034-35 | 2035-36 | 2036-37 | 2037-38 | 2038-39 | 2039-40 | 2040-41 | 2041-42
SA1 | Black Coal | 0 | 0 | 0 | 0 | 0 | 0 | 0 | 0 | 0 | 0 | 0 | 0 | 0 | 0 | 0 | 0 | 0 | 0 | 0 | 0 | 0
SA1 | Brown Coal | 0 | 0 | 0 | 0 | 0 | 0 | 0 | 0 | 0 | 0 | 0 | 0 | 0 | 0 | 0 | 0 | 0 | 0 | 0 | 0 | 0
SA1 | CCGT | 709 | 709 | 709 | 529 | 529 | 529 | 529 | 529 | 529 | 529 | 529 | 529 | 529 | 529 | 529 | 529 | 0 | 0 | 0 | 0 | 0
SA1 | Gas - Steam | 1280 | 1280 | 800 | 800 | 800 | 800 | 800 | 800 | 800 | 800 | 800 | 800 | 800 | 800 | 0 | 0 | 0 | 0 | 0 | 0 | 0
SA1 | OCGT / Diesel | 1315 | 1315 | 1315 | 1315 | 1315 | 1315 | 1315 | 1315 | 1315 | 932 | 932 | 663 | 663 | 663 | 583 | 583 | 583 | 583 | 583 | 583 | 583
SA1 | Hydro | 0 | 0 | 0 | 0 | 0 | 0 | 0 | 0 | 0 | 0 | 0 | 0 | 0 | 0 | 0 | 0 | 0 | 0 | 0 | 0 | 0
SA1 | Wind | 2054 | 2140 | 2140 | 2140 | 2140 | 2274.5988 | 2358.0042 | 2993.3918 | 3070.9995 | 3054.1738 | 3079.6134 | 3583.5845 | 3389.5845 | 3389.5845 | 3532.4431 | 3503 | 3851.1162 | 3692.1162 | 3842.9117 | 3803.9117 | 3803.9117
SA1 | Solar PV | 353 | 353 | 353 | 353 | 353 | 353 | 395.3719 | 395.3719 | 395.3719 | 395.3719 | 395.3719 | 395.3719 | 567.2415 | 567.2415 | 567.2415 | 914.5642 | 914.5642 | 1066.7503 | 1066.7503 | 1351.444 | 1352.9999
SA1 | LS Battery | 205 | 205 | 205 | 205 | 205 | 205 | 205 | 205 | 205 | 175.0001 | 175.0001 | 175.0001 | 175.0001 | 150.0001 | 377.6865 | 499.9029 | 499.9029 | 499.9029 | 1183.0504 | 1183.0504 | 1841.6222
SA1 | Pumped Hydro | 0 | 0 | 0 | 0 | 0 | 0 | 0 | 0 | 0 | 0 | 0 | 0 | 0 | 0 | 0 | 0 | 0 | 0 | 0 | 0 | 0
SA1 | VPP | 12.522 | 21.239 | 28.025 | 36.145 | 48.789 | 68.467 | 91.85 | 115.945 | 145.233 | 173.41 | 214.67 | 250.17 | 284.161 | 312.41 | 337.171 | 358.637 | 379.964 | 401.782 | 424.491 | 451.548 | 478.704
Total excluding storage |  | 5711 | 5797 | 5317 | 5137 | 5137 | 5271.5989 | 5397.3761 | 6032.7637 | 6110.3714 | 5710.5456 | 5735.9853 | 5970.9564 | 5948.826 | 5948.826 | 5211.6846 | 5529.5642 | 5348.6803 | 5341.8665 | 5492.662 | 5738.3558 | 5739.9117
Region | Technology | 2021-22 | 2022-23 | 2023-24 | 2024-25 | 2025-26 | 2026-27 | 2027-28 | 2028-29 | 2029-30 | 2030-31 | 2031-32 | 2032-33 | 2033-34 | 2034-35 | 2035-36 | 2036-37 | 2037-38 | 2038-39 | 2039-40 | 2040-41 | 2041-42
TAS1 | Black Coal | 0 | 0 | 0 | 0 | 0 | 0 | 0 | 0 | 0 | 0 | 0 | 0 | 0 | 0 | 0 | 0 | 0 | 0 | 0 | 0 | 0
TAS1 | Brown Coal | 0 | 0 | 0 | 0 | 0 | 0 | 0 | 0 | 0 | 0 | 0 | 0 | 0 | 0 | 0 | 0 | 0 | 0 | 0 | 0 | 0
TAS1 | CCGT | 208 | 208 | 208 | 208 | 208 | 208 | 208 | 208 | 208 | 208 | 208 | 208 | 208 | 208 | 208 | 208 | 208 | 208 | 208 | 208 | 208
TAS1 | Gas - Steam | 0 | 0 | 0 | 0 | 0 | 0 | 0 | 0 | 0 | 0 | 0 | 0 | 0 | 0 | 0 | 0 | 0 | 0 | 0 | 0 | 0
TAS1 | OCGT / Diesel | 178 | 178 | 178 | 178 | 178 | 178 | 178 | 178 | 178 | 178 | 178 | 178 | 178 | 178 | 178 | 178 | 178 | 178 | 178 | 58 | 58
TAS1 | Hydro | 2408.9 | 2408.9 | 2408.9 | 2408.9 | 2408.9 | 2408.9 | 2408.9 | 2408.9 | 2408.9 | 2408.9 | 2408.9 | 2408.9 | 2408.9 | 2408.9 | 2408.9 | 2408.9 | 2408.9 | 2408.9 | 2408.9 | 2408.9 | 2408.9
TAS1 | Wind | 574 | 574 | 715.6558 | 857.3118 | 998.7039 | 1135.8593 | 1273.015 | 1410.1704 | 1547.3258 | 1687.9235 | 1829.5793 | 1966.7347 | 2103.8904 | 2241.0459 | 2378.2012 | 2515.357 | 2652.5123 | 2789.6678 | 2930.4042 | 2999.6561 | 2999.6561
TAS1 | Solar PV | 0 | 0 | 0 | 0 | 0 | 0 | 0 | 0 | 0 | 0 | 0 | 0 | 0 | 0 | 0 | 0 | 0 | 0 | 0 | 150 | 150
TAS1 | LS Battery | 0 | 0 | 0 | 0 | 0 | 0 | 0 | 0 | 0 | 0 | 0 | 0 | 0 | 0 | 0 | 0 | 0 | 0 | 0 | 0 | 0
TAS1 | Pumped Hydro | 0 | 0 | 0 | 0 | 0 | 0 | 0 | 0 | 0 | 0 | 0 | 0 | 0 | 0 | 0 | 0 | 0 | 0 | 0 | 0 | 0
TAS1 | VPP | 1.748 | 2.626 | 3.972 | 5.879 | 8.542 | 12.288 | 17.466 | 23.187 | 29.703 | 36.035 | 45.02 | 53.326 | 61.287 | 68.28 | 74.383 | 79.703 | 84.964 | 90.341 | 95.968 | 102.343 | 108.789
Total excluding storage |  | 3368.9 | 3368.9 | 3510.5558 | 3652.2118 | 3793.6039 | 3930.7593 | 4067.915 | 4205.0704 | 4342.2258 | 4482.8235 | 4624.4793 | 4761.6347 | 4898.7904 | 5035.9459 | 5173.1012 | 5310.257 | 5447.4123 | 5584.5678 | 5725.3042 | 5824.5561 | 5824.5561
Explicitly modelled pumping
Region | Technology | 2021-22 | 2022-23 | 2023-24 | 2024-25 | 2025-26 | 2026-27 | 2027-28 | 2028-29 | 2029-30 | 2030-31 | 2031-32 | 2032-33 | 2033-34 | 2034-35 | 2035-36 | 2036-37 | 2037-38 | 2038-39 | 2039-40 | 2040-41 | 2041-42
NEM | LS Battery pump | 300 | 300 | 300 | 300 | 300 | 300 | 300 | 538.6687 | 538.6687 | 626.2489 | 787.3052 | 787.3052 | 856.2589 | 831.2589 | 1182.2203 | 1805.4065 | 1805.4065 | 1805.4065 | 3227.8567 | 3227.8567 | 3886.4341
NEM | Pumped Hydro Pump | 1410 | 1410 | 1410 | 1410.2163 | 3450.2163 | 3513.4825 | 3679.3003 | 3951.2585 | 4108.5199 | 4108.5199 | 4297.0476 | 4363.4157 | 4363.4157 | 4363.4157 | 4817.823 | 6297.0967 | 6657.8131 | 6657.8131 | 6931.9631 | 6931.9631 | 8521.8278
NEM | VPP pump | 65.02 | 105.224 | 157.141 | 231.201 | 336.613 | 482.415 | 666.08 | 887.395 | 1169.717 | 1451.489 | 1835.496 | 2195.823 | 2552.027 | 2864.533 | 3151.863 | 3412.5539 | 3667.47 | 3928.217 | 4202.2191 | 4515.6949 | 4833.8079
Region | Technology | 2021-22 | 2022-23 | 2023-24 | 2024-25 | 2025-26 | 2026-27 | 2027-28 | 2028-29 | 2029-30 | 2030-31 | 2031-32 | 2032-33 | 2033-34 | 2034-35 | 2035-36 | 2036-37 | 2037-38 | 2038-39 | 2039-40 | 2040-41 | 2041-42
NSW1 | LS Battery pump | 0 | 0 | 0 | 0 | 0 | 0 | 0 | 0 | 0 | 0.00054381 | 140.2202 | 140.2202 | 264.174 | 264.174 | 387.4488 | 561.2789 | 561.2789 | 561.2789 | 855.4771 | 855.4771 | 855.4774
NSW1 | Pumped Hydro Pump | 840 | 840 | 840 | 840 | 2880 | 2880 | 2880 | 2880 | 2880 | 2880 | 2880 | 2880 | 2880 | 2880 | 3071.4352 | 4550.7086 | 4565.0893 | 4565.0893 | 4565.0893 | 4565.0893 | 4870.0485
NSW1 | VPP pump | 25.016 | 39.704 | 61.198 | 92.082 | 134.956 | 191.79 | 261.384 | 342.741 | 447.929 | 547.618 | 676.48 | 801.421 | 918.483 | 1016.733 | 1105.926 | 1189.857 | 1273.44 | 1359.675 | 1451.886 | 1556.0349 | 1661.178
Region | Technology | 2021-22 | 2022-23 | 2023-24 | 2024-25 | 2025-26 | 2026-27 | 2027-28 | 2028-29 | 2029-30 | 2030-31 | 2031-32 | 2032-33 | 2033-34 | 2034-35 | 2035-36 | 2036-37 | 2037-38 | 2038-39 | 2039-40 | 2040-41 | 2041-42
QLD1 | LS Battery pump | 20 | 20 | 20 | 20 | 20 | 20 | 20 | 258.6687 | 258.6687 | 376.2483 | 397.0848 | 397.0848 | 397.0848 | 397.0848 | 397.0848 | 724.2246 | 724.2246 | 724.2246 | 1169.3281 | 1169.3281 | 1169.3281
QLD1 | Pumped Hydro Pump | 570 | 570 | 570 | 570 | 570 | 570 | 570 | 570 | 570 | 570 | 570 | 570 | 570 | 570 | 570 | 570.0003 | 916.336 | 916.336 | 916.336 | 916.336 | 1767.8823
QLD1 | VPP pump | 11.842 | 19.005 | 29.354 | 44.463 | 65.595 | 93.907 | 128.112 | 170.331 | 224.366 | 284.64 | 369.218 | 447.067 | 529.742 | 601.988 | 668.155 | 728.965 | 789.088 | 851.264 | 916.154 | 989.029 | 1064.05
Region | Technology | 2021-22 | 2022-23 | 2023-24 | 2024-25 | 2025-26 | 2026-27 | 2027-28 | 2028-29 | 2029-30 | 2030-31 | 2031-32 | 2032-33 | 2033-34 | 2034-35 | 2035-36 | 2036-37 | 2037-38 | 2038-39 | 2039-40 | 2040-41 | 2041-42
VIC1 | LS Battery pump | 75 | 75 | 75 | 75 | 75 | 75 | 75 | 75 | 75 | 75 | 75 | 75 | 20 | 20 | 20.0001 | 20.0001 | 20.0001 | 20.0001 | 20.0011 | 20.0011 | 20.0064
VIC1 | Pumped Hydro Pump | 0 | 0 | 0 | 0.21632 | 0.21632 | 63.4825 | 229.3003 | 501.2585 | 658.5199 | 658.5199 | 847.0476 | 913.4157 | 913.4157 | 913.4157 | 1176.3878 | 1176.3878 | 1176.3878 | 1176.3878 | 1450.5378 | 1450.5378 | 1883.897
VIC1 | VPP pump | 13.892 | 22.65 | 34.592 | 52.632 | 78.731 | 115.963 | 167.268 | 235.191 | 322.486 | 409.786 | 530.108 | 643.839 | 758.354 | 865.122 | 966.228 | 1055.392 | 1140.014 | 1225.155 | 1313.72 | 1416.74 | 1521.0869
Region | Technology | 2021-22 | 2022-23 | 2023-24 | 2024-25 | 2025-26 | 2026-27 | 2027-28 | 2028-29 | 2029-30 | 2030-31 | 2031-32 | 2032-33 | 2033-34 | 2034-35 | 2035-36 | 2036-37 | 2037-38 | 2038-39 | 2039-40 | 2040-41 | 2041-42
SA1 | LS Battery pump | 205 | 205 | 205 | 205 | 205 | 205 | 205 | 205 | 205 | 175.0001 | 175.0001 | 175.0001 | 175.0001 | 150.0001 | 377.6865 | 499.9029 | 499.9029 | 499.9029 | 1183.0504 | 1183.0504 | 1841.6222
SA1 | Pumped Hydro Pump | 0 | 0 | 0 | 0 | 0 | 0 | 0 | 0 | 0 | 0 | 0 | 0 | 0 | 0 | 0 | 0 | 0 | 0 | 0 | 0 | 0
SA1 | VPP pump | 12.522 | 21.239 | 28.025 | 36.145 | 48.789 | 68.467 | 91.85 | 115.945 | 145.233 | 173.41 | 214.67 | 250.17 | 284.161 | 312.41 | 337.171 | 358.637 | 379.964 | 401.782 | 424.491 | 451.548 | 478.704
Region | Technology | 2021-22 | 2022-23 | 2023-24 | 2024-25 | 2025-26 | 2026-27 | 2027-28 | 2028-29 | 2029-30 | 2030-31 | 2031-32 | 2032-33 | 2033-34 | 2034-35 | 2035-36 | 2036-37 | 2037-38 | 2038-39 | 2039-40 | 2040-41 | 2041-42
TAS1 | LS Battery pump | 0 | 0 | 0 | 0 | 0 | 0 | 0 | 0 | 0 | 0 | 0 | 0 | 0 | 0 | 0 | 0 | 0 | 0 | 0 | 0 | 0
TAS1 | Pumped Hydro Pump | 0 | 0 | 0 | 0 | 0 | 0 | 0 | 0 | 0 | 0 | 0 | 0 | 0 | 0 | 0 | 0 | 0 | 0 | 0 | 0 | 0
TAS1 | VPP pump | 1.748 | 2.626 | 3.972 | 5.879 | 8.542 | 12.288 | 17.466 | 23.187 | 29.703 | 36.035 | 45.02 | 53.326 | 61.287 | 68.28 | 74.383 | 79.703 | 84.964 | 90.341 | 95.968 | 102.343 | 108.789
Non-controllable capacity
Region | Technology | 2021-22 | 2022-23 | 2023-24 | 2024-25 | 2025-26 | 2026-27 | 2027-28 | 2028-29 | 2029-30 | 2030-31 | 2031-32 | 2032-33 | 2033-34 | 2034-35 | 2035-36 | 2036-37 | 2037-38 | 2038-39 | 2039-40 | 2040-41 | 2041-42
NEM | Distributed PV | 13168.2685 | 14833.3351 | 16194.5363 | 17725.7043 | 19476.9887 | 20739.4134 | 22051.542 | 23091.3099 | 23825.4589 | 24558.0529 | 25305.0848 | 26108.6764 | 26940.6598 | 28059.3326 | 29217.0461 | 30336.1094 | 31548.1664 | 32469.8345 | 33394.4538 | 34299.3109 | 35494.9651
NEM | Behind the meter battery | 552.1199 | 696.2055 | 837.1022 | 1017.4777 | 1247.6918 | 1524.8915 | 1809.6975 | 2082.9536 | 2386.0667 | 2779.5212 | 3319.2258 | 3737.7988 | 4103.1919 | 4374.6925 | 4594.0738 | 4752.3942 | 4883.0199 | 5001.8464 | 5119.3057 | 5269.3336 | 5401.974
NEM | Behind the meter battery pump | 552.1199 | 696.2055 | 837.1022 | 1017.4777 | 1247.6918 | 1524.8915 | 1809.6975 | 2082.9536 | 2386.0667 | 2779.5212 | 3319.2258 | 3737.7988 | 4103.1919 | 4374.6925 | 4594.0738 | 4752.3942 | 4883.0199 | 5001.8464 | 5119.3057 | 5269.3336 | 5401.974
Region | Technology | 2021-22 | 2022-23 | 2023-24 | 2024-25 | 2025-26 | 2026-27 | 2027-28 | 2028-29 | 2029-30 | 2030-31 | 2031-32 | 2032-33 | 2033-34 | 2034-35 | 2035-36 | 2036-37 | 2037-38 | 2038-39 | 2039-40 | 2040-41 | 2041-42
NSW1 | Distributed PV | 3822.1679 | 4376.4873 | 4755.8963 | 5245.6482 | 5860.7807 | 6159.7842 | 6473.9861 | 6746.4296 | 7002.2143 | 7259.8585 | 7517.4127 | 7779.0143 | 8025.8879 | 8389.9804 | 8777.5318 | 9173.8768 | 9629.5684 | 9976.5416 | 10312.0649 | 10636.6873 | 11073.765
NSW1 | Behind the meter battery | 211.0455 | 260.6025 | 324.1732 | 403.7608 | 498.5557 | 603.4761 | 705.5574 | 796.1742 | 901.0824 | 1030.7933 | 1198.8108 | 1339.5084 | 1453.0686 | 1533.0155 | 1596.3516 | 1643.5066 | 1682.5208 | 1718.3947 | 1755.9967 | 1802.7653 | 1843.1617
NSW1 | Behind the meter battery pump | 211.0455 | 260.6025 | 324.1732 | 403.7608 | 498.5557 | 603.4761 | 705.5574 | 796.1742 | 901.0824 | 1030.7933 | 1198.8108 | 1339.5084 | 1453.0686 | 1533.0155 | 1596.3516 | 1643.5066 | 1682.5208 | 1718.3947 | 1755.9967 | 1802.7653 | 1843.1617
Region | Technology | 2021-22 | 2022-23 | 2023-24 | 2024-25 | 2025-26 | 2026-27 | 2027-28 | 2028-29 | 2029-30 | 2030-31 | 2031-32 | 2032-33 | 2033-34 | 2034-35 | 2035-36 | 2036-37 | 2037-38 | 2038-39 | 2039-40 | 2040-41 | 2041-42
QLD1 | Distributed PV | 3958.9909 | 4317.8104 | 4573.7068 | 4863.4875 | 5201.9167 | 5437.4402 | 5687.2164 | 5903.9507 | 6119.5956 | 6335.1202 | 6551.9652 | 6777.439 | 7009.9452 | 7342.1573 | 7660.2216 | 7948.7646 | 8232.131 | 8442.2579 | 8657.4797 | 8882.824 | 9174.6318
QLD1 | Behind the meter battery | 99.9776 | 124.162 | 154.0269 | 192.4154 | 239.1833 | 291.9235 | 341.5958 | 391.6419 | 447.9111 | 535.585 | 658.7397 | 750.1947 | 840.523 | 910.1233 | 967.0693 | 1010.4783 | 1047.8412 | 1082.5155 | 1115.7152 | 1154.4686 | 1190.325
QLD1 | Behind the meter battery pump | 99.9776 | 124.162 | 154.0269 | 192.4154 | 239.1833 | 291.9235 | 341.5958 | 391.6419 | 447.9111 | 535.585 | 658.7397 | 750.1947 | 840.523 | 910.1233 | 967.0693 | 1010.4783 | 1047.8412 | 1082.5155 | 1115.7152 | 1154.4686 | 1190.325
Region | Technology | 2021-22 | 2022-23 | 2023-24 | 2024-25 | 2025-26 | 2026-27 | 2027-28 | 2028-29 | 2029-30 | 2030-31 | 2031-32 | 2032-33 | 2033-34 | 2034-35 | 2035-36 | 2036-37 | 2037-38 | 2038-39 | 2039-40 | 2040-41 | 2041-42
VIC1 | Distributed PV | 3399.6603 | 4001.0249 | 4608.7834 | 5220.3077 | 5857.4215 | 6468.9188 | 7099.9296 | 7540.0233 | 7738.4832 | 7930.7979 | 8136.0898 | 8370.0507 | 8619.2453 | 8920.9479 | 9255.9198 | 9575.5051 | 9946.5807 | 10240.5865 | 10540.4316 | 10810.5016 | 11169.4275
VIC1 | Behind the meter battery | 118.4049 | 150.6381 | 185.3512 | 233.0934 | 293.474 | 368.7595 | 458.6994 | 561.5499 | 673.4966 | 806.6393 | 987.9348 | 1129.9819 | 1253.6121 | 1350.0237 | 1430.7395 | 1487.6403 | 1533.2397 | 1573.8993 | 1613.2682 | 1665.4722 | 1711.6245
VIC1 | Behind the meter battery pump | 118.4049 | 150.6381 | 185.3512 | 233.0934 | 293.474 | 368.7595 | 458.6994 | 561.5499 | 673.4966 | 806.6393 | 987.9348 | 1129.9819 | 1253.6121 | 1350.0237 | 1430.7395 | 1487.6403 | 1533.2397 | 1573.8993 | 1613.2682 | 1665.4722 | 1711.6245
Region | Technology | 2021-22 | 2022-23 | 2023-24 | 2024-25 | 2025-26 | 2026-27 | 2027-28 | 2028-29 | 2029-30 | 2030-31 | 2031-32 | 2032-33 | 2033-34 | 2034-35 | 2035-36 | 2036-37 | 2037-38 | 2038-39 | 2039-40 | 2040-41 | 2041-42
SA1 | Distributed PV | 1783.2522 | 1904.9158 | 2001.4116 | 2115.5841 | 2235.5331 | 2330.6985 | 2429.9711 | 2525.5356 | 2576.9187 | 2628.9083 | 2682.0505 | 2744.4936 | 2829.0292 | 2925.9724 | 3018.7078 | 3107.7264 | 3178.011 | 3226.1053 | 3277.0188 | 3337.9873 | 3420.5074
SA1 | Behind the meter battery | 107.9438 | 143.5439 | 152.4503 | 162.301 | 184.671 | 221.6125 | 255.8016 | 278.3617 | 302.2196 | 336.9793 | 392.1069 | 427.5443 | 457.7271 | 477.6696 | 491.8643 | 499.9691 | 506.3516 | 511.9323 | 517.2374 | 526.9202 | 534.8918
SA1 | Behind the meter battery pump | 107.9438 | 143.5439 | 152.4503 | 162.301 | 184.671 | 221.6125 | 255.8016 | 278.3617 | 302.2196 | 336.9793 | 392.1069 | 427.5443 | 457.7271 | 477.6696 | 491.8643 | 499.9691 | 506.3516 | 511.9323 | 517.2374 | 526.9202 | 534.8918
Region | Technology | 2021-22 | 2022-23 | 2023-24 | 2024-25 | 2025-26 | 2026-27 | 2027-28 | 2028-29 | 2029-30 | 2030-31 | 2031-32 | 2032-33 | 2033-34 | 2034-35 | 2035-36 | 2036-37 | 2037-38 | 2038-39 | 2039-40 | 2040-41 | 2041-42
TAS1 | Distributed PV | 204.1971 | 233.0968 | 254.7382 | 280.6767 | 321.3367 | 342.5718 | 360.4389 | 375.3707 | 388.2471 | 403.368 | 417.5666 | 437.6788 | 456.5522 | 480.2745 | 504.6651 | 530.2364 | 561.8753 | 584.3432 | 607.4587 | 631.3108 | 656.6334
TAS1 | Behind the meter battery | 14.748 | 17.2589 | 21.1005 | 25.907 | 31.8077 | 39.1199 | 48.0433 | 55.2259 | 61.3569 | 69.5242 | 81.6336 | 90.5695 | 98.2611 | 103.8604 | 108.0491 | 110.7999 | 113.0666 | 115.1047 | 117.0883 | 119.7074 | 121.971
TAS1 | Behind the meter battery pump | 14.748 | 17.2589 | 21.1005 | 25.907 | 31.8077 | 39.1199 | 48.0433 | 55.2259 | 61.3569 | 69.5242 | 81.6336 | 90.5695 | 98.2611 | 103.8604 | 108.0491 | 110.7999 | 113.0666 | 115.1047 | 117.0883 | 119.7074 | 121.971
Ernst & Young’s liability is limited by a scheme approved under Professional Standards Legislation

## BaseCase_VOM Cost
VOM cost by technology ($000s) - Base Case, Fast Change Scenario
VOM | Real June 2019 dollars discounted to 1 July 2019
Explicitly modelled generation
Region | Technology | 2021-22 | 2022-23 | 2023-24 | 2024-25 | 2025-26 | 2026-27 | 2027-28 | 2028-29 | 2029-30 | 2030-31 | 2031-32 | 2032-33 | 2033-34 | 2034-35 | 2035-36 | 2036-37 | 2037-38 | 2038-39 | 2039-40 | 2040-41 | 2041-42
NEM | Black Coal | 319711.6496 | 291020.2291 | 279731.2776 | 264985.2818 | 210085.4222 | 185224.3045 | 172208.5385 | 162408.5183 | 148827.3516 | 138339.9755 | 124752.0235 | 103163.5933 | 100121.8188 | 87714.3363 | 61554.5919 | 48793.7809 | 46579.3662 | 44463.6685 | 39572.9614 | 36918.7004 | 24983.4349
NEM | Brown Coal | 105829.6125 | 96355.0765 | 95433.856 | 75306.7146 | 64581.1058 | 58558.7852 | 54006.4471 | 44811.4269 | 40229.0863 | 40123.5977 | 33647.2656 | 31833.884 | 29706.066 | 26324.3848 | 24838.5223 | 22813.8076 | 22239.8634 | 22626.0819 | 19673.7896 | 17767.5546 | 17891.0363
NEM | CCGT | 14551.1991 | 13762.0094 | 11688.1413 | 16622.7564 | 12460.1297 | 9781.8635 | 9687.2414 | 9832.0908 | 10731.3965 | 10444.1084 | 8818.2004 | 11482.8648 | 10339.3451 | 7032.8632 | 10169.8032 | 6322.3702 | 9763.7866 | 9635.7086 | 7752.4442 | 8151.8304 | 7873.7605
NEM | Gas - Steam | 2174.1284 | 1682.3443 | 1751.7739 | 894.5618 | 719.8443 | 737.0944 | 700.8098 | 732.6361 | 778.7491 | 766.7304 | 789.4607 | 866.9807 | 828.3328 | 500.4377 | 672.7141 | 399.1829 | 889.6978 | 675.4325 | 511.8993 | 495.9607 | 536.2014
NEM | OCGT / Diesel | 403.5852 | 433.0876 | 955.3647 | 1274.8451 | 858.8827 | 903.588 | 816.979 | 1095.608 | 617.6222 | 761.954 | 489.687 | 1066.0979 | 633.4302 | 432.2118 | 1707.2326 | 890.3317 | 3250.8826 | 1583.6456 | 2730.3503 | 3089.0183 | 3260.8375
NEM | Hydro | 84075.1653 | 82423.6971 | 73412.3397 | 83467.9867 | 85577.5886 | 75300.1261 | 69668.8394 | 73175.8051 | 62684.7411 | 54328.6037 | 46664.0588 | 44054.2011 | 43523.9421 | 38803.7201 | 35509.7239 | 31245.3477 | 34189.9769 | 28460.3186 | 25160.8267 | 21969.7065 | 21261.7055
NEM | Wind | 73343.4703 | 75330.2953 | 65710.4425 | 65496.9899 | 85684.9445 | 87991.0734 | 87235.1431 | 90600.1663 | 90217.532 | 86014.2724 | 87387.7597 | 92252.1864 | 87216.2053 | 94154.0409 | 98212.3239 | 98996.9099 | 95693.7378 | 89816.8062 | 87225.7349 | 80281.2901 | 77596.1905
NEM | Solar PV | 132.5242 | 130.8915 | 125.615 | 113.7171 | 105.9194 | 107.8531 | 102.5359 | 86.1466 | 87.716 | 87.0475 | 85.4754 | 83.1074 | 76.2535 | 69.3701 | 71.6263 | 68.5961 | 57.6188 | 56.6774 | 56.2136 | 54.8484 | 54.4335
NEM | LS Battery | 1.1009 | 1.0336 | 1.072 | 1.4064 | 1.3107 | 1.1722 | 1.0625 | 1.1288 | 1.0631 | 1.0588 | 1.1071 | 1.0533 | 0.93686 | 0.79701 | 0.95032 | 1.2105 | 1.1274 | 1.0748 | 1.5717 | 1.4774 | 1.617
NEM | Pumped Hydro | 271.021 | 488.3298 | 329.1368 | 2188.6625 | 2045.7351 | 2991.0982 | 2982.1047 | 2963.0508 | 3239.1987 | 3173.7023 | 3274.001 | 3528.1812 | 2838.708 | 2286.9107 | 2700.3815 | 2039.5864 | 1951.0472 | 1903.3763 | 1709.3807 | 1761.0066 | 1575.6498
NEM | VPP | 0.26596 | 0.40013 | 0.57021 | 1.4088 | 1.9269 | 2.5173 | 3.1295 | 3.3943 | 4.1503 | 4.6742 | 5.5324 | 6.0861 | 6.4828 | 6.6902 | 6.9238 | 6.9037 | 6.7564 | 6.8007 | 6.7586 | 6.7955 | 6.9004
Total excluding storage |  | 600221.3347 | 561137.6308 | 528808.8107 | 508162.8534 | 460073.8371 | 418604.6881 | 394426.5341 | 382742.398 | 354174.1948 | 330866.2894 | 302633.9311 | 284802.9156 | 272445.3937 | 255031.365 | 232736.5381 | 209530.327 | 212664.93 | 197318.3392 | 182684.2201 | 168728.9094 | 153457.6001
Region | Technology | 2021-22 | 2022-23 | 2023-24 | 2024-25 | 2025-26 | 2026-27 | 2027-28 | 2028-29 | 2029-30 | 2030-31 | 2031-32 | 2032-33 | 2033-34 | 2034-35 | 2035-36 | 2036-37 | 2037-38 | 2038-39 | 2039-40 | 2040-41 | 2041-42
NSW1 | Black Coal | 165855.2585 | 142159.1863 | 132286.061 | 135698.069 | 103695.3177 | 91303.8937 | 86507.8559 | 84334.2685 | 74884.8735 | 69799.6613 | 65753.2993 | 43812.171 | 41578.9245 | 38262.9745 | 12366.133 | 10182.2035 | 11811.302 | 10902.009 | 9369.6785 | 8934.1285 | 8200.3673
NSW1 | Brown Coal | 0 | 0 | 0 | 0 | 0 | 0 | 0 | 0 | 0 | 0 | 0 | 0 | 0 | 0 | 0 | 0 | 0 | 0 | 0 | 0 | 0
NSW1 | CCGT | 213.1482 | 202.1819 | 589.1504 | 2096.8192 | 795.609 | 325.2785 | 392.8158 | 783.1109 | 1310.4122 | 1114.123 | 507.1607 | 1690.9969 | 1365.5011 | 767.502 | 1714.9793 | 833.7429 | 2938.435 | 3188.4706 | 2594.81 | 2698.4272 | 2471.4679
NSW1 | Gas - Steam | 0 | 0 | 0 | 0 | 0 | 0 | 0 | 0 | 0 | 0 | 0 | 0 | 0 | 0 | 0 | 0 | 0 | 0 | 0 | 0 | 0
NSW1 | OCGT / Diesel | 7.1207e-05 | 1.0415 | 42.9028 | 160.7637 | 38.733 | 61.3255 | 39.7088 | 100.8024 | 117.6535 | 47.5816 | 62.462 | 185.5197 | 101.4616 | 61.093 | 435.7158 | 151.4732 | 437.122 | 141.7674 | 426.4615 | 419.5525 | 426.7145
NSW1 | Hydro | 12979.5922 | 11932.6244 | 10120.6541 | 13369.1655 | 13761.9789 | 12368.789 | 11763.4119 | 14586.5668 | 12174.9646 | 10426.1849 | 9384.6591 | 9945.5276 | 9989.8381 | 9140.1241 | 9434.3714 | 7836.998 | 10579.2639 | 8430.959 | 6966.6248 | 6379.8892 | 5978.6261
NSW1 | Wind | 14232.8297 | 15700.461 | 14067.5396 | 13090.9205 | 21377.7858 | 21125.6771 | 19760.324 | 16960.5289 | 15082.0727 | 15064.0402 | 15178.7275 | 24338.4263 | 25773.4261 | 26770.7498 | 26719.5062 | 25100.5801 | 20867.6762 | 17826.3705 | 18946.2458 | 17025.4845 | 21602.0911
NSW1 | Solar PV | 49.2122 | 49.6552 | 47.1736 | 42.8815 | 41.1835 | 43.4299 | 41.2788 | 35.25 | 35.3284 | 35.4288 | 33.8774 | 33.2321 | 30.2883 | 27.2899 | 29.5191 | 29.6679 | 25.5123 | 23.8458 | 24.2173 | 23.3853 | 22.0841
NSW1 | LS Battery | 1.6899e-08 | 1.6168e-08 | 1.521e-08 | 1.4409e-08 | 1.3658e-08 | 1.772e-08 | 2.3516e-08 | 2.7241e-08 | 2.6112e-08 | 4.4375e-07 | 0.096601 | 0.092361 | 0.16301 | 0.1501 | 0.21588 | 0.29126 | 0.2727 | 0.25774 | 0.37212 | 0.3464 | 0.33022
NSW1 | Pumped Hydro | 104.0572 | 179.5127 | 118.2242 | 371.9536 | 325.2263 | 560.5228 | 636.2602 | 635.3009 | 789.8336 | 947.9635 | 872.4658 | 1151.4263 | 851.161 | 669.826 | 969.121 | 688.7053 | 649.1451 | 640.9078 | 603.4794 | 624.184 | 540.2
NSW1 | VPP | 0.069917 | 0.10569 | 0.13658 | 0.55894 | 0.74643 | 0.97458 | 1.1945 | 1.304 | 1.5552 | 1.7022 | 1.9701 | 2.1213 | 2.2751 | 2.3155 | 2.3686 | 2.3747 | 2.3365 | 2.3391 | 2.3354 | 2.3539 | 2.376
Total excluding storage |  | 193330.0409 | 170045.1504 | 157153.4815 | 164458.6195 | 139710.6078 | 125228.3937 | 118505.3952 | 116800.5275 | 103605.3049 | 96487.0197 | 90920.1859 | 80005.8735 | 78839.4397 | 75029.7333 | 50700.2248 | 44134.6654 | 46659.3113 | 40513.4223 | 38328.0379 | 35480.8672 | 38701.351
Region | Technology | 2021-22 | 2022-23 | 2023-24 | 2024-25 | 2025-26 | 2026-27 | 2027-28 | 2028-29 | 2029-30 | 2030-31 | 2031-32 | 2032-33 | 2033-34 | 2034-35 | 2035-36 | 2036-37 | 2037-38 | 2038-39 | 2039-40 | 2040-41 | 2041-42
QLD1 | Black Coal | 153856.3911 | 148861.0428 | 147445.2166 | 129287.2128 | 106390.1045 | 93920.4108 | 85700.6825 | 78074.2497 | 73942.4781 | 68540.3142 | 58998.7242 | 59351.4223 | 58542.8943 | 49451.3618 | 49188.4589 | 38611.5774 | 34768.0642 | 33561.6595 | 30203.2829 | 27984.5719 | 16783.0676
QLD1 | Brown Coal | 0 | 0 | 0 | 0 | 0 | 0 | 0 | 0 | 0 | 0 | 0 | 0 | 0 | 0 | 0 | 0 | 0 | 0 | 0 | 0 | 0
QLD1 | CCGT | 7176.5035 | 6813.8475 | 7150.1893 | 9960.1633 | 7374.0328 | 7023.0976 | 7177.8701 | 7061.1394 | 6845.6135 | 6751.8603 | 6496.1714 | 7123.3566 | 6688.7527 | 4567.6568 | 6508.8951 | 4252.7623 | 6824.6032 | 6447.2378 | 5157.634 | 5453.403 | 5399.9932
QLD1 | Gas - Steam | 237.0804 | 228.0253 | 423.7232 | 738.3804 | 568.5578 | 584.2171 | 571.0077 | 583.3186 | 652.5231 | 637.556 | 680.5034 | 733.859 | 717.9946 | 405.9726 | 584.4607 | 340.3075 | 691.6814 | 612.5146 | 511.8993 | 495.9607 | 536.2014
QLD1 | OCGT / Diesel | 0.00011615 | 0.00010818 | 0.00010747 | 92.8061 | 61.7258 | 103.1286 | 106.8461 | 242.123 | 101.7925 | 127.6386 | 173.1478 | 159.5245 | 150.0614 | 30.5368 | 350.2923 | 203.3247 | 721.5149 | 230.3629 | 661.7562 | 451.3427 | 859.0265
QLD1 | Hydro | 4368.4948 | 4117.7777 | 3888.9043 | 3655.1652 | 3444.4931 | 3250.1644 | 3072.0563 | 2883.305 | 2714.9263 | 2559.9789 | 2421.1125 | 2272.862 | 2141.9589 | 2015.9626 | 1908.5509 | 1788.2651 | 626.4928 | 599.0278 | 554.1602 | 531.0451 | 498.813
QLD1 | Wind | 14202.8125 | 12774.4555 | 11390.4851 | 12070.2881 | 24630.216 | 25577.0968 | 25955.4 | 31923.8182 | 30239.633 | 29023.2288 | 28522.8828 | 29139.1694 | 24444.6656 | 30424.4172 | 32472.8825 | 36485.403 | 36733.8172 | 34711.0325 | 33390.6956 | 29169.5816 | 27056.4069
QLD1 | Solar PV | 52.6354 | 52.3545 | 50.2283 | 45.3746 | 41.8335 | 41.7262 | 39.2691 | 31.4059 | 32.8867 | 32.3126 | 32.2337 | 30.7744 | 28.2653 | 26.0934 | 26.075 | 23.2108 | 18.1347 | 19.0282 | 18.6841 | 18.8624 | 19.5771
QLD1 | LS Battery | 0.14179 | 0.12006 | 0.11576 | 0.23454 | 0.22256 | 0.20841 | 0.19433 | 0.37037 | 0.35677 | 0.41663 | 0.40846 | 0.38757 | 0.36181 | 0.33717 | 0.32285 | 0.46682 | 0.43655 | 0.41663 | 0.57063 | 0.55143 | 0.51918
QLD1 | Pumped Hydro | 166.9638 | 308.8171 | 210.9126 | 1816.7081 | 1720.5082 | 2430.3858 | 2345.1385 | 2326.2588 | 2447.6255 | 2224.2052 | 2399.6528 | 2374.939 | 1985.8314 | 1615.459 | 1729.4638 | 1349.2234 | 1300.288 | 1260.965 | 1104.2106 | 1135.2608 | 1033.7004
QLD1 | VPP | 0.052378 | 0.077518 | 0.10898 | 0.26939 | 0.38269 | 0.51892 | 0.6453 | 0.67444 | 0.86664 | 0.98356 | 1.1824 | 1.3121 | 1.4025 | 1.4846 | 1.5528 | 1.5239 | 1.5032 | 1.5257 | 1.5263 | 1.5774 | 1.5653
Total excluding storage |  | 179893.9179 | 172847.5033 | 170348.7469 | 155849.3905 | 142510.9636 | 130499.8415 | 122623.1318 | 120799.3597 | 114529.8532 | 107672.8895 | 97324.7758 | 98810.9684 | 92714.5927 | 86922.0011 | 91039.6154 | 81704.8508 | 80384.3083 | 76180.8633 | 70498.1122 | 64104.7674 | 51153.0857
Region | Technology | 2021-22 | 2022-23 | 2023-24 | 2024-25 | 2025-26 | 2026-27 | 2027-28 | 2028-29 | 2029-30 | 2030-31 | 2031-32 | 2032-33 | 2033-34 | 2034-35 | 2035-36 | 2036-37 | 2037-38 | 2038-39 | 2039-40 | 2040-41 | 2041-42
VIC1 | Black Coal | 0 | 0 | 0 | 0 | 0 | 0 | 0 | 0 | 0 | 0 | 0 | 0 | 0 | 0 | 0 | 0 | 0 | 0 | 0 | 0 | 0
VIC1 | Brown Coal | 105829.6125 | 96355.0765 | 95433.856 | 75306.7146 | 64581.1058 | 58558.7852 | 54006.4471 | 44811.4269 | 40229.0863 | 40123.5977 | 33647.2656 | 31833.884 | 29706.066 | 26324.3848 | 24838.5223 | 22813.8076 | 22239.8634 | 22626.0819 | 19673.7896 | 17767.5546 | 17891.0363
VIC1 | CCGT | 6.0982e-05 | 5.6714e-05 | 5.8368e-05 | 0.00016119 | 0.00015017 | 0.00013888 | 0.00014966 | 0.00014823 | 0.0001425 | 0.00013389 | 0.00012459 | 0.00012279 | 0.00011602 | 0.00010617 | 0.00010506 | 9.5446e-05 | 0.00012284 | 0.00011611 | 0.00012571 | 0.00012015 | 0.00011323
VIC1 | Gas - Steam | 15.8786 | 15.4808 | 23.2682 | 17.0834 | 21.7654 | 30.4833 | 14.5004 | 38.8153 | 23.1681 | 31.4298 | 16.1896 | 46.8311 | 27.2613 | 17.2744 | 88.2534 | 58.8753 | 198.0164 | 62.9179 | 0 | 0 | 0
VIC1 | OCGT / Diesel | 74.3313 | 69.4765 | 158.8964 | 626.3112 | 426.4009 | 579.0435 | 592.3569 | 455.4683 | 277.8351 | 325.7664 | 175.333 | 333.3856 | 162.2562 | 109.1786 | 411.2103 | 219.8972 | 816.7728 | 191.1136 | 654.5361 | 802.6308 | 878.0633
VIC1 | Hydro | 17433.6021 | 16365.1315 | 14123.9174 | 16559.198 | 15975.202 | 14332.8866 | 13706.9332 | 16320.5994 | 12816.4997 | 10307.9886 | 9760.4647 | 8313.8043 | 9715.8988 | 9400.7312 | 8427.4894 | 7949.2204 | 9514.1809 | 7425.0622 | 6033.2212 | 5683.1044 | 4868.7449
VIC1 | Wind | 26045.2996 | 27744.5262 | 22647.9209 | 21655.3344 | 20854.7583 | 20463.5492 | 20088.8758 | 18454.8908 | 21848.4188 | 19719.6453 | 20376.7091 | 16695.3699 | 16202.0159 | 17091.1887 | 18185.5136 | 17318.0323 | 18393.2128 | 18470.5166 | 16875.266 | 16696.1241 | 13809.3076
VIC1 | Solar PV | 23.0065 | 21.6108 | 21.2358 | 19.1809 | 17.1215 | 17.105 | 16.4745 | 14.5512 | 14.6443 | 14.6825 | 15.013 | 14.9171 | 13.732 | 12.3386 | 12.4956 | 11.9739 | 10.6084 | 10.3766 | 10.0329 | 9.2842 | 9.558
VIC1 | LS Battery | 0.18484 | 0.17289 | 0.17725 | 0.33714 | 0.32517 | 0.28275 | 0.24983 | 0.21206 | 0.19872 | 0.18372 | 0.17041 | 0.16459 | 0.030079 | 0.027495 | 0.026667 | 0.024387 | 0.021919 | 0.020839 | 0.018553 | 0.016867 | 0.016231
VIC1 | Pumped Hydro | 0 | 0 | 1.9199e-08 | 0.00080355 | 0.00067514 | 0.18952 | 0.70605 | 1.4911 | 1.7396 | 1.5336 | 1.8824 | 1.8159 | 1.7156 | 1.6257 | 1.7967 | 1.6578 | 1.614 | 1.5036 | 1.6906 | 1.5618 | 1.7494
VIC1 | VPP | 0.062166 | 0.079627 | 0.1372 | 0.34214 | 0.49281 | 0.64457 | 0.82983 | 0.92806 | 1.1795 | 1.3708 | 1.6321 | 1.8316 | 1.9663 | 2.0089 | 2.1437 | 2.1488 | 2.0935 | 2.1239 | 2.1125 | 2.0648 | 2.1668
Total excluding storage |  | 149421.7307 | 140571.3024 | 132409.0949 | 114183.8226 | 101876.354 | 93981.8529 | 88425.5881 | 80095.7521 | 75209.6524 | 70523.1103 | 63990.9751 | 57238.1922 | 55827.2304 | 52955.0965 | 51963.4847 | 48371.8068 | 51172.6548 | 48786.0689 | 43246.846 | 40958.6982 | 37456.7102
Region | Technology | 2021-22 | 2022-23 | 2023-24 | 2024-25 | 2025-26 | 2026-27 | 2027-28 | 2028-29 | 2029-30 | 2030-31 | 2031-32 | 2032-33 | 2033-34 | 2034-35 | 2035-36 | 2036-37 | 2037-38 | 2038-39 | 2039-40 | 2040-41 | 2041-42
SA1 | Black Coal | 0 | 0 | 0 | 0 | 0 | 0 | 0 | 0 | 0 | 0 | 0 | 0 | 0 | 0 | 0 | 0 | 0 | 0 | 0 | 0 | 0
SA1 | Brown Coal | 0 | 0 | 0 | 0 | 0 | 0 | 0 | 0 | 0 | 0 | 0 | 0 | 0 | 0 | 0 | 0 | 0 | 0 | 0 | 0 | 0
SA1 | CCGT | 7161.5473 | 6745.9799 | 3948.8014 | 4565.7736 | 4287.4846 | 2433.4873 | 2116.5553 | 1987.8403 | 2575.3706 | 2578.1249 | 1814.8619 | 2664.2353 | 2285.0911 | 1697.7043 | 1945.9287 | 1235.8649 | 8.0692e-05 | 7.6311e-05 | 8.2626e-05 | 7.8301e-05 | 8.6886e-05
SA1 | Gas - Steam | 1921.1695 | 1438.8382 | 1304.7825 | 139.0979 | 129.521 | 122.394 | 115.3016 | 110.5021 | 103.058 | 97.7446 | 92.7677 | 86.2905 | 83.0769 | 77.1907 | 0 | 0 | 0 | 0 | 0 | 0 | 0
SA1 | OCGT / Diesel | 329.2537 | 362.5694 | 753.5653 | 394.9641 | 332.023 | 160.0903 | 78.0672 | 297.2143 | 120.3411 | 260.9674 | 78.7442 | 387.6681 | 219.6511 | 231.4034 | 510.0142 | 315.6366 | 1275.4729 | 1020.4017 | 987.5965 | 1415.4923 | 1097.0332
SA1 | Hydro | 0 | 0 | 0 | 0 | 0 | 0 | 0 | 0 | 0 | 0 | 0 | 0 | 0 | 0 | 0 | 0 | 0 | 0 | 0 | 0 | 0
SA1 | Wind | 14676.6711 | 14613.1512 | 12392.0577 | 12694.8909 | 11592.566 | 12853.3594 | 12704.9821 | 14526.7245 | 14100.6079 | 13204.8884 | 13433.7899 | 12823.4737 | 11671.4472 | 10440.9971 | 11552.3492 | 10789.7038 | 10871.0792 | 10173.4274 | 9977.7469 | 9654.9822 | 8203.4889
SA1 | Solar PV | 7.67 | 7.271 | 6.9773 | 6.2801 | 5.7809 | 5.592 | 5.5135 | 4.9396 | 4.8565 | 4.6237 | 4.3514 | 4.1839 | 3.9679 | 3.6482 | 3.5367 | 3.7436 | 3.3635 | 3.4267 | 3.2793 | 3.231 | 3.1325
SA1 | LS Battery | 0.7743 | 0.74061 | 0.77898 | 0.83471 | 0.76299 | 0.681 | 0.61832 | 0.5464 | 0.50757 | 0.4584 | 0.43158 | 0.40882 | 0.38197 | 0.28225 | 0.38493 | 0.42802 | 0.39624 | 0.37964 | 0.61042 | 0.56275 | 0.7514
SA1 | Pumped Hydro | 0 | 0 | 1.5294e-08 | 1.4332e-08 | 1.4525e-08 | 1.5827e-08 | 1.5442e-08 | 1.5545e-08 | 1.6565e-08 | 1.8009e-08 | 1.9022e-08 | 2.1811e-08 | 2.0155e-08 | 1.9005e-08 | 3.0047e-08 | 3.2859e-08 | 3.1644e-08 | 3.0014e-08 | 3.1829e-08 | 3.0489e-08 | 3.5018e-08
SA1 | VPP | 0.0804 | 0.13252 | 0.18371 | 0.23133 | 0.29148 | 0.3594 | 0.4361 | 0.46309 | 0.51913 | 0.57478 | 0.66403 | 0.72055 | 0.73679 | 0.77006 | 0.74506 | 0.73078 | 0.71972 | 0.70314 | 0.68175 | 0.6879 | 0.6736
Total excluding storage |  | 24096.3116 | 23167.8097 | 18406.1842 | 17801.0066 | 16347.3755 | 15574.9231 | 15020.4198 | 16927.2207 | 16904.2341 | 16146.3489 | 15424.5149 | 15965.8515 | 14263.234 | 12450.9437 | 14011.8287 | 12344.9488 | 12149.9156 | 11197.2559 | 10968.6227 | 11073.7056 | 9303.6547
Region | Technology | 2021-22 | 2022-23 | 2023-24 | 2024-25 | 2025-26 | 2026-27 | 2027-28 | 2028-29 | 2029-30 | 2030-31 | 2031-32 | 2032-33 | 2033-34 | 2034-35 | 2035-36 | 2036-37 | 2037-38 | 2038-39 | 2039-40 | 2040-41 | 2041-42
TAS1 | Black Coal | 0 | 0 | 0 | 0 | 0 | 0 | 0 | 0 | 0 | 0 | 0 | 0 | 0 | 0 | 0 | 0 | 0 | 0 | 0 | 0 | 0
TAS1 | Brown Coal | 0 | 0 | 0 | 0 | 0 | 0 | 0 | 0 | 0 | 0 | 0 | 0 | 0 | 0 | 0 | 0 | 0 | 0 | 0 | 0 | 0
TAS1 | CCGT | 8.3791e-05 | 7.4817e-05 | 7.6905e-05 | 7.3928e-05 | 3.0031 | 6.0017e-05 | 5.7617e-05 | 5.3153e-05 | 5.1367e-05 | 4.8733e-05 | 0.0062917 | 4.2759 | 4.0352e-05 | 4.0076e-05 | 3.9895e-05 | 3.9532e-05 | 0.74819 | 4.2934e-05 | 4.4416e-05 | 4.2693e-05 | 2.2991
TAS1 | Gas - Steam | 0 | 0 | 0 | 0 | 0 | 0 | 0 | 0 | 0 | 0 | 0 | 0 | 0 | 0 | 0 | 0 | 0 | 0 | 0 | 0 | 0
TAS1 | OCGT / Diesel | 5.7434e-05 | 5.0482e-05 | 5.2145e-05 | 5.2448e-05 | 4.3017e-05 | 4.2583e-05 | 4.1515e-05 | 3.8035e-05 | 3.6995e-05 | 3.6493e-05 | 3.1086e-05 | 3.1001e-05 | 3.0763e-05 | 3.0542e-05 | 3.0922e-05 | 3.0378e-05 | 3.2505e-05 | 3.2553e-05 | 3.2417e-05 | 2.0945e-05 | 2.0968e-05
TAS1 | Hydro | 49293.4761 | 50008.1635 | 45278.8638 | 49884.458 | 52395.9147 | 45348.2861 | 41126.438 | 39385.3339 | 34978.3505 | 31034.4513 | 25097.8225 | 23522.0072 | 21676.2463 | 18246.9022 | 15739.3121 | 13670.8643 | 13470.0393 | 12005.2696 | 11606.8206 | 9375.6678 | 9915.5215
TAS1 | Wind | 4185.8574 | 4497.7014 | 5212.4392 | 5985.556 | 7229.6183 | 7971.3908 | 8725.5612 | 8734.2039 | 8946.7997 | 9002.4697 | 9875.6505 | 9255.7471 | 9124.6505 | 9426.6882 | 9282.0723 | 9303.1908 | 8827.9525 | 8635.4591 | 8035.7807 | 7735.1177 | 6924.896
TAS1 | Solar PV | 1.5563e-09 | 3.0508e-09 | 2.9701e-09 | 2.8094e-09 | 7.1876e-09 | 1.2229e-08 | 1.4705e-08 | 1.3631e-08 | 1.3717e-08 | 1.246e-08 | 1.7828e-08 | 1.6693e-08 | 1.7251e-08 | 1.4179e-08 | 3.042e-08 | 2.803e-08 | 2.6661e-08 | 3.742e-08 | 4.3658e-08 | 0.085535 | 0.081749
TAS1 | LS Battery | 1.722e-08 | 1.7359e-08 | 1.5939e-08 | 1.5398e-08 | 1.589e-08 | 1.9707e-08 | 2.4219e-08 | 2.6679e-08 | 2.5019e-08 | 3.8456e-08 | 5.0056e-08 | 4.7405e-08 | 4.5009e-08 | 4.2903e-08 | 4.0894e-08 | 4.013e-08 | 4.9016e-08 | 4.6532e-08 | 5.6002e-08 | 5.3209e-08 | 4.3937e-08
TAS1 | Pumped Hydro | 0 | 0 | 3.891e-08 | 3.9462e-08 | 4.5756e-08 | 4.5213e-08 | 4.5602e-08 | 4.7942e-08 | 4.7075e-08 | 4.9234e-08 | 6.047e-08 | 6.1349e-08 | 6.0509e-08 | 6.1587e-08 | 6.258e-08 | 6.3111e-08 | 7.6723e-08 | 7.2641e-08 | 7.9745e-08 | 7.569e-08 | 7.1107e-08
TAS1 | VPP | 0.0011006 | 0.0047789 | 0.0037419 | 0.0069946 | 0.013541 | 0.019813 | 0.023733 | 0.02473 | 0.029815 | 0.042811 | 0.083731 | 0.10057 | 0.10217 | 0.11108 | 0.1137 | 0.12548 | 0.10349 | 0.10888 | 0.10261 | 0.1114 | 0.11871
Total excluding storage |  | 53479.3336 | 54505.865 | 50491.3032 | 55870.0141 | 59628.5362 | 53319.677 | 49851.9993 | 48119.5379 | 43925.1502 | 40036.9211 | 34973.4793 | 32782.0302 | 30800.8968 | 27673.5905 | 25021.3845 | 22974.0551 | 22298.74 | 20640.7288 | 19642.6013 | 17110.8711 | 16842.7985
Explicitly modelled pumping
Region | Technology | 2021-22 | 2022-23 | 2023-24 | 2024-25 | 2025-26 | 2026-27 | 2027-28 | 2028-29 | 2029-30 | 2030-31 | 2031-32 | 2032-33 | 2033-34 | 2034-35 | 2035-36 | 2036-37 | 2037-38 | 2038-39 | 2039-40 | 2040-41 | 2041-42
NEM | LS Battery pump | 1.3545 | 1.2797 | 1.3205 | 1.738 | 1.6171 | 1.4461 | 1.3143 | 1.1399 | 1.072 | 0.97332 | 0.91522 | 0.87283 | 0.66311 | 0.52536 | 0.49214 | 0.46031 | 0.42221 | 0.40522 | 0.34624 | 0.32249 | 0.29622
NEM | Pumped Hydro Pump | 798.8644 | 1675.3491 | 1116.691 | 5350.5221 | 5155.2308 | 6965.871 | 7141.7595 | 7020.3416 | 8457.0334 | 9010.6252 | 8625.7282 | 11083.6675 | 8292.6054 | 6609.3465 | 8363.705 | 6234.7771 | 7127.2261 | 6680.3604 | 6311.8177 | 6172.4909 | 5990.4395
NEM | VPP pump | 0.31292 | 0.47222 | 0.67115 | 1.6564 | 2.2667 | 2.9614 | 3.6881 | 3.9873 | 4.8856 | 5.497 | 6.5119 | 7.1576 | 7.6272 | 7.8744 | 8.1424 | 8.1229 | 7.9606 | 7.998 | 7.943 | 8.0164 | 8.0973
Region | Technology | 2021-22 | 2022-23 | 2023-24 | 2024-25 | 2025-26 | 2026-27 | 2027-28 | 2028-29 | 2029-30 | 2030-31 | 2031-32 | 2032-33 | 2033-34 | 2034-35 | 2035-36 | 2036-37 | 2037-38 | 2038-39 | 2039-40 | 2040-41 | 2041-42
NSW1 | LS Battery pump | 0 | 0 | 0 | 0 | 0 | 0 | 0 | 0 | 0 | 0 | 0 | 0 | 0 | 0 | 0 | 0 | 0 | 0 | 0 | 0 | 0
NSW1 | Pumped Hydro Pump | 568.8127 | 1215.4066 | 815.8761 | 2771.9546 | 2681.7108 | 3508.8285 | 3791.2483 | 3696.8068 | 4960.1686 | 5832.9237 | 5186.589 | 7701.5035 | 5455.4866 | 4301.3335 | 5892.8368 | 4307.1041 | 5262.3532 | 4887.0105 | 4734.6869 | 4544.5459 | 4521.6346
NSW1 | VPP pump | 0.082263 | 0.12501 | 0.1608 | 0.65685 | 0.87819 | 1.1466 | 1.4082 | 1.5313 | 1.8298 | 2.0027 | 2.3179 | 2.4958 | 2.6767 | 2.7243 | 2.7867 | 2.794 | 2.7563 | 2.7446 | 2.7476 | 2.7769 | 2.788
Region | Technology | 2021-22 | 2022-23 | 2023-24 | 2024-25 | 2025-26 | 2026-27 | 2027-28 | 2028-29 | 2029-30 | 2030-31 | 2031-32 | 2032-33 | 2033-34 | 2034-35 | 2035-36 | 2036-37 | 2037-38 | 2038-39 | 2039-40 | 2040-41 | 2041-42
QLD1 | LS Battery pump | 0.17419 | 0.14839 | 0.14329 | 0.28906 | 0.2753 | 0.25679 | 0.23992 | 0.20603 | 0.19822 | 0.18195 | 0.17229 | 0.16497 | 0.15438 | 0.14294 | 0.1375 | 0.12461 | 0.11444 | 0.10887 | 0.09805 | 0.096407 | 0.089407
QLD1 | Pumped Hydro Pump | 230.0517 | 459.9425 | 300.8149 | 2578.5675 | 2473.52 | 3457.0425 | 3350.5112 | 3323.5348 | 3496.8648 | 3177.7015 | 3439.1392 | 3382.164 | 2837.1188 | 2308.013 | 2470.8682 | 1927.673 | 1864.8729 | 1793.3499 | 1577.1308 | 1627.945 | 1468.8049
QLD1 | VPP pump | 0.061625 | 0.091204 | 0.12867 | 0.31648 | 0.45027 | 0.61049 | 0.75921 | 0.7935 | 1.0196 | 1.1572 | 1.3944 | 1.5404 | 1.6501 | 1.7498 | 1.8237 | 1.7929 | 1.7732 | 1.7904 | 1.7957 | 1.8606 | 1.8369
Region | Technology | 2021-22 | 2022-23 | 2023-24 | 2024-25 | 2025-26 | 2026-27 | 2027-28 | 2028-29 | 2029-30 | 2030-31 | 2031-32 | 2032-33 | 2033-34 | 2034-35 | 2035-36 | 2036-37 | 2037-38 | 2038-39 | 2039-40 | 2040-41 | 2041-42
VIC1 | LS Battery pump | 0.22713 | 0.21444 | 0.21788 | 0.41624 | 0.40145 | 0.34909 | 0.30918 | 0.26108 | 0.24556 | 0.22661 | 0.21047 | 0.20313 | 0.037137 | 0.033946 | 0.032924 | 0.030109 | 0.027062 | 0.02578 | 0.022855 | 0.020894 | 0.019968
VIC1 | Pumped Hydro Pump | 0 | 0 | 0 | 0 | 0 | 0 | 0 | 0 | 0 | 0 | 0 | 0 | 0 | 0 | 0 | 0 | 0 | 0 | 0 | 0 | 0
VIC1 | VPP pump | 0.073142 | 0.094069 | 0.16148 | 0.4021 | 0.57979 | 0.75835 | 0.97838 | 1.0898 | 1.3887 | 1.6118 | 1.9203 | 2.1549 | 2.3134 | 2.3636 | 2.5221 | 2.5281 | 2.4631 | 2.5049 | 2.4794 | 2.4364 | 2.5424
Region | Technology | 2021-22 | 2022-23 | 2023-24 | 2024-25 | 2025-26 | 2026-27 | 2027-28 | 2028-29 | 2029-30 | 2030-31 | 2031-32 | 2032-33 | 2033-34 | 2034-35 | 2035-36 | 2036-37 | 2037-38 | 2038-39 | 2039-40 | 2040-41 | 2041-42
SA1 | LS Battery pump | 0.95322 | 0.91685 | 0.95929 | 1.0327 | 0.94037 | 0.84021 | 0.76524 | 0.67276 | 0.62826 | 0.56476 | 0.53245 | 0.50474 | 0.47159 | 0.34847 | 0.32171 | 0.30559 | 0.28071 | 0.27057 | 0.22533 | 0.20519 | 0.18684
SA1 | Pumped Hydro Pump | 0 | 0 | 0 | 0 | 0 | 0 | 0 | 0 | 0 | 0 | 0 | 0 | 0 | 0 | 0 | 0 | 0 | 0 | 0 | 0 | 0
SA1 | VPP pump | 0.094593 | 0.15627 | 0.21578 | 0.27269 | 0.34248 | 0.42276 | 0.51418 | 0.54375 | 0.61217 | 0.67527 | 0.78083 | 0.84775 | 0.86686 | 0.90599 | 0.87659 | 0.85979 | 0.84677 | 0.82942 | 0.79996 | 0.81146 | 0.7904
Region | Technology | 2021-22 | 2022-23 | 2023-24 | 2024-25 | 2025-26 | 2026-27 | 2027-28 | 2028-29 | 2029-30 | 2030-31 | 2031-32 | 2032-33 | 2033-34 | 2034-35 | 2035-36 | 2036-37 | 2037-38 | 2038-39 | 2039-40 | 2040-41 | 2041-42
TAS1 | LS Battery pump | 0 | 0 | 0 | 0 | 0 | 0 | 0 | 0 | 0 | 0 | 0 | 0 | 0 | 0 | 0 | 0 | 0 | 0 | 0 | 0 | 0
TAS1 | Pumped Hydro Pump | 0 | 0 | 0 | 0 | 0 | 0 | 0 | 0 | 0 | 0 | 0 | 0 | 0 | 0 | 0 | 0 | 0 | 0 | 0 | 0 | 0
TAS1 | VPP pump | 0.0012954 | 0.0056635 | 0.0044238 | 0.0082538 | 0.015963 | 0.023196 | 0.028132 | 0.028889 | 0.035385 | 0.050068 | 0.098522 | 0.11875 | 0.12019 | 0.13075 | 0.13329 | 0.14812 | 0.12128 | 0.12859 | 0.12024 | 0.13107 | 0.13967
Ernst & Young’s liability is limited by a scheme approved under Professional Standards Legislation

## BaseCase_FOM Cost
FOM cost by technology ($000s) - Base Case, Fast Change Scenario
FOM | Real June 2019 dollars discounted to 1 July 2019. For new entrant capacity, the FOM is incurred annually in modelling. For existing capacity, FOM is considered to be a sunk cost, since the fixed retirement dates are assumed to be the same in the Base Case and the case with Marinus Link. As such, early retirements are presented as an annual FOM saving, or negative cost, that continues until the assumed fixed date retirement.
Explicitly modelled generation
Region | Technology | 2021-22 | 2022-23 | 2023-24 | 2024-25 | 2025-26 | 2026-27 | 2027-28 | 2028-29 | 2029-30 | 2030-31 | 2031-32 | 2032-33 | 2033-34 | 2034-35 | 2035-36 | 2036-37 | 2037-38 | 2038-39 | 2039-40 | 2040-41 | 2041-42
NEM | Black Coal | 0 | 0 | 0 | -76486.202 | 579994.6972 | 62903.1036 | -55615.1529 | -139977.5506 | -105129.0544 | -99272.006 | 229353.6358 | 325851.2405 | 199511.9631 | -47746.3836 | -10869.8522 | -9442.0422 | -0.00088487 | -0.00083557 | -0.00079112 | -0.00074494 | 17283.9673
NEM | Brown Coal | 0 | 0 | 0 | -81684.1781 | -115665.3171 | -109221.2642 | 168103.9958 | 197498.5207 | -116762.4367 | -83241.5695 | -75167.6277 | -44974.4256 | -42468.7683 | -40102.7085 | -37969.2363 | -35753.0895 | 123595.1889 | 166165.0238 | -30184.2099 | -28422.451 | -26838.9528
NEM | CCGT | 8.3059e-05 | 7.8432e-05 | 8.1165e-05 | 0.00012065 | 0.00011392 | 0.00010758 | 0.00010755 | 0.00010986 | 0.00010646 | 0.00010053 | 9.5178e-05 | 9.9432e-05 | 9.6204e-05 | 9.0844e-05 | 9.6204e-05 | 9.5487e-05 | 0.00012965 | 0.00012243 | 0.00012579 | 0.00011844 | 0.00012115
NEM | Gas - Steam | 0 | 0 | 0 | 0 | 0 | 0 | 0 | 0 | 0 | 0 | 0 | 0 | 0 | 0 | 0 | 0 | 0 | 0 | 0 | 0 | 0
NEM | OCGT / Diesel | 3.7229e-05 | 3.706e-05 | 3.75e-05 | 3.8587e-05 | 3.7874e-05 | 3.7269e-05 | 3.7371e-05 | 4.5036e-05 | 4.5336e-05 | 4.3954e-05 | 4.2726e-05 | 5.2654e-05 | 5.1275e-05 | 5.0343e-05 | 5.7017e-05 | 0.00011126 | 0.00013457 | 0.00012708 | 0.00013612 | 0.00012818 | 0.00015857
NEM | Hydro | 0 | 0 | 0 | 0 | 0 | 0 | 0 | 0 | 0 | 0 | 0 | 0 | 0 | 0 | 0 | 0 | 0 | 0 | 0 | 0 | 0
NEM | Wind | 23071.3945 | 21786.0201 | 24723.3571 | 39193.0711 | 111487.6987 | 121600.3823 | 121066.8645 | 164609.2948 | 175738.203 | 170460.3485 | 176381.4559 | 246433.9569 | 251628.971 | 262348.2303 | 281023.6551 | 282598.7793 | 297204.8945 | 286583.7302 | 284150.4018 | 275484.0879 | 287073.103
NEM | Solar PV | 0.00048211 | 0.00095801 | 0.00090705 | 0.00088786 | 18597.5522 | 26018.1804 | 25009.7506 | 23550.0089 | 31176.5719 | 35978.154 | 46201.3849 | 52640.4884 | 54901.0352 | 51842.3373 | 60329.1957 | 71397.288 | 68379.3258 | 66160.0277 | 65749.329 | 70307.6655 | 77910.2387
NEM | LS Battery | 0.00021326 | 0.00020138 | 0.00019066 | 0.00017954 | 0.00016953 | 0.00024291 | 0.00034452 | 1169.9049 | 1104.7261 | 1557.1011 | 2173.443 | 2046.5859 | 2414.3603 | 2279.8492 | 3293.8063 | 5041.0573 | 4760.2052 | 4495.0002 | 7918.671 | 7456.4827 | 8486.279
NEM | Pumped Hydro | 0 | 0 | 0.00056257 | 2.4919 | 2.3531 | 651.9339 | 2229.5239 | 4589.3477 | 5693.2748 | 5376.0858 | 6547.3146 | 6648.2248 | 6277.8327 | 5928.0762 | 8557.6544 | 17728.7586 | 18854.8469 | 17804.388 | 18196.3729 | 17134.3069 | 23516.7053
NEM | VPP | 0 | 0 | 0 | 0 | 0 | 0 | 0 | 0 | 0 | 0 | 0 | 0 | 0 | 0 | 0 | 0 | 0 | 0 | 0 | 0 | 0
Total excluding storage |  | 23071.3951 | 21786.0211 | 24723.3582 | -118977.308 | 594414.6311 | 101300.4023 | 258565.4581 | 245680.274 | -14976.716 | 23924.9273 | 376768.8492 | 579951.2604 | 463573.2011 | 226341.4757 | 292513.7626 | 308800.9358 | 489179.4085 | 518908.781 | 319715.5204 | 317369.3018 | 355428.3565
Region | Technology | 2021-22 | 2022-23 | 2023-24 | 2024-25 | 2025-26 | 2026-27 | 2027-28 | 2028-29 | 2029-30 | 2030-31 | 2031-32 | 2032-33 | 2033-34 | 2034-35 | 2035-36 | 2036-37 | 2037-38 | 2038-39 | 2039-40 | 2040-41 | 2041-42
NSW1 | Black Coal | 0 | 0 | 0 | -21025.5036 | 664094.5676 | -82863.1852 | -78454.8471 | -73875.6806 | -42709.9133 | -40330.4185 | -38686.7309 | 243954.0944 | -0.0011878 | -0.0019252 | -0.00046209 | -0.00043512 | -0.00041088 | -0.00038799 | -0.00036735 | -0.00034591 | -0.00032664
NSW1 | Brown Coal | 0 | 0 | 0 | 0 | 0 | 0 | 0 | 0 | 0 | 0 | 0 | 0 | 0 | 0 | 0 | 0 | 0 | 0 | 0 | 0 | 0
NSW1 | CCGT | 1.8026e-05 | 1.7022e-05 | 1.7624e-05 | 2.122e-05 | 2.0038e-05 | 1.8921e-05 | 1.7915e-05 | 1.822e-05 | 1.9085e-05 | 1.8021e-05 | 1.7063e-05 | 2.1551e-05 | 2.035e-05 | 1.9217e-05 | 2.3263e-05 | 2.2382e-05 | 3.5575e-05 | 3.3593e-05 | 3.1806e-05 | 2.9949e-05 | 2.9625e-05
NSW1 | Gas - Steam | 0 | 0 | 0 | 0 | 0 | 0 | 0 | 0 | 0 | 0 | 0 | 0 | 0 | 0 | 0 | 0 | 0 | 0 | 0 | 0 | 0
NSW1 | OCGT / Diesel | 7.8815e-06 | 7.8645e-06 | 7.9187e-06 | 8.7541e-06 | 8.2664e-06 | 7.8058e-06 | 7.8022e-06 | 7.8196e-06 | 8.9776e-06 | 8.4774e-06 | 8.0264e-06 | 1.6272e-05 | 1.5366e-05 | 1.451e-05 | 1.4572e-05 | 4.2056e-05 | 5.3188e-05 | 5.0225e-05 | 4.7553e-05 | 4.4777e-05 | 4.2283e-05
NSW1 | Hydro | 0 | 0 | 0 | 0 | 0 | 0 | 0 | 0 | 0 | 0 | 0 | 0 | 0 | 0 | 0 | 0 | 0 | 0 | 0 | 0 | 0
NSW1 | Wind | 0.0013249 | 0.0014087 | 0.0016376 | 0.020208 | 32202.5622 | 30408.4631 | 28790.7267 | 32140.5545 | 30349.9102 | 28659.0278 | 27134.362 | 77429.9811 | 89697.4541 | 84700.1455 | 84420.451 | 79493.0907 | 76462.3811 | 72202.4373 | 74156.8038 | 69828.5009 | 90855.5972
NSW1 | Solar PV | 0.00011803 | 0.00025369 | 0.00024019 | 0.00024232 | 18597.5502 | 26018.1761 | 24634.0038 | 23196.1933 | 28602.5032 | 29448.0145 | 27881.3742 | 34271.4839 | 32362.1189 | 30559.1302 | 39033.6728 | 49511.9273 | 47713.2626 | 45929.2482 | 46594.8311 | 46099.1015 | 43530.7852
NSW1 | LS Battery | 4.3203e-05 | 4.0796e-05 | 3.8626e-05 | 3.6371e-05 | 3.4345e-05 | 4.7977e-05 | 6.9911e-05 | 8.8595e-05 | 8.3659e-05 | 0.0025107 | 612.9545 | 577.1783 | 1026.8177 | 969.6107 | 1346.4178 | 1836.6477 | 1734.3227 | 1637.6985 | 2363.3161 | 2225.3766 | 2101.3952
NSW1 | Pumped Hydro | 0 | 0 | 0.00016009 | 0.00018994 | 0.00017936 | 0.00019033 | 0.00020526 | 0.00020433 | 0.00028551 | 0.0002696 | 0.00028181 | 0.0012002 | 0.0011333 | 0.0010701 | 1329.0596 | 10922.0729 | 10402.3468 | 9822.8015 | 9300.2265 | 8757.4011 | 9766.074
NSW1 | VPP | 0 | 0 | 0 | 0 | 0 | 0 | 0 | 0 | 0 | 0 | 0 | 0 | 0 | 0 | 0 | 0 | 0 | 0 | 0 | 0 | 0
Total excluding storage |  | 0.0014688 | 0.0016873 | 0.0019033 | -21025.4831 | 714894.6801 | -26436.5461 | -25030.1165 | -18538.9327 | 16242.5002 | 17776.6239 | 16329.0053 | 355655.5594 | 122059.5718 | 115259.2738 | 123454.1234 | 129005.0176 | 124175.6433 | 118131.6853 | 120751.6346 | 115927.6021 | 134386.3821
Region | Technology | 2021-22 | 2022-23 | 2023-24 | 2024-25 | 2025-26 | 2026-27 | 2027-28 | 2028-29 | 2029-30 | 2030-31 | 2031-32 | 2032-33 | 2033-34 | 2034-35 | 2035-36 | 2036-37 | 2037-38 | 2038-39 | 2039-40 | 2040-41 | 2041-42
QLD1 | Black Coal | 0 | 0 | 0 | -55460.6984 | -84099.8704 | 145766.2889 | 22839.6941 | -66101.87 | -62419.1411 | -58941.5874 | 268040.3667 | 81897.1462 | 199511.9643 | -47746.3817 | -10869.8517 | -9442.0418 | -0.00047399 | -0.00044758 | -0.00042377 | -0.00039904 | 17283.9676
QLD1 | Brown Coal | 0 | 0 | 0 | 0 | 0 | 0 | 0 | 0 | 0 | 0 | 0 | 0 | 0 | 0 | 0 | 0 | 0 | 0 | 0 | 0 | 0
QLD1 | CCGT | 1.7971e-05 | 1.697e-05 | 1.6996e-05 | 2.0532e-05 | 1.9388e-05 | 1.8308e-05 | 1.7334e-05 | 2.1191e-05 | 2.001e-05 | 1.8895e-05 | 1.789e-05 | 1.9783e-05 | 2.0024e-05 | 1.8908e-05 | 1.8845e-05 | 2.0387e-05 | 3.0798e-05 | 2.9082e-05 | 2.8023e-05 | 2.6387e-05 | 2.8669e-05
QLD1 | Gas - Steam | 0 | 0 | 0 | 0 | 0 | 0 | 0 | 0 | 0 | 0 | 0 | 0 | 0 | 0 | 0 | 0 | 0 | 0 | 0 | 0 | 0
QLD1 | OCGT / Diesel | 7.5767e-06 | 7.5485e-06 | 7.5793e-06 | 7.7039e-06 | 7.6791e-06 | 7.6234e-06 | 7.6528e-06 | 1.5338e-05 | 1.4483e-05 | 1.3676e-05 | 1.2949e-05 | 1.4558e-05 | 1.407e-05 | 1.3286e-05 | 1.2579e-05 | 3.3235e-05 | 4.4897e-05 | 4.2396e-05 | 4.014e-05 | 3.7797e-05 | 3.5691e-05
QLD1 | Hydro | 0 | 0 | 0 | 0 | 0 | 0 | 0 | 0 | 0 | 0 | 0 | 0 | 0 | 0 | 0 | 0 | 0 | 0 | 0 | 0 | 0
QLD1 | Wind | 23071.3893 | 21786.0147 | 20626.9945 | 31478.5063 | 68354.1881 | 74224.7896 | 70322.3534 | 90317.0725 | 85285.2432 | 80533.7518 | 88202.954 | 100698.3138 | 95088.1154 | 105420.9997 | 116539.5335 | 123695.2164 | 124800.0862 | 117847.1068 | 111577.6169 | 109011.6902 | 104957.9243
QLD1 | Solar PV | 0.00015745 | 0.00033063 | 0.00031304 | 0.00029477 | 0.00081287 | 0.0022017 | 0.0020846 | 0.0019629 | 0.0018536 | 603.7311 | 5199.0375 | 5068.7635 | 7266.2536 | 6861.4293 | 6496.3999 | 6117.2251 | 5776.4165 | 5454.5955 | 5164.4099 | 9130.8393 | 17898.7985
QLD1 | LS Battery | 4.2001e-05 | 3.9661e-05 | 3.7551e-05 | 3.5359e-05 | 3.3389e-05 | 4.9416e-05 | 7.305e-05 | 1169.9046 | 1104.7258 | 1557.0978 | 1560.4877 | 1469.4068 | 1387.5419 | 1310.2378 | 1240.5329 | 2181.5345 | 2059.9948 | 1945.2264 | 3005.8077 | 2830.368 | 2672.6799
QLD1 | Pumped Hydro | 0 | 0 | 7.1695e-05 | 8.4553e-05 | 8.4794e-05 | 9.2665e-05 | 9.8139e-05 | 0.0002597 | 0.00024523 | 0.00023156 | 0.00021925 | 0.00050779 | 0.0004795 | 0.00045279 | 0.0004287 | 0.0019275 | 2025.0367 | 1912.216 | 1810.4857 | 1704.8132 | 5567.9769
QLD1 | VPP | 0 | 0 | 0 | 0 | 0 | 0 | 0 | 0 | 0 | 0 | 0 | 0 | 0 | 0 | 0 | 0 | 0 | 0 | 0 | 0 | 0
Total excluding storage |  | 23071.3895 | 21786.0151 | 20626.9948 | -23982.1917 | -15745.6815 | 219991.0807 | 93162.0496 | 24215.2045 | 22866.104 | 22195.8955 | 361442.3582 | 187664.2235 | 301866.3333 | 64536.0474 | 112166.0817 | 120370.3998 | 130576.5023 | 123301.7019 | 116742.0265 | 118142.5291 | 140140.6904
Region | Technology | 2021-22 | 2022-23 | 2023-24 | 2024-25 | 2025-26 | 2026-27 | 2027-28 | 2028-29 | 2029-30 | 2030-31 | 2031-32 | 2032-33 | 2033-34 | 2034-35 | 2035-36 | 2036-37 | 2037-38 | 2038-39 | 2039-40 | 2040-41 | 2041-42
VIC1 | Black Coal | 0 | 0 | 0 | 0 | 0 | 0 | 0 | 0 | 0 | 0 | 0 | 0 | 0 | 0 | 0 | 0 | 0 | 0 | 0 | 0 | 0
VIC1 | Brown Coal | 0 | 0 | 0 | -81684.1781 | -115665.3171 | -109221.2642 | 168103.9958 | 197498.5207 | -116762.4367 | -83241.5695 | -75167.6277 | -44974.4256 | -42468.7683 | -40102.7085 | -37969.2363 | -35753.0895 | 123595.1889 | 166165.0238 | -30184.2099 | -28422.451 | -26838.9528
VIC1 | CCGT | 1.6264e-05 | 1.5358e-05 | 1.5679e-05 | 4.703e-05 | 4.441e-05 | 4.1935e-05 | 4.5405e-05 | 4.4183e-05 | 4.1721e-05 | 3.9397e-05 | 3.7301e-05 | 3.5124e-05 | 3.3167e-05 | 3.1319e-05 | 2.9653e-05 | 2.7922e-05 | 3.389e-05 | 3.2002e-05 | 3.5313e-05 | 3.3252e-05 | 3.1399e-05
VIC1 | Gas - Steam | 0 | 0 | 0 | 0 | 0 | 0 | 0 | 0 | 0 | 0 | 0 | 0 | 0 | 0 | 0 | 0 | 0 | 0 | 0 | 0 | 0
VIC1 | OCGT / Diesel | 7.1563e-06 | 7.1099e-06 | 7.2099e-06 | 7.3927e-06 | 7.3171e-06 | 7.2786e-06 | 7.3205e-06 | 7.3349e-06 | 7.3307e-06 | 7.2741e-06 | 7.2713e-06 | 7.3114e-06 | 7.3151e-06 | 7.6399e-06 | 1.1015e-05 | 1.2298e-05 | 1.1612e-05 | 1.0965e-05 | 1.8963e-05 | 1.7856e-05 | 3.3209e-05
VIC1 | Hydro | 0 | 0 | 0 | 0 | 0 | 0 | 0 | 0 | 0 | 0 | 0 | 0 | 0 | 0 | 0 | 0 | 0 | 0 | 0 | 0 | 0
VIC1 | Wind | 0.00084728 | 0.00086896 | 0.00085576 | 0.0014861 | 0.0015095 | 0.0018606 | 0.0038714 | 4826.0346 | 18593.8276 | 17557.911 | 16623.829 | 15653.5487 | 14781.4437 | 20852.9561 | 24228.423 | 22814.2855 | 35796.6941 | 37980.3332 | 35959.7871 | 37041.2526 | 34977.5756
VIC1 | Solar PV | 4.2937e-05 | 5.8026e-05 | 5.4939e-05 | 6.9337e-05 | 0.00019258 | 0.00028015 | 0.0093654 | 0.00882 | 2239.9736 | 5610.9284 | 12822.2767 | 13018.9785 | 13929.7742 | 13153.7056 | 13598.5123 | 12804.8093 | 12091.416 | 11417.7683 | 10810.3407 | 10179.3746 | 11849.043
VIC1 | LS Battery | 4.2482e-05 | 4.0116e-05 | 3.7981e-05 | 3.5765e-05 | 3.3772e-05 | 4.9762e-05 | 6.8763e-05 | 7.4541e-05 | 7.0388e-05 | 0.00027711 | 0.00026237 | 0.00024706 | 0.00023329 | 0.0002203 | 0.00039787 | 0.00037464 | 0.00035377 | 0.00033406 | 0.0026154 | 0.0024627 | 0.013927
VIC1 | Pumped Hydro | 0 | 0 | 8.1753e-05 | 2.4914 | 2.3526 | 651.9334 | 2229.5233 | 4589.347 | 5693.274 | 5376.085 | 6547.3138 | 6648.2228 | 6277.8308 | 5928.0744 | 7228.594 | 6806.6834 | 6427.463 | 6069.3702 | 7085.6603 | 6672.0923 | 8182.6541
VIC1 | VPP | 0 | 0 | 0 | 0 | 0 | 0 | 0 | 0 | 0 | 0 | 0 | 0 | 0 | 0 | 0 | 0 | 0 | 0 | 0 | 0 | 0
Total excluding storage |  | 0.00091364 | 0.00094946 | 0.00093359 | -81684.1765 | -115665.3154 | -109221.262 | 168104.0091 | 202324.5642 | -95928.6355 | -60072.7301 | -45721.5219 | -16301.8984 | -13757.5504 | -6096.0467 | -142.3009 | -133.9947 | 171483.299 | 215563.1253 | 16585.918 | 18798.1762 | 19987.6659
Region | Technology | 2021-22 | 2022-23 | 2023-24 | 2024-25 | 2025-26 | 2026-27 | 2027-28 | 2028-29 | 2029-30 | 2030-31 | 2031-32 | 2032-33 | 2033-34 | 2034-35 | 2035-36 | 2036-37 | 2037-38 | 2038-39 | 2039-40 | 2040-41 | 2041-42
SA1 | Black Coal | 0 | 0 | 0 | 0 | 0 | 0 | 0 | 0 | 0 | 0 | 0 | 0 | 0 | 0 | 0 | 0 | 0 | 0 | 0 | 0 | 0
SA1 | Brown Coal | 0 | 0 | 0 | 0 | 0 | 0 | 0 | 0 | 0 | 0 | 0 | 0 | 0 | 0 | 0 | 0 | 0 | 0 | 0 | 0 | 0
SA1 | CCGT | 1.6068e-05 | 1.5173e-05 | 1.7697e-05 | 1.9464e-05 | 1.8379e-05 | 1.7355e-05 | 1.6432e-05 | 1.6411e-05 | 1.6332e-05 | 1.5422e-05 | 1.4602e-05 | 1.5138e-05 | 1.5263e-05 | 1.4412e-05 | 1.7388e-05 | 1.7753e-05 | 2.1217e-05 | 2.0035e-05 | 2.2312e-05 | 2.101e-05 | 2.3737e-05
SA1 | Gas - Steam | 0 | 0 | 0 | 0 | 0 | 0 | 0 | 0 | 0 | 0 | 0 | 0 | 0 | 0 | 0 | 0 | 0 | 0 | 0 | 0 | 0
SA1 | OCGT / Diesel | 7.1951e-06 | 7.1667e-06 | 7.3727e-06 | 7.3308e-06 | 7.2959e-06 | 7.2522e-06 | 7.2679e-06 | 7.26e-06 | 7.256e-06 | 7.2452e-06 | 7.237e-06 | 7.2751e-06 | 7.2753e-06 | 7.6447e-06 | 1.1552e-05 | 1.6372e-05 | 1.546e-05 | 1.4598e-05 | 1.9787e-05 | 1.8632e-05 | 3.8781e-05
SA1 | Hydro | 0 | 0 | 0 | 0 | 0 | 0 | 0 | 0 | 0 | 0 | 0 | 0 | 0 | 0 | 0 | 0 | 0 | 0 | 0 | 0 | 0
SA1 | Wind | 0.0017742 | 0.0018489 | 0.0021913 | 0.0040823 | 0.0039074 | 3143.9087 | 5550.9511 | 18758.6696 | 21029.0709 | 21624.7187 | 20921.5231 | 28043.3809 | 26481.0018 | 25005.6675 | 28774.6141 | 29142.293 | 32358.5793 | 30555.7879 | 34238.7156 | 32240.3078 | 30444.1057
SA1 | Solar PV | 0.00014495 | 0.00028111 | 0.00026615 | 0.00025062 | 0.00088613 | 0.0017708 | 375.7352 | 353.8047 | 334.0932 | 315.4799 | 298.6963 | 281.2623 | 1342.8883 | 1268.0721 | 1200.6104 | 2963.326 | 2798.2304 | 3358.4153 | 3179.7469 | 4188.4337 | 3961.2472
SA1 | LS Battery | 4.4708e-05 | 4.2217e-05 | 3.9971e-05 | 3.7638e-05 | 3.5541e-05 | 5.2371e-05 | 7.5994e-05 | 8.4238e-05 | 7.9545e-05 | 0.00045364 | 0.00042951 | 0.00040444 | 0.00038191 | 0.00036063 | 706.855 | 1022.8746 | 965.8873 | 912.0749 | 2549.5445 | 2400.7354 | 3712.1899
SA1 | Pumped Hydro | 0 | 0 | 6.0986e-05 | 5.7426e-05 | 5.8557e-05 | 6.3159e-05 | 6.212e-05 | 6.2696e-05 | 6.6994e-05 | 7.2547e-05 | 7.6759e-05 | 8.7547e-05 | 8.2669e-05 | 7.8063e-05 | 0.00012703 | 0.00013927 | 0.00013152 | 0.00012419 | 0.00013393 | 0.00012612 | 0.00015065
SA1 | VPP | 0 | 0 | 0 | 0 | 0 | 0 | 0 | 0 | 0 | 0 | 0 | 0 | 0 | 0 | 0 | 0 | 0 | 0 | 0 | 0 | 0
Total excluding storage |  | 0.0019424 | 0.0021523 | 0.0024826 | 0.0043597 | 0.0048192 | 3143.9105 | 5926.6863 | 19112.4743 | 21363.1641 | 21940.1986 | 21220.2194 | 28324.6432 | 27823.8902 | 26273.7396 | 29975.2246 | 32105.6191 | 35156.8098 | 33914.2032 | 37418.4626 | 36428.7416 | 34405.353
Region | Technology | 2021-22 | 2022-23 | 2023-24 | 2024-25 | 2025-26 | 2026-27 | 2027-28 | 2028-29 | 2029-30 | 2030-31 | 2031-32 | 2032-33 | 2033-34 | 2034-35 | 2035-36 | 2036-37 | 2037-38 | 2038-39 | 2039-40 | 2040-41 | 2041-42
TAS1 | Black Coal | 0 | 0 | 0 | 0 | 0 | 0 | 0 | 0 | 0 | 0 | 0 | 0 | 0 | 0 | 0 | 0 | 0 | 0 | 0 | 0 | 0
TAS1 | Brown Coal | 0 | 0 | 0 | 0 | 0 | 0 | 0 | 0 | 0 | 0 | 0 | 0 | 0 | 0 | 0 | 0 | 0 | 0 | 0 | 0 | 0
TAS1 | CCGT | 1.473e-05 | 1.3909e-05 | 1.3169e-05 | 1.2401e-05 | 1.171e-05 | 1.1057e-05 | 1.0469e-05 | 9.8581e-06 | 9.3089e-06 | 8.7902e-06 | 8.3226e-06 | 7.8368e-06 | 7.4002e-06 | 6.9879e-06 | 7.056e-06 | 7.0432e-06 | 8.1732e-06 | 7.7179e-06 | 8.3315e-06 | 7.8452e-06 | 7.7196e-06
TAS1 | Gas - Steam | 0 | 0 | 0 | 0 | 0 | 0 | 0 | 0 | 0 | 0 | 0 | 0 | 0 | 0 | 0 | 0 | 0 | 0 | 0 | 0 | 0
TAS1 | OCGT / Diesel | 7.4194e-06 | 7.3702e-06 | 7.419e-06 | 7.4057e-06 | 7.3153e-06 | 7.3094e-06 | 7.3276e-06 | 7.2836e-06 | 7.2884e-06 | 7.2807e-06 | 7.2425e-06 | 7.2367e-06 | 7.2492e-06 | 7.2633e-06 | 7.2987e-06 | 7.3007e-06 | 9.4171e-06 | 8.8925e-06 | 9.6775e-06 | 9.1127e-06 | 8.605e-06
TAS1 | Hydro | 0 | 0 | 0 | 0 | 0 | 0 | 0 | 0 | 0 | 0 | 0 | 0 | 0 | 0 | 0 | 0 | 0 | 0 | 0 | 0 | 0
TAS1 | Wind | 0.0012606 | 0.0012079 | 4096.358 | 7714.5389 | 10930.943 | 13823.2191 | 16402.8295 | 18566.9636 | 20480.1512 | 22084.9392 | 23498.7878 | 24608.7324 | 25580.9561 | 26368.4615 | 27060.6335 | 27453.8937 | 27787.1538 | 27998.0649 | 28217.4783 | 27362.3364 | 25837.9003
TAS1 | Solar PV | 1.8736e-05 | 3.4561e-05 | 3.2723e-05 | 3.0813e-05 | 8.3102e-05 | 0.00012325 | 0.00014937 | 0.00014065 | 0.00013282 | 0.00012542 | 0.00020807 | 0.00019592 | 0.00019973 | 0.00018861 | 0.00033876 | 0.00032628 | 0.0003081 | 0.00039007 | 0.00045278 | 709.9163 | 670.3648
TAS1 | LS Battery | 4.0865e-05 | 3.8588e-05 | 3.6535e-05 | 3.4403e-05 | 3.2486e-05 | 4.3383e-05 | 5.6807e-05 | 5.9699e-05 | 5.6373e-05 | 0.00010203 | 9.66e-05 | 9.0962e-05 | 8.5894e-05 | 8.1109e-05 | 7.6794e-05 | 7.5151e-05 | 9.3121e-05 | 8.7933e-05 | 0.00010732 | 0.00010105 | 9.5425e-05
TAS1 | Pumped Hydro | 0 | 0 | 0.00018805 | 0.00018825 | 0.00019857 | 0.00020202 | 0.0002028 | 0.00020067 | 0.00020078 | 0.00020852 | 0.00021233 | 0.00021529 | 0.00021263 | 0.00021434 | 0.00021646 | 0.00021742 | 0.00026427 | 0.00024955 | 0.00027363 | 0.00025765 | 0.0002433
TAS1 | VPP | 0 | 0 | 0 | 0 | 0 | 0 | 0 | 0 | 0 | 0 | 0 | 0 | 0 | 0 | 0 | 0 | 0 | 0 | 0 | 0 | 0
Total excluding storage |  | 0.0013014 | 0.0012637 | 4096.358 | 7714.539 | 10930.9431 | 13823.2192 | 16402.8297 | 18566.9638 | 20480.1514 | 22084.9394 | 23498.788 | 24608.7326 | 25580.9563 | 26368.4617 | 27060.6339 | 27453.8941 | 27787.1542 | 27998.0653 | 28217.4788 | 28072.2527 | 26508.2651
Ernst & Young’s liability is limited by a scheme approved under Professional Standards Legislation

## BaseCase_Fuel Cost
Fuel cost by technology ($000s) - Base Case, Fast Change Scenario
Fuel | Real June 2019 dollars discounted to 1 July 2019
Explicitly modelled generation
Region | Technology | 2021-22 | 2022-23 | 2023-24 | 2024-25 | 2025-26 | 2026-27 | 2027-28 | 2028-29 | 2029-30 | 2030-31 | 2031-32 | 2032-33 | 2033-34 | 2034-35 | 2035-36 | 2036-37 | 2037-38 | 2038-39 | 2039-40 | 2040-41 | 2041-42
NEM | Black Coal | 1604063.8285 | 1466483.0586 | 1487929.7548 | 1419634.6223 | 1082499.062 | 962855.2587 | 957536.6706 | 941995.0972 | 843968.5062 | 784317.8169 | 740874.7463 | 574953.6704 | 556873.6491 | 503302.8988 | 341467.2009 | 269941.8381 | 262818.6421 | 247210.0067 | 216851.2207 | 203797.0799 | 158082.3046
NEM | Brown Coal | 209971.3435 | 192213.7247 | 189556.2572 | 147112.4055 | 125043.5272 | 113656.83 | 104194.6248 | 86586.5449 | 77925.135 | 77737.1894 | 64316.9969 | 60937.5937 | 56830.3083 | 50571.2094 | 47714.0981 | 43967.0994 | 42480.2367 | 43250.9227 | 37732.3732 | 34179.5464 | 34370.6259
NEM | CCGT | 131229.0639 | 128326.1694 | 107553.2488 | 150458.3253 | 116529.7591 | 92553.7148 | 92536.0306 | 96028.3255 | 107416.6103 | 107073.0527 | 90144.1368 | 121011.1813 | 107487.4895 | 71703.4963 | 106781.9506 | 64726.9895 | 102331.0274 | 101400.1364 | 81252.8725 | 86249.0002 | 82386.5269
NEM | Gas - Steam | 91523.5929 | 72900.1865 | 68859.1552 | 12731.9207 | 11548.7112 | 12085.9108 | 11006.8691 | 12298.9306 | 11839.2171 | 12122.1257 | 11566.1096 | 13221.3687 | 11810.2873 | 8464.0652 | 9245.5945 | 5786.2657 | 15989.756 | 8140.343 | 3991.6572 | 3867.3722 | 4181.159
NEM | OCGT / Diesel | 2916.0576 | 3371.167 | 8098.9852 | 13135.4852 | 9336.0826 | 11095.1724 | 10981.9401 | 13696.2958 | 8078.497 | 9596.2954 | 6607.8363 | 13274.1001 | 7809.2702 | 4879.52 | 20740.7633 | 10550.4663 | 38548.0117 | 16754.2265 | 31496.821 | 34505.5623 | 38063.8446
NEM | Hydro | 0 | 0 | 0 | 0 | 0 | 0 | 0 | 0 | 0 | 0 | 0 | 0 | 0 | 0 | 0 | 0 | 0 | 0 | 0 | 0 | 0
NEM | Wind | 0 | 0 | 0 | 0 | 0 | 0 | 0 | 0 | 0 | 0 | 0 | 0 | 0 | 0 | 0 | 0 | 0 | 0 | 0 | 0 | 0
NEM | Solar PV | 0 | 0 | 0 | 0 | 0 | 0 | 0 | 0 | 0 | 0 | 0 | 0 | 0 | 0 | 0 | 0 | 0 | 0 | 0 | 0 | 0
NEM | LS Battery | 0 | 0 | 0 | 0 | 0 | 0 | 0 | 0 | 0 | 0 | 0 | 0 | 0 | 0 | 0 | 0 | 0 | 0 | 0 | 0 | 0
NEM | Pumped Hydro | 0 | 0 | 0 | 0 | 0 | 0 | 0 | 0 | 0 | 0 | 0 | 0 | 0 | 0 | 0 | 0 | 0 | 0 | 0 | 0 | 0
NEM | VPP | 0 | 0 | 0 | 0 | 0 | 0 | 0 | 0 | 0 | 0 | 0 | 0 | 0 | 0 | 0 | 0 | 0 | 0 | 0 | 0 | 0
Total excluding storage |  | 2039703.8864 | 1863294.3063 | 1861997.4012 | 1743072.7589 | 1344957.142 | 1192246.8868 | 1176256.1352 | 1150605.1941 | 1049227.9656 | 990846.4802 | 913509.8259 | 783397.9143 | 740811.0044 | 638921.1897 | 525949.6074 | 394972.659 | 462167.6739 | 416755.6353 | 371324.9446 | 362598.5611 | 317084.461
Region | Technology | 2021-22 | 2022-23 | 2023-24 | 2024-25 | 2025-26 | 2026-27 | 2027-28 | 2028-29 | 2029-30 | 2030-31 | 2031-32 | 2032-33 | 2033-34 | 2034-35 | 2035-36 | 2036-37 | 2037-38 | 2038-39 | 2039-40 | 2040-41 | 2041-42
NSW1 | Black Coal | 867141.6024 | 768091.57 | 801454.2913 | 834419.9157 | 603491.1635 | 541713.7638 | 571634.9587 | 590293.2805 | 513479.1086 | 477603.7875 | 470563.7191 | 302344.5936 | 290625.6757 | 275246.0875 | 112485.5855 | 95375.4065 | 108950.018 | 99081.46 | 84430.3758 | 80404.2744 | 73985.573
NSW1 | Brown Coal | 0 | 0 | 0 | 0 | 0 | 0 | 0 | 0 | 0 | 0 | 0 | 0 | 0 | 0 | 0 | 0 | 0 | 0 | 0 | 0 | 0
NSW1 | CCGT | 1836.1019 | 1846.8946 | 5481.2776 | 19215.4481 | 7693.5302 | 3336.1621 | 4089.884 | 8494.5746 | 14486.5996 | 12845.894 | 6043.2785 | 19977.1818 | 16018.3092 | 8910.4464 | 19979.8807 | 9842.1152 | 34747.1544 | 37460.5389 | 30647.9333 | 32149.0732 | 29066.1944
NSW1 | Gas - Steam | 0 | 0 | 0 | 0 | 0 | 0 | 0 | 0 | 0 | 0 | 0 | 0 | 0 | 0 | 0 | 0 | 0 | 0 | 0 | 0 | 0
NSW1 | OCGT / Diesel | 0.00087387 | 10.8813 | 454.9351 | 1711.4733 | 429.8749 | 713.2487 | 473.0205 | 1240.6501 | 1511.1922 | 623.6471 | 843.9846 | 2513.5683 | 1366.0977 | 811.3364 | 5727.7303 | 1993.3516 | 5782.7216 | 1868.8895 | 5629.3918 | 5523.8199 | 5622.9698
NSW1 | Hydro | 0 | 0 | 0 | 0 | 0 | 0 | 0 | 0 | 0 | 0 | 0 | 0 | 0 | 0 | 0 | 0 | 0 | 0 | 0 | 0 | 0
NSW1 | Wind | 0 | 0 | 0 | 0 | 0 | 0 | 0 | 0 | 0 | 0 | 0 | 0 | 0 | 0 | 0 | 0 | 0 | 0 | 0 | 0 | 0
NSW1 | Solar PV | 0 | 0 | 0 | 0 | 0 | 0 | 0 | 0 | 0 | 0 | 0 | 0 | 0 | 0 | 0 | 0 | 0 | 0 | 0 | 0 | 0
NSW1 | LS Battery | 0 | 0 | 0 | 0 | 0 | 0 | 0 | 0 | 0 | 0 | 0 | 0 | 0 | 0 | 0 | 0 | 0 | 0 | 0 | 0 | 0
NSW1 | Pumped Hydro | 0 | 0 | 0 | 0 | 0 | 0 | 0 | 0 | 0 | 0 | 0 | 0 | 0 | 0 | 0 | 0 | 0 | 0 | 0 | 0 | 0
NSW1 | VPP | 0 | 0 | 0 | 0 | 0 | 0 | 0 | 0 | 0 | 0 | 0 | 0 | 0 | 0 | 0 | 0 | 0 | 0 | 0 | 0 | 0
Total excluding storage |  | 868977.7051 | 769949.346 | 807390.504 | 855346.8371 | 611614.5686 | 545763.1746 | 576197.8632 | 600028.5052 | 529476.9004 | 491073.3285 | 477450.9823 | 324835.3437 | 308010.0825 | 284967.8703 | 138193.1965 | 107210.8733 | 149479.894 | 138410.8884 | 120707.7009 | 118077.1676 | 108674.7371
Region | Technology | 2021-22 | 2022-23 | 2023-24 | 2024-25 | 2025-26 | 2026-27 | 2027-28 | 2028-29 | 2029-30 | 2030-31 | 2031-32 | 2032-33 | 2033-34 | 2034-35 | 2035-36 | 2036-37 | 2037-38 | 2038-39 | 2039-40 | 2040-41 | 2041-42
QLD1 | Black Coal | 736922.2261 | 698391.4886 | 686475.4635 | 585214.7065 | 479007.8985 | 421141.4949 | 385901.7119 | 351701.8167 | 330489.3976 | 306714.0295 | 270311.0272 | 272609.0768 | 266247.9734 | 228056.8113 | 228981.6154 | 174566.4316 | 153868.6241 | 148128.5467 | 132420.8449 | 123392.8054 | 84096.7316
QLD1 | Brown Coal | 0 | 0 | 0 | 0 | 0 | 0 | 0 | 0 | 0 | 0 | 0 | 0 | 0 | 0 | 0 | 0 | 0 | 0 | 0 | 0 | 0
QLD1 | CCGT | 65273.4921 | 62203.4989 | 64877.1 | 89009.9982 | 66831.4597 | 64130.1079 | 66169.2876 | 65831.6739 | 64030.5076 | 64158.7498 | 62204.3469 | 69121.1697 | 64325.2776 | 42776.4114 | 64068.7273 | 40422.6169 | 67574.1887 | 63939.5947 | 50604.9361 | 54099.9241 | 53290.6231
QLD1 | Gas - Steam | 1848.6911 | 1778.0818 | 3304.0828 | 5757.698 | 4433.4655 | 4555.573 | 4452.569 | 4548.5665 | 5088.205 | 4971.4955 | 5306.388 | 5722.4415 | 5598.735 | 3165.6685 | 4557.472 | 2653.6295 | 5393.551 | 4776.229 | 3991.6572 | 3867.3722 | 4181.159
QLD1 | OCGT / Diesel | 0.001281 | 0.0012649 | 0.0012735 | 914.8072 | 650.3037 | 1137.1271 | 1207.1739 | 3332.5387 | 1259.0103 | 1596.2656 | 2222.5633 | 2215.8639 | 2006.0437 | 398.0771 | 4663.4005 | 2664.7725 | 9486.2605 | 2916.5454 | 8473.3822 | 5713.2791 | 11007.6648
QLD1 | Hydro | 0 | 0 | 0 | 0 | 0 | 0 | 0 | 0 | 0 | 0 | 0 | 0 | 0 | 0 | 0 | 0 | 0 | 0 | 0 | 0 | 0
QLD1 | Wind | 0 | 0 | 0 | 0 | 0 | 0 | 0 | 0 | 0 | 0 | 0 | 0 | 0 | 0 | 0 | 0 | 0 | 0 | 0 | 0 | 0
QLD1 | Solar PV | 0 | 0 | 0 | 0 | 0 | 0 | 0 | 0 | 0 | 0 | 0 | 0 | 0 | 0 | 0 | 0 | 0 | 0 | 0 | 0 | 0
QLD1 | LS Battery | 0 | 0 | 0 | 0 | 0 | 0 | 0 | 0 | 0 | 0 | 0 | 0 | 0 | 0 | 0 | 0 | 0 | 0 | 0 | 0 | 0
QLD1 | Pumped Hydro | 0 | 0 | 0 | 0 | 0 | 0 | 0 | 0 | 0 | 0 | 0 | 0 | 0 | 0 | 0 | 0 | 0 | 0 | 0 | 0 | 0
QLD1 | VPP | 0 | 0 | 0 | 0 | 0 | 0 | 0 | 0 | 0 | 0 | 0 | 0 | 0 | 0 | 0 | 0 | 0 | 0 | 0 | 0 | 0
Total excluding storage |  | 804044.4106 | 762373.0706 | 754656.6476 | 680897.2099 | 550923.1274 | 490964.3028 | 457730.7424 | 425414.5958 | 400867.1205 | 377440.5403 | 340044.3254 | 349668.5519 | 338178.0298 | 274396.9683 | 302271.2151 | 220307.4505 | 236322.6244 | 219760.9158 | 195490.8204 | 187073.3808 | 152576.1785
Region | Technology | 2021-22 | 2022-23 | 2023-24 | 2024-25 | 2025-26 | 2026-27 | 2027-28 | 2028-29 | 2029-30 | 2030-31 | 2031-32 | 2032-33 | 2033-34 | 2034-35 | 2035-36 | 2036-37 | 2037-38 | 2038-39 | 2039-40 | 2040-41 | 2041-42
VIC1 | Black Coal | 0 | 0 | 0 | 0 | 0 | 0 | 0 | 0 | 0 | 0 | 0 | 0 | 0 | 0 | 0 | 0 | 0 | 0 | 0 | 0 | 0
VIC1 | Brown Coal | 209971.3435 | 192213.7247 | 189556.2572 | 147112.4055 | 125043.5272 | 113656.83 | 104194.6248 | 86586.5449 | 77925.135 | 77737.1894 | 64316.9969 | 60937.5937 | 56830.3083 | 50571.2094 | 47714.0981 | 43967.0994 | 42480.2367 | 43250.9227 | 37732.3732 | 34179.5464 | 34370.6259
VIC1 | CCGT | 0.00053659 | 0.00053001 | 0.00055432 | 0.001508 | 0.0014869 | 0.0014496 | 0.0015954 | 0.0016416 | 0.0016228 | 0.0015858 | 0.0015273 | 0.0014915 | 0.0013987 | 0.0012713 | 0.0012464 | 0.0011333 | 0.0014685 | 0.0013869 | 0.001499 | 0.0014327 | 0.0013502
VIC1 | Gas - Steam | 634.6828 | 655.7377 | 999.7344 | 723.6192 | 972.9502 | 1432.7698 | 695.3921 | 1930.5181 | 1183.4561 | 1666.8582 | 887.4151 | 2544.6332 | 1471.8148 | 925.8853 | 4688.1225 | 3132.6362 | 10596.205 | 3364.114 | 0 | 0 | 0
VIC1 | OCGT / Diesel | 712.5269 | 680.0482 | 1732.7622 | 7731.103 | 5780.071 | 7860.2105 | 8587.183 | 6564.0933 | 4249.1323 | 5038.1691 | 2782.1698 | 4922.3723 | 2438.9475 | 1569.1004 | 5363.8656 | 2825.2433 | 10700.945 | 2460.1344 | 8022.2712 | 9760.9575 | 10805.8843
VIC1 | Hydro | 0 | 0 | 0 | 0 | 0 | 0 | 0 | 0 | 0 | 0 | 0 | 0 | 0 | 0 | 0 | 0 | 0 | 0 | 0 | 0 | 0
VIC1 | Wind | 0 | 0 | 0 | 0 | 0 | 0 | 0 | 0 | 0 | 0 | 0 | 0 | 0 | 0 | 0 | 0 | 0 | 0 | 0 | 0 | 0
VIC1 | Solar PV | 0 | 0 | 0 | 0 | 0 | 0 | 0 | 0 | 0 | 0 | 0 | 0 | 0 | 0 | 0 | 0 | 0 | 0 | 0 | 0 | 0
VIC1 | LS Battery | 0 | 0 | 0 | 0 | 0 | 0 | 0 | 0 | 0 | 0 | 0 | 0 | 0 | 0 | 0 | 0 | 0 | 0 | 0 | 0 | 0
VIC1 | Pumped Hydro | 0 | 0 | 0 | 0 | 0 | 0 | 0 | 0 | 0 | 0 | 0 | 0 | 0 | 0 | 0 | 0 | 0 | 0 | 0 | 0 | 0
VIC1 | VPP | 0 | 0 | 0 | 0 | 0 | 0 | 0 | 0 | 0 | 0 | 0 | 0 | 0 | 0 | 0 | 0 | 0 | 0 | 0 | 0 | 0
Total excluding storage |  | 211318.5537 | 193549.5112 | 192288.7543 | 155567.1292 | 131796.5499 | 122949.8118 | 113477.2015 | 95081.158 | 83357.7251 | 84442.2183 | 67986.5833 | 68404.6007 | 60741.072 | 53066.1963 | 57766.0875 | 49924.98 | 63777.3882 | 49075.1725 | 45754.646 | 43940.5054 | 45176.5116
Region | Technology | 2021-22 | 2022-23 | 2023-24 | 2024-25 | 2025-26 | 2026-27 | 2027-28 | 2028-29 | 2029-30 | 2030-31 | 2031-32 | 2032-33 | 2033-34 | 2034-35 | 2035-36 | 2036-37 | 2037-38 | 2038-39 | 2039-40 | 2040-41 | 2041-42
SA1 | Black Coal | 0 | 0 | 0 | 0 | 0 | 0 | 0 | 0 | 0 | 0 | 0 | 0 | 0 | 0 | 0 | 0 | 0 | 0 | 0 | 0 | 0
SA1 | Brown Coal | 0 | 0 | 0 | 0 | 0 | 0 | 0 | 0 | 0 | 0 | 0 | 0 | 0 | 0 | 0 | 0 | 0 | 0 | 0 | 0 | 0
SA1 | CCGT | 64119.4686 | 64275.7746 | 37194.8699 | 42232.8767 | 41971.8087 | 25087.4427 | 22276.8567 | 21702.0747 | 28899.5008 | 30068.4068 | 21896.4267 | 31856.7068 | 27143.9008 | 20016.6367 | 22733.3408 | 14462.2558 | 0.0010109 | 0.00095597 | 0.0010334 | 0.00097933 | 0.0010867
SA1 | Gas - Steam | 89040.219 | 70466.367 | 64555.338 | 6250.6035 | 6142.2955 | 6097.568 | 5858.908 | 5819.846 | 5567.556 | 5483.772 | 5372.3065 | 4954.294 | 4739.7375 | 4372.5115 | 0 | 0 | 0 | 0 | 0 | 0 | 0
SA1 | OCGT / Diesel | 2203.5279 | 2680.2356 | 5911.286 | 2778.101 | 2475.8324 | 1384.5855 | 714.5622 | 2559.0133 | 1059.1617 | 2338.2131 | 759.118 | 3622.2952 | 1998.1808 | 2101.0057 | 4985.7665 | 3067.0984 | 12578.0841 | 9508.6567 | 9371.7752 | 13507.5054 | 10627.3254
SA1 | Hydro | 0 | 0 | 0 | 0 | 0 | 0 | 0 | 0 | 0 | 0 | 0 | 0 | 0 | 0 | 0 | 0 | 0 | 0 | 0 | 0 | 0
SA1 | Wind | 0 | 0 | 0 | 0 | 0 | 0 | 0 | 0 | 0 | 0 | 0 | 0 | 0 | 0 | 0 | 0 | 0 | 0 | 0 | 0 | 0
SA1 | Solar PV | 0 | 0 | 0 | 0 | 0 | 0 | 0 | 0 | 0 | 0 | 0 | 0 | 0 | 0 | 0 | 0 | 0 | 0 | 0 | 0 | 0
SA1 | LS Battery | 0 | 0 | 0 | 0 | 0 | 0 | 0 | 0 | 0 | 0 | 0 | 0 | 0 | 0 | 0 | 0 | 0 | 0 | 0 | 0 | 0
SA1 | Pumped Hydro | 0 | 0 | 0 | 0 | 0 | 0 | 0 | 0 | 0 | 0 | 0 | 0 | 0 | 0 | 0 | 0 | 0 | 0 | 0 | 0 | 0
SA1 | VPP | 0 | 0 | 0 | 0 | 0 | 0 | 0 | 0 | 0 | 0 | 0 | 0 | 0 | 0 | 0 | 0 | 0 | 0 | 0 | 0 | 0
Total excluding storage |  | 155363.2155 | 137422.3772 | 107661.4938 | 51261.5813 | 50589.9366 | 32569.5962 | 28850.3269 | 30080.934 | 35526.2185 | 37890.3919 | 28027.8513 | 40433.296 | 33881.8191 | 26490.1539 | 27719.1073 | 17529.3542 | 12578.0851 | 9508.6577 | 9371.7762 | 13507.5064 | 10627.3265
Region | Technology | 2021-22 | 2022-23 | 2023-24 | 2024-25 | 2025-26 | 2026-27 | 2027-28 | 2028-29 | 2029-30 | 2030-31 | 2031-32 | 2032-33 | 2033-34 | 2034-35 | 2035-36 | 2036-37 | 2037-38 | 2038-39 | 2039-40 | 2040-41 | 2041-42
TAS1 | Black Coal | 0 | 0 | 0 | 0 | 0 | 0 | 0 | 0 | 0 | 0 | 0 | 0 | 0 | 0 | 0 | 0 | 0 | 0 | 0 | 0 | 0
TAS1 | Brown Coal | 0 | 0 | 0 | 0 | 0 | 0 | 0 | 0 | 0 | 0 | 0 | 0 | 0 | 0 | 0 | 0 | 0 | 0 | 0 | 0 | 0
TAS1 | CCGT | 0.00083587 | 0.00078604 | 0.0008183 | 0.00077656 | 32.959 | 0.0006929 | 0.00067743 | 0.00064602 | 0.00063953 | 0.00062806 | 0.083256 | 56.1215 | 0.00052858 | 0.00052149 | 0.00051501 | 0.00051098 | 9.6818 | 0.00055752 | 0.00057595 | 0.00055358 | 29.7069
TAS1 | Gas - Steam | 0 | 0 | 0 | 0 | 0 | 0 | 0 | 0 | 0 | 0 | 0 | 0 | 0 | 0 | 0 | 0 | 0 | 0 | 0 | 0 | 0
TAS1 | OCGT / Diesel | 0.00067009 | 0.00061932 | 0.00064797 | 0.00064384 | 0.00055405 | 0.00057414 | 0.00056993 | 0.00053918 | 0.0005367 | 0.00054872 | 0.00048134 | 0.00047613 | 0.00046972 | 0.0004632 | 0.00046565 | 0.00045781 | 0.00049208 | 0.00049301 | 0.00049013 | 0.0003186 | 0.00031903
TAS1 | Hydro | 0 | 0 | 0 | 0 | 0 | 0 | 0 | 0 | 0 | 0 | 0 | 0 | 0 | 0 | 0 | 0 | 0 | 0 | 0 | 0 | 0
TAS1 | Wind | 0 | 0 | 0 | 0 | 0 | 0 | 0 | 0 | 0 | 0 | 0 | 0 | 0 | 0 | 0 | 0 | 0 | 0 | 0 | 0 | 0
TAS1 | Solar PV | 0 | 0 | 0 | 0 | 0 | 0 | 0 | 0 | 0 | 0 | 0 | 0 | 0 | 0 | 0 | 0 | 0 | 0 | 0 | 0 | 0
TAS1 | LS Battery | 0 | 0 | 0 | 0 | 0 | 0 | 0 | 0 | 0 | 0 | 0 | 0 | 0 | 0 | 0 | 0 | 0 | 0 | 0 | 0 | 0
TAS1 | Pumped Hydro | 0 | 0 | 0 | 0 | 0 | 0 | 0 | 0 | 0 | 0 | 0 | 0 | 0 | 0 | 0 | 0 | 0 | 0 | 0 | 0 | 0
TAS1 | VPP | 0 | 0 | 0 | 0 | 0 | 0 | 0 | 0 | 0 | 0 | 0 | 0 | 0 | 0 | 0 | 0 | 0 | 0 | 0 | 0 | 0
Total excluding storage |  | 0.001506 | 0.0014054 | 0.0014663 | 0.0014204 | 32.9595 | 0.001267 | 0.0012474 | 0.0011852 | 0.0011762 | 0.0011768 | 0.083737 | 56.122 | 0.0009983 | 0.00098469 | 0.00098066 | 0.00096878 | 9.6823 | 0.0010505 | 0.0010661 | 0.00087217 | 29.7072
Explicitly modelled pumping
Region | Technology | 2021-22 | 2022-23 | 2023-24 | 2024-25 | 2025-26 | 2026-27 | 2027-28 | 2028-29 | 2029-30 | 2030-31 | 2031-32 | 2032-33 | 2033-34 | 2034-35 | 2035-36 | 2036-37 | 2037-38 | 2038-39 | 2039-40 | 2040-41 | 2041-42
NEM | LS Battery pump | 0 | 0 | 0 | 0 | 0 | 0 | 0 | 0 | 0 | 0 | 0 | 0 | 0 | 0 | 0 | 0 | 0 | 0 | 0 | 0 | 0
NEM | Pumped Hydro Pump | 0 | 0 | 0 | 0 | 0 | 0 | 0 | 0 | 0 | 0 | 0 | 0 | 0 | 0 | 0 | 0 | 0 | 0 | 0 | 0 | 0
NEM | VPP pump | 0 | 0 | 0 | 0 | 0 | 0 | 0 | 0 | 0 | 0 | 0 | 0 | 0 | 0 | 0 | 0 | 0 | 0 | 0 | 0 | 0
Region | Technology | 2021-22 | 2022-23 | 2023-24 | 2024-25 | 2025-26 | 2026-27 | 2027-28 | 2028-29 | 2029-30 | 2030-31 | 2031-32 | 2032-33 | 2033-34 | 2034-35 | 2035-36 | 2036-37 | 2037-38 | 2038-39 | 2039-40 | 2040-41 | 2041-42
NSW1 | LS Battery pump | 0 | 0 | 0 | 0 | 0 | 0 | 0 | 0 | 0 | 0 | 0 | 0 | 0 | 0 | 0 | 0 | 0 | 0 | 0 | 0 | 0
NSW1 | Pumped Hydro Pump | 0 | 0 | 0 | 0 | 0 | 0 | 0 | 0 | 0 | 0 | 0 | 0 | 0 | 0 | 0 | 0 | 0 | 0 | 0 | 0 | 0
NSW1 | VPP pump | 0 | 0 | 0 | 0 | 0 | 0 | 0 | 0 | 0 | 0 | 0 | 0 | 0 | 0 | 0 | 0 | 0 | 0 | 0 | 0 | 0
Region | Technology | 2021-22 | 2022-23 | 2023-24 | 2024-25 | 2025-26 | 2026-27 | 2027-28 | 2028-29 | 2029-30 | 2030-31 | 2031-32 | 2032-33 | 2033-34 | 2034-35 | 2035-36 | 2036-37 | 2037-38 | 2038-39 | 2039-40 | 2040-41 | 2041-42
QLD1 | LS Battery pump | 0 | 0 | 0 | 0 | 0 | 0 | 0 | 0 | 0 | 0 | 0 | 0 | 0 | 0 | 0 | 0 | 0 | 0 | 0 | 0 | 0
QLD1 | Pumped Hydro Pump | 0 | 0 | 0 | 0 | 0 | 0 | 0 | 0 | 0 | 0 | 0 | 0 | 0 | 0 | 0 | 0 | 0 | 0 | 0 | 0 | 0
QLD1 | VPP pump | 0 | 0 | 0 | 0 | 0 | 0 | 0 | 0 | 0 | 0 | 0 | 0 | 0 | 0 | 0 | 0 | 0 | 0 | 0 | 0 | 0
Region | Technology | 2021-22 | 2022-23 | 2023-24 | 2024-25 | 2025-26 | 2026-27 | 2027-28 | 2028-29 | 2029-30 | 2030-31 | 2031-32 | 2032-33 | 2033-34 | 2034-35 | 2035-36 | 2036-37 | 2037-38 | 2038-39 | 2039-40 | 2040-41 | 2041-42
VIC1 | LS Battery pump | 0 | 0 | 0 | 0 | 0 | 0 | 0 | 0 | 0 | 0 | 0 | 0 | 0 | 0 | 0 | 0 | 0 | 0 | 0 | 0 | 0
VIC1 | Pumped Hydro Pump | 0 | 0 | 0 | 0 | 0 | 0 | 0 | 0 | 0 | 0 | 0 | 0 | 0 | 0 | 0 | 0 | 0 | 0 | 0 | 0 | 0
VIC1 | VPP pump | 0 | 0 | 0 | 0 | 0 | 0 | 0 | 0 | 0 | 0 | 0 | 0 | 0 | 0 | 0 | 0 | 0 | 0 | 0 | 0 | 0
Region | Technology | 2021-22 | 2022-23 | 2023-24 | 2024-25 | 2025-26 | 2026-27 | 2027-28 | 2028-29 | 2029-30 | 2030-31 | 2031-32 | 2032-33 | 2033-34 | 2034-35 | 2035-36 | 2036-37 | 2037-38 | 2038-39 | 2039-40 | 2040-41 | 2041-42
SA1 | LS Battery pump | 0 | 0 | 0 | 0 | 0 | 0 | 0 | 0 | 0 | 0 | 0 | 0 | 0 | 0 | 0 | 0 | 0 | 0 | 0 | 0 | 0
SA1 | Pumped Hydro Pump | 0 | 0 | 0 | 0 | 0 | 0 | 0 | 0 | 0 | 0 | 0 | 0 | 0 | 0 | 0 | 0 | 0 | 0 | 0 | 0 | 0
SA1 | VPP pump | 0 | 0 | 0 | 0 | 0 | 0 | 0 | 0 | 0 | 0 | 0 | 0 | 0 | 0 | 0 | 0 | 0 | 0 | 0 | 0 | 0
Region | Technology | 2021-22 | 2022-23 | 2023-24 | 2024-25 | 2025-26 | 2026-27 | 2027-28 | 2028-29 | 2029-30 | 2030-31 | 2031-32 | 2032-33 | 2033-34 | 2034-35 | 2035-36 | 2036-37 | 2037-38 | 2038-39 | 2039-40 | 2040-41 | 2041-42
TAS1 | LS Battery pump | 0 | 0 | 0 | 0 | 0 | 0 | 0 | 0 | 0 | 0 | 0 | 0 | 0 | 0 | 0 | 0 | 0 | 0 | 0 | 0 | 0
TAS1 | Pumped Hydro Pump | 0 | 0 | 0 | 0 | 0 | 0 | 0 | 0 | 0 | 0 | 0 | 0 | 0 | 0 | 0 | 0 | 0 | 0 | 0 | 0 | 0
TAS1 | VPP pump | 0 | 0 | 0 | 0 | 0 | 0 | 0 | 0 | 0 | 0 | 0 | 0 | 0 | 0 | 0 | 0 | 0 | 0 | 0 | 0 | 0
Ernst & Young’s liability is limited by a scheme approved under Professional Standards Legislation

## BaseCase_Build Cost
New generation build cost (CAPEX) by technology ($000s) - Base Case, Fast Change Scenario
CAPEX (Install) | Real June 2019 dollars discounted to 1 July 2019. The total capital costs are annualised for modelling purposes.
Explicitly modelled generation
Region | Technology | 2021-22 | 2022-23 | 2023-24 | 2024-25 | 2025-26 | 2026-27 | 2027-28 | 2028-29 | 2029-30 | 2030-31 | 2031-32 | 2032-33 | 2033-34 | 2034-35 | 2035-36 | 2036-37 | 2037-38 | 2038-39 | 2039-40 | 2040-41 | 2041-42
NEM | Black Coal | 0 | 0 | 0 | 0 | 0 | 0 | 0 | 0 | 0 | 0 | 0 | 0 | 0 | 0 | 0 | 0 | 0 | 0 | 0 | 0 | 0
NEM | Brown Coal | 0 | 0 | 0 | 0 | 0 | 0 | 0 | 0 | 0 | 0 | 0 | 0 | 0 | 0 | 0 | 0 | 0 | 0 | 0 | 0 | 0
NEM | CCGT | 0.0011126 | 0.0010506 | 0.001088 | 0.0016298 | 0.001539 | 0.0014533 | 0.0014549 | 0.0014832 | 0.0014354 | 0.0013554 | 0.0012833 | 0.0013335 | 0.0012899 | 0.001218 | 0.0012847 | 0.0012737 | 0.0017121 | 0.0016167 | 0.0016638 | 0.0015667 | 0.0016006
NEM | Gas - Steam | 0 | 0 | 0 | 0 | 0 | 0 | 0 | 0 | 0 | 0 | 0 | 0 | 0 | 0 | 0 | 0 | 0 | 0 | 0 | 0 | 0
NEM | OCGT / Diesel | 0.0010192 | 0.0010145 | 0.0010266 | 0.0010547 | 0.0010357 | 0.0010195 | 0.0010219 | 0.001226 | 0.001232 | 0.001195 | 0.0011623 | 0.0014148 | 0.0013785 | 0.0013551 | 0.0015413 | 0.0029463 | 0.0035437 | 0.0033463 | 0.0036055 | 0.0033951 | 0.0042443
NEM | Hydro | 0 | 0 | 0 | 0 | 0 | 0 | 0 | 0 | 0 | 0 | 0 | 0 | 0 | 0 | 0 | 0 | 0 | 0 | 0 | 0 | 0
NEM | Wind | 92749.4533 | 87582.1115 | 99424.46 | 156617.822 | 431922.3826 | 472004.063 | 470284.6733 | 635672.3341 | 680196.2164 | 659651.5762 | 680532.8919 | 924736.3837 | 937582.1466 | 974729.7826 | 1039488.8345 | 1042106.0387 | 1092204.0172 | 1052609.9309 | 1040472.098 | 1007189.4308 | 1037656.9123
NEM | Solar PV | 0.0033176 | 0.0063132 | 0.0059773 | 0.0058306 | 92731.2638 | 128294.0546 | 123540.4099 | 116329.7388 | 151449.0668 | 174147.1612 | 223305.2488 | 248979.1333 | 259310.861 | 244863.8913 | 276515.0157 | 316098.3056 | 302146.3262 | 291741.5799 | 287725.8333 | 303551.792 | 332333.1353
NEM | LS Battery | 0.0064038 | 0.006047 | 0.0057253 | 0.0053912 | 0.0050908 | 0.0064662 | 0.0081846 | 19289.728 | 18215.0406 | 24294.3861 | 32297.5831 | 30412.4733 | 35026.6661 | 33075.2277 | 46793.1139 | 69978.728 | 66080.0067 | 51528.4862 | 97871.8069 | 88162.3092 | 97858.8979
NEM | Pumped Hydro | 0 | 0 | 0.0069809 | 33.6816 | 31.8055 | 8787.8102 | 30023.124 | 61742.1664 | 76554.006 | 72288.9579 | 87951.8581 | 89276.4249 | 84302.5731 | 79605.8293 | 113042.0756 | 222310.1316 | 237275.1226 | 224055.8286 | 229869.0779 | 216452.3316 | 298370.1689
NEM | VPP | 0 | 0 | 0 | 0 | 0 | 0 | 0 | 0 | 0 | 0 | 0 | 0 | 0 | 0 | 0 | 0 | 0 | 0 | 0 | 0 | 0
Total excluding storage |  | 92749.4587 | 87582.1199 | 99424.4681 | 156617.8305 | 524653.6489 | 600298.1201 | 593825.0857 | 752002.0756 | 831645.2859 | 833798.7399 | 903838.1432 | 1173715.5197 | 1196893.0102 | 1219593.6765 | 1316003.8531 | 1358204.3485 | 1394350.3487 | 1344351.5158 | 1328197.9365 | 1310741.2278 | 1369990.0534
Region | Technology | 2021-22 | 2022-23 | 2023-24 | 2024-25 | 2025-26 | 2026-27 | 2027-28 | 2028-29 | 2029-30 | 2030-31 | 2031-32 | 2032-33 | 2033-34 | 2034-35 | 2035-36 | 2036-37 | 2037-38 | 2038-39 | 2039-40 | 2040-41 | 2041-42
NSW1 | Black Coal | 0 | 0 | 0 | 0 | 0 | 0 | 0 | 0 | 0 | 0 | 0 | 0 | 0 | 0 | 0 | 0 | 0 | 0 | 0 | 0 | 0
NSW1 | Brown Coal | 0 | 0 | 0 | 0 | 0 | 0 | 0 | 0 | 0 | 0 | 0 | 0 | 0 | 0 | 0 | 0 | 0 | 0 | 0 | 0 | 0
NSW1 | CCGT | 0.00022715 | 0.00021449 | 0.00022202 | 0.00026707 | 0.00025219 | 0.00023814 | 0.00022547 | 0.00022916 | 0.00023979 | 0.00022643 | 0.00021438 | 0.00026983 | 0.0002548 | 0.0002406 | 0.00029032 | 0.00027925 | 0.00044127 | 0.00041668 | 0.00039451 | 0.00037149 | 0.00036722
NSW1 | Gas - Steam | 0 | 0 | 0 | 0 | 0 | 0 | 0 | 0 | 0 | 0 | 0 | 0 | 0 | 0 | 0 | 0 | 0 | 0 | 0 | 0 | 0
NSW1 | OCGT / Diesel | 0.00020273 | 0.00020228 | 0.00020363 | 0.00022497 | 0.00021244 | 0.0002006 | 0.00020042 | 0.00020076 | 0.00023007 | 0.00021726 | 0.0002057 | 0.00041415 | 0.00039107 | 0.00036929 | 0.00037066 | 0.0010615 | 0.0013407 | 0.001266 | 0.0011987 | 0.0011287 | 0.0010658
NSW1 | Hydro | 0 | 0 | 0 | 0 | 0 | 0 | 0 | 0 | 0 | 0 | 0 | 0 | 0 | 0 | 0 | 0 | 0 | 0 | 0 | 0 | 0
NSW1 | Wind | 0.0049458 | 0.0052539 | 0.0061051 | 0.075515 | 117992.4909 | 111418.7834 | 105491.2816 | 116925.9014 | 110411.6173 | 104260.2628 | 98713.5964 | 271140.1497 | 311906.3195 | 294529.1023 | 292855.1102 | 275762.0643 | 265024.9278 | 250259.6109 | 255848.2325 | 240915.1638 | 307264.3584
NSW1 | Solar PV | 0.00075158 | 0.0015521 | 0.0014696 | 0.0014713 | 92731.2521 | 128294.0303 | 121468.762 | 114379.0065 | 137935.4329 | 140824.6196 | 133332.7214 | 158878.0524 | 150026.4895 | 141668.0731 | 173582.0138 | 210873.5497 | 202783.9495 | 194752.139 | 195896.2499 | 192418.2473 | 181698.0617
NSW1 | LS Battery | 0.0012349 | 0.0011661 | 0.0011041 | 0.0010397 | 0.00098174 | 0.001223 | 0.0015779 | 0.0018475 | 0.0017446 | 0.033999 | 8111.6698 | 7638.2168 | 13521.2304 | 12767.9229 | 17653.0111 | 23971.2029 | 22635.6966 | 21374.5952 | 30623.6279 | 28836.2033 | 22671.4974
NSW1 | Pumped Hydro | 0 | 0 | 0.0018466 | 0.0021901 | 0.0020681 | 0.0021937 | 0.0023641 | 0.0023534 | 0.0032793 | 0.0030966 | 0.0032371 | 0.013629 | 0.01287 | 0.012153 | 16156.7255 | 131079.6591 | 124853.0713 | 117897.14 | 111624.9884 | 105109.7835 | 117298.3519
NSW1 | VPP | 0 | 0 | 0 | 0 | 0 | 0 | 0 | 0 | 0 | 0 | 0 | 0 | 0 | 0 | 0 | 0 | 0 | 0 | 0 | 0 | 0
Total excluding storage |  | 0.0061273 | 0.0072228 | 0.0080003 | 0.077478 | 210723.7434 | 239712.8141 | 226960.0441 | 231304.9083 | 248347.0506 | 245084.8828 | 232046.3182 | 430018.2028 | 461932.8096 | 436197.1761 | 466437.1247 | 486635.6153 | 467808.8791 | 445011.7516 | 451744.4839 | 433333.4126 | 488962.4215
Region | Technology | 2021-22 | 2022-23 | 2023-24 | 2024-25 | 2025-26 | 2026-27 | 2027-28 | 2028-29 | 2029-30 | 2030-31 | 2031-32 | 2032-33 | 2033-34 | 2034-35 | 2035-36 | 2036-37 | 2037-38 | 2038-39 | 2039-40 | 2040-41 | 2041-42
QLD1 | Black Coal | 0 | 0 | 0 | 0 | 0 | 0 | 0 | 0 | 0 | 0 | 0 | 0 | 0 | 0 | 0 | 0 | 0 | 0 | 0 | 0 | 0
QLD1 | Brown Coal | 0 | 0 | 0 | 0 | 0 | 0 | 0 | 0 | 0 | 0 | 0 | 0 | 0 | 0 | 0 | 0 | 0 | 0 | 0 | 0 | 0
QLD1 | CCGT | 0.00023738 | 0.00022415 | 0.00022446 | 0.00027088 | 0.00025579 | 0.00024154 | 0.00022869 | 0.00027897 | 0.00026343 | 0.00024875 | 0.00023552 | 0.00025992 | 0.00026285 | 0.00024821 | 0.00024719 | 0.00026687 | 0.00040083 | 0.0003785 | 0.00036464 | 0.00034336 | 0.00037229
QLD1 | Gas - Steam | 0 | 0 | 0 | 0 | 0 | 0 | 0 | 0 | 0 | 0 | 0 | 0 | 0 | 0 | 0 | 0 | 0 | 0 | 0 | 0 | 0
QLD1 | OCGT / Diesel | 0.00020447 | 0.00020369 | 0.00020449 | 0.00020779 | 0.00020706 | 0.00020549 | 0.00020619 | 0.00041128 | 0.00038837 | 0.00036673 | 0.00034722 | 0.00038974 | 0.00037657 | 0.00035559 | 0.00033667 | 0.00088131 | 0.0011882 | 0.001122 | 0.0010623 | 0.0010003 | 0.00094456
QLD1 | Hydro | 0 | 0 | 0 | 0 | 0 | 0 | 0 | 0 | 0 | 0 | 0 | 0 | 0 | 0 | 0 | 0 | 0 | 0 | 0 | 0 | 0
QLD1 | Wind | 92749.4323 | 87582.0901 | 82922.7057 | 125624.4219 | 270148.3155 | 292782.7845 | 277385.8474 | 352492.0845 | 332853.7152 | 314309.4571 | 342028.3253 | 386552.8067 | 365016.8159 | 400604.0858 | 438872.8448 | 462142.8359 | 464256.4178 | 438391.3292 | 415068.822 | 404255.0379 | 388542.4788
QLD1 | Solar PV | 0.0010911 | 0.0021964 | 0.0020795 | 0.0019582 | 0.0047693 | 0.012082 | 0.01144 | 0.010772 | 0.010172 | 2877.7189 | 24184.8082 | 23565.3311 | 33430.245 | 31567.7479 | 29888.3374 | 28143.8477 | 26575.8713 | 25095.2516 | 23760.1792 | 39226.1096 | 73426.6375
QLD1 | LS Battery | 0.0012456 | 0.0011762 | 0.0011136 | 0.0010486 | 0.00099019 | 0.0012884 | 0.0016871 | 19289.7211 | 18215.034 | 24294.3384 | 24185.9025 | 22774.2463 | 21505.4262 | 20307.2957 | 19226.9435 | 31689.3763 | 29923.8678 | 17386.7125 | 31897.0679 | 26038.3349 | 23922.3225
QLD1 | Pumped Hydro | 0 | 0 | 0.00094823 | 0.001118 | 0.001121 | 0.0012244 | 0.0012962 | 0.0034179 | 0.0032275 | 0.0030477 | 0.0028855 | 0.0066538 | 0.0062831 | 0.0059331 | 0.0056174 | 0.025088 | 26274.3195 | 24810.5 | 23490.5764 | 22119.5042 | 71963.0158
QLD1 | VPP | 0 | 0 | 0 | 0 | 0 | 0 | 0 | 0 | 0 | 0 | 0 | 0 | 0 | 0 | 0 | 0 | 0 | 0 | 0 | 0 | 0
Total excluding storage |  | 92749.4338 | 87582.0927 | 82922.7082 | 125624.4243 | 270148.3207 | 292782.797 | 277385.8593 | 352492.0959 | 332853.726 | 317187.1766 | 366213.134 | 410118.1384 | 398447.0616 | 432171.8342 | 468761.1828 | 490286.6848 | 490832.2907 | 463486.5823 | 438829.0026 | 443481.1489 | 461969.1176
Region | Technology | 2021-22 | 2022-23 | 2023-24 | 2024-25 | 2025-26 | 2026-27 | 2027-28 | 2028-29 | 2029-30 | 2030-31 | 2031-32 | 2032-33 | 2033-34 | 2034-35 | 2035-36 | 2036-37 | 2037-38 | 2038-39 | 2039-40 | 2040-41 | 2041-42
VIC1 | Black Coal | 0 | 0 | 0 | 0 | 0 | 0 | 0 | 0 | 0 | 0 | 0 | 0 | 0 | 0 | 0 | 0 | 0 | 0 | 0 | 0 | 0
VIC1 | Brown Coal | 0 | 0 | 0 | 0 | 0 | 0 | 0 | 0 | 0 | 0 | 0 | 0 | 0 | 0 | 0 | 0 | 0 | 0 | 0 | 0 | 0
VIC1 | CCGT | 0.00022736 | 0.00021469 | 0.00021913 | 0.00065533 | 0.00061882 | 0.00058434 | 0.00063222 | 0.00061506 | 0.0005808 | 0.00054844 | 0.00051926 | 0.00048895 | 0.00046171 | 0.00043599 | 0.00041279 | 0.0003887 | 0.00046966 | 0.00044349 | 0.00048809 | 0.0004596 | 0.00043399
VIC1 | Gas - Steam | 0 | 0 | 0 | 0 | 0 | 0 | 0 | 0 | 0 | 0 | 0 | 0 | 0 | 0 | 0 | 0 | 0 | 0 | 0 | 0 | 0
VIC1 | OCGT / Diesel | 0.00020435 | 0.00020301 | 0.00020583 | 0.00021097 | 0.00020876 | 0.00020759 | 0.00020869 | 0.00020899 | 0.00020875 | 0.00020703 | 0.00020682 | 0.00020779 | 0.00020774 | 0.00021667 | 0.00031085 | 0.00034645 | 0.00032715 | 0.00030892 | 0.0005309 | 0.00049991 | 0.00092487
VIC1 | Hydro | 0 | 0 | 0 | 0 | 0 | 0 | 0 | 0 | 0 | 0 | 0 | 0 | 0 | 0 | 0 | 0 | 0 | 0 | 0 | 0 | 0
VIC1 | Wind | 0.0036352 | 0.0037217 | 0.003661 | 0.0062757 | 0.0063694 | 0.0077917 | 0.015966 | 18964.0075 | 73671.4024 | 69566.9528 | 65865.9864 | 62021.5971 | 58566.1921 | 80868.1374 | 93104.1665 | 87669.9664 | 135129.0283 | 142801.2782 | 135204.2762 | 138663.2085 | 130937.8739
VIC1 | Solar PV | 0.00031695 | 0.00041827 | 0.00039602 | 0.00048759 | 0.0011977 | 0.001682 | 0.051427 | 0.048432 | 11671.6283 | 28705.4502 | 64140.8813 | 64985.0327 | 69191.1853 | 65336.3412 | 67087.6559 | 63171.9572 | 59652.463 | 56329.0519 | 53332.3349 | 50219.4917 | 56702.8496
VIC1 | LS Battery | 0.0013176 | 0.0012442 | 0.001178 | 0.0011092 | 0.0010474 | 0.0013583 | 0.0016889 | 0.0017592 | 0.0016612 | 0.0046101 | 0.0036204 | 0.0034091 | 0.0032192 | 0.0030398 | 0.0055466 | 0.0050148 | 0.004509 | 0.0041627 | 0.035829 | 0.032024 | 0.19026
VIC1 | Pumped Hydro | 0 | 0 | 0.0011065 | 33.6753 | 31.7992 | 8787.8036 | 30023.1171 | 61742.1574 | 76553.9962 | 72288.9482 | 87951.8484 | 89276.4007 | 84302.5503 | 79605.8076 | 96885.3397 | 91230.4425 | 86147.7266 | 81348.1837 | 94753.5078 | 89223.039 | 109108.7959
VIC1 | VPP | 0 | 0 | 0 | 0 | 0 | 0 | 0 | 0 | 0 | 0 | 0 | 0 | 0 | 0 | 0 | 0 | 0 | 0 | 0 | 0 | 0
Total excluding storage |  | 0.0043838 | 0.0045577 | 0.004482 | 0.0076296 | 0.0083947 | 0.010266 | 0.068234 | 18964.0568 | 85343.0316 | 98272.4038 | 130006.8685 | 127006.6306 | 127757.3781 | 146204.4792 | 160191.8231 | 150841.9244 | 194781.4921 | 199130.3308 | 188536.6121 | 188882.7011 | 187640.7248
Region | Technology | 2021-22 | 2022-23 | 2023-24 | 2024-25 | 2025-26 | 2026-27 | 2027-28 | 2028-29 | 2029-30 | 2030-31 | 2031-32 | 2032-33 | 2033-34 | 2034-35 | 2035-36 | 2036-37 | 2037-38 | 2038-39 | 2039-40 | 2040-41 | 2041-42
SA1 | Black Coal | 0 | 0 | 0 | 0 | 0 | 0 | 0 | 0 | 0 | 0 | 0 | 0 | 0 | 0 | 0 | 0 | 0 | 0 | 0 | 0 | 0
SA1 | Brown Coal | 0 | 0 | 0 | 0 | 0 | 0 | 0 | 0 | 0 | 0 | 0 | 0 | 0 | 0 | 0 | 0 | 0 | 0 | 0 | 0 | 0
SA1 | CCGT | 0.0002237 | 0.00021124 | 0.00024623 | 0.00027066 | 0.00025558 | 0.00024134 | 0.0002285 | 0.00022809 | 0.00022687 | 0.00021423 | 0.00020283 | 0.00021 | 0.00021153 | 0.00019975 | 0.00024012 | 0.00024489 | 0.00029174 | 0.00027549 | 0.00030611 | 0.00028824 | 0.00032481
SA1 | Gas - Steam | 0 | 0 | 0 | 0 | 0 | 0 | 0 | 0 | 0 | 0 | 0 | 0 | 0 | 0 | 0 | 0 | 0 | 0 | 0 | 0 | 0
SA1 | OCGT / Diesel | 0.00020496 | 0.00020414 | 0.00020996 | 0.00020872 | 0.00020766 | 0.00020635 | 0.00020671 | 0.00020638 | 0.00020615 | 0.00020572 | 0.00020536 | 0.00020628 | 0.00020613 | 0.00021628 | 0.0003251 | 0.0004591 | 0.00043353 | 0.00040937 | 0.00055297 | 0.00052069 | 0.0010772
SA1 | Hydro | 0 | 0 | 0 | 0 | 0 | 0 | 0 | 0 | 0 | 0 | 0 | 0 | 0 | 0 | 0 | 0 | 0 | 0 | 0 | 0 | 0
SA1 | Wind | 0.0073003 | 0.0076067 | 0.0089946 | 0.016736 | 0.016022 | 12864.7186 | 22609.7347 | 74481.4749 | 83426.7956 | 85751.1675 | 82944.8715 | 110306.9058 | 104161.3842 | 98358.2478 | 112191.3635 | 113156.3192 | 123705.6788 | 116813.6725 | 129704.728 | 122134.2647 | 115329.8065
SA1 | Solar PV | 0.0010298 | 0.0019188 | 0.0018168 | 0.0017107 | 0.0052183 | 0.0099068 | 2071.5843 | 1950.6723 | 1841.9947 | 1739.3718 | 1646.8368 | 1550.7161 | 6662.9401 | 6291.7282 | 5957.007 | 13908.9494 | 13134.041 | 15565.1357 | 14737.0673 | 18936.9613 | 17907.8697
SA1 | LS Battery | 0.0013795 | 0.0013026 | 0.0012333 | 0.0011613 | 0.0010966 | 0.0014222 | 0.0018355 | 0.0019459 | 0.0018374 | 0.0071723 | 0.0060113 | 0.0056604 | 0.005345 | 0.0050473 | 9913.1529 | 14318.143 | 13520.437 | 12767.1736 | 35351.0742 | 33287.7384 | 51264.8872
SA1 | Pumped Hydro | 0 | 0 | 0.0012331 | 0.0011611 | 0.0011838 | 0.0012762 | 0.0012549 | 0.0012661 | 0.0013518 | 0.0014624 | 0.001546 | 0.0017607 | 0.0016626 | 0.00157 | 0.0025431 | 0.0027851 | 0.0026299 | 0.0024834 | 0.0026748 | 0.0025186 | 0.003001
SA1 | VPP | 0 | 0 | 0 | 0 | 0 | 0 | 0 | 0 | 0 | 0 | 0 | 0 | 0 | 0 | 0 | 0 | 0 | 0 | 0 | 0 | 0
Total excluding storage |  | 0.0087587 | 0.0099409 | 0.011268 | 0.018926 | 0.021703 | 12864.7289 | 24681.3194 | 76432.1477 | 85268.7907 | 87490.5397 | 84591.7087 | 111857.6223 | 110824.3248 | 104649.9764 | 118148.371 | 127065.2692 | 136839.7205 | 132378.8088 | 144441.7962 | 141071.2268 | 133237.6776
Region | Technology | 2021-22 | 2022-23 | 2023-24 | 2024-25 | 2025-26 | 2026-27 | 2027-28 | 2028-29 | 2029-30 | 2030-31 | 2031-32 | 2032-33 | 2033-34 | 2034-35 | 2035-36 | 2036-37 | 2037-38 | 2038-39 | 2039-40 | 2040-41 | 2041-42
TAS1 | Black Coal | 0 | 0 | 0 | 0 | 0 | 0 | 0 | 0 | 0 | 0 | 0 | 0 | 0 | 0 | 0 | 0 | 0 | 0 | 0 | 0 | 0
TAS1 | Brown Coal | 0 | 0 | 0 | 0 | 0 | 0 | 0 | 0 | 0 | 0 | 0 | 0 | 0 | 0 | 0 | 0 | 0 | 0 | 0 | 0 | 0
TAS1 | CCGT | 0.00019705 | 0.00018607 | 0.00017617 | 0.00016589 | 0.00015665 | 0.00014792 | 0.00014005 | 0.00013188 | 0.00012453 | 0.00011759 | 0.00011134 | 0.00010484 | 9.8996e-05 | 9.3481e-05 | 9.4266e-05 | 9.398e-05 | 0.00010862 | 0.00010257 | 0.00011044 | 0.00010399 | 0.00010224
TAS1 | Gas - Steam | 0 | 0 | 0 | 0 | 0 | 0 | 0 | 0 | 0 | 0 | 0 | 0 | 0 | 0 | 0 | 0 | 0 | 0 | 0 | 0 | 0
TAS1 | OCGT / Diesel | 0.00020274 | 0.00020138 | 0.00020267 | 0.00020226 | 0.00019974 | 0.00019951 | 0.00019991 | 0.00019862 | 0.00019864 | 0.00019831 | 0.00019715 | 0.00019685 | 0.00019703 | 0.00019725 | 0.00019804 | 0.00019791 | 0.00025418 | 0.00024002 | 0.00026069 | 0.00024548 | 0.0002318
TAS1 | Hydro | 0 | 0 | 0 | 0 | 0 | 0 | 0 | 0 | 0 | 0 | 0 | 0 | 0 | 0 | 0 | 0 | 0 | 0 | 0 | 0 | 0
TAS1 | Wind | 0.005107 | 0.0048936 | 16501.7355 | 30993.3016 | 43781.5538 | 54937.7688 | 64797.7935 | 72808.8658 | 79832.6859 | 85763.736 | 90980.1124 | 94714.9244 | 97931.4348 | 100370.2094 | 102465.3496 | 103374.8529 | 104087.9645 | 104344.0401 | 104646.0394 | 101221.756 | 95582.3946
TAS1 | Solar PV | 0.00012818 | 0.00022755 | 0.00021545 | 0.00020287 | 0.00048169 | 0.0006873 | 0.00081635 | 0.00076871 | 0.00072588 | 0.00068544 | 0.0010557 | 0.00099407 | 0.0010039 | 0.00094793 | 0.0015741 | 0.0015125 | 0.0014282 | 0.0017495 | 0.0019907 | 2750.9821 | 2597.7168
TAS1 | LS Battery | 0.0012262 | 0.0011579 | 0.0010963 | 0.0010323 | 0.00097478 | 0.0011744 | 0.0013952 | 0.0014173 | 0.0013384 | 0.0019454 | 0.0011491 | 0.001082 | 0.0010217 | 0.00096478 | 0.00091346 | 0.00075556 | 0.00085402 | 0.00074808 | 0.0010311 | 0.00058695 | 0.00055425
TAS1 | Pumped Hydro | 0 | 0 | 0.0018465 | 0.0018483 | 0.0019493 | 0.0019825 | 0.0019897 | 0.0019682 | 0.0019683 | 0.0020428 | 0.0020786 | 0.0021061 | 0.0020793 | 0.0020945 | 0.0021137 | 0.0021214 | 0.0025705 | 0.0024273 | 0.0026569 | 0.0025018 | 0.0023624
TAS1 | VPP | 0 | 0 | 0 | 0 | 0 | 0 | 0 | 0 | 0 | 0 | 0 | 0 | 0 | 0 | 0 | 0 | 0 | 0 | 0 | 0 | 0
Total excluding storage |  | 0.0056349 | 0.0055086 | 16501.7361 | 30993.3022 | 43781.5546 | 54937.7698 | 64797.7947 | 72808.8669 | 79832.687 | 85763.737 | 90980.1138 | 94714.9257 | 97931.4361 | 100370.2106 | 102465.3515 | 103374.8547 | 104087.9662 | 104344.0422 | 104646.0417 | 103972.7384 | 98180.1118
Ernst & Young’s liability is limited by a scheme approved under Professional Standards Legislation

## BaseCase_REHAB Cost
Rehabilition cost by technology ($000s) - Base Case, Fast Change Scenario
REHAB | Real June 2019 dollars discounted to 1 July 2019
Explicitly modelled generation
Region | Technology | 2021-22 | 2022-23 | 2023-24 | 2024-25 | 2025-26 | 2026-27 | 2027-28 | 2028-29 | 2029-30 | 2030-31 | 2031-32 | 2032-33 | 2033-34 | 2034-35 | 2035-36 | 2036-37 | 2037-38 | 2038-39 | 2039-40 | 2040-41 | 2041-42
NEM | Black Coal | 0 | 0 | 0 | 107287.0444 | 84485.8983 | 15007.9177 | 707.1563 | 0 | 0.00072681 | 5.4432e-05 | 89.0546 | 3.7434e-06 | 0 | 307.3951 | 0 | 1195.1851 | 0 | 0 | 0 | 0 | 40059.6076
NEM | Brown Coal | 0 | 0 | 0 | 29681.0036 | 9209.9028 | 0.001487 | 6316.5033 | 39127.4287 | 0 | 0 | 490.4164 | 0 | 0 | 0 | 0 | 0 | 0 | 0 | 0 | 0 | 0
NEM | CCGT | 0 | 0 | 0 | 0 | 0 | 0 | 0 | 0 | 0 | 0 | 0 | 0 | 0 | 0 | 0 | 0 | 0 | 0 | 0 | 0 | 0
NEM | Gas - Steam | 0 | 0 | 0 | 0 | 0 | 0 | 0 | 0 | 0 | 0 | 0 | 0 | 0 | 0 | 0 | 0 | 0 | 0 | 0 | 0 | 0
NEM | OCGT / Diesel | 0 | 0 | 0 | 0 | 0 | 0 | 0 | 0 | 0 | 0 | 0 | 0 | 0 | 0 | 0 | 0 | 0 | 0 | 0 | 0 | 0
NEM | Hydro | 0 | 0 | 0 | 0 | 0 | 0 | 0 | 0 | 0 | 0 | 0 | 0 | 0 | 0 | 0 | 0 | 0 | 0 | 0 | 0 | 0
NEM | Wind | 0 | 0 | 0 | 0 | 0 | 0 | 0 | 0 | 0 | 0 | 0 | 0 | 0 | 0 | 0 | 0 | 0 | 0 | 0 | 0 | 0
NEM | Solar PV | 0 | 0 | 0 | 0 | 0 | 0 | 0 | 0 | 0 | 0 | 0 | 0 | 0 | 0 | 0 | 0 | 0 | 0 | 0 | 0 | 0
NEM | LS Battery | 0 | 0 | 0 | 0 | 0 | 0 | 0 | 0 | 0 | 0 | 0 | 0 | 0 | 0 | 0 | 0 | 0 | 0 | 0 | 0 | 0
NEM | Pumped Hydro | 0 | 0 | 0 | 0 | 0 | 0 | 0 | 0 | 0 | 0 | 0 | 0 | 0 | 0 | 0 | 0 | 0 | 0 | 0 | 0 | 0
NEM | VPP | 0 | 0 | 0 | 0 | 0 | 0 | 0 | 0 | 0 | 0 | 0 | 0 | 0 | 0 | 0 | 0 | 0 | 0 | 0 | 0 | 0
Total excluding storage |  | 0 | 0 | 0 | 136968.048 | 93695.8011 | 15007.9192 | 7023.6597 | 39127.4287 | 0.00072681 | 5.4432e-05 | 579.471 | 3.7434e-06 | 0 | 307.3951 | 0 | 1195.1851 | 0 | 0 | 0 | 0 | 40059.6076
Region | Technology | 2021-22 | 2022-23 | 2023-24 | 2024-25 | 2025-26 | 2026-27 | 2027-28 | 2028-29 | 2029-30 | 2030-31 | 2031-32 | 2032-33 | 2033-34 | 2034-35 | 2035-36 | 2036-37 | 2037-38 | 2038-39 | 2039-40 | 2040-41 | 2041-42
NSW1 | Black Coal | 0 | 0 | 0 | 24644.1797 | 50052.4367 | 5713.7909 | 0 | 0 | 0 | 0 | 89.0546 | 0 | 0 | 0.00014257 | 0 | 0 | 0 | 0 | 0 | 0 | 0
NSW1 | Brown Coal | 0 | 0 | 0 | 0 | 0 | 0 | 0 | 0 | 0 | 0 | 0 | 0 | 0 | 0 | 0 | 0 | 0 | 0 | 0 | 0 | 0
NSW1 | CCGT | 0 | 0 | 0 | 0 | 0 | 0 | 0 | 0 | 0 | 0 | 0 | 0 | 0 | 0 | 0 | 0 | 0 | 0 | 0 | 0 | 0
NSW1 | Gas - Steam | 0 | 0 | 0 | 0 | 0 | 0 | 0 | 0 | 0 | 0 | 0 | 0 | 0 | 0 | 0 | 0 | 0 | 0 | 0 | 0 | 0
NSW1 | OCGT / Diesel | 0 | 0 | 0 | 0 | 0 | 0 | 0 | 0 | 0 | 0 | 0 | 0 | 0 | 0 | 0 | 0 | 0 | 0 | 0 | 0 | 0
NSW1 | Hydro | 0 | 0 | 0 | 0 | 0 | 0 | 0 | 0 | 0 | 0 | 0 | 0 | 0 | 0 | 0 | 0 | 0 | 0 | 0 | 0 | 0
NSW1 | Wind | 0 | 0 | 0 | 0 | 0 | 0 | 0 | 0 | 0 | 0 | 0 | 0 | 0 | 0 | 0 | 0 | 0 | 0 | 0 | 0 | 0
NSW1 | Solar PV | 0 | 0 | 0 | 0 | 0 | 0 | 0 | 0 | 0 | 0 | 0 | 0 | 0 | 0 | 0 | 0 | 0 | 0 | 0 | 0 | 0
NSW1 | LS Battery | 0 | 0 | 0 | 0 | 0 | 0 | 0 | 0 | 0 | 0 | 0 | 0 | 0 | 0 | 0 | 0 | 0 | 0 | 0 | 0 | 0
NSW1 | Pumped Hydro | 0 | 0 | 0 | 0 | 0 | 0 | 0 | 0 | 0 | 0 | 0 | 0 | 0 | 0 | 0 | 0 | 0 | 0 | 0 | 0 | 0
NSW1 | VPP | 0 | 0 | 0 | 0 | 0 | 0 | 0 | 0 | 0 | 0 | 0 | 0 | 0 | 0 | 0 | 0 | 0 | 0 | 0 | 0 | 0
Total excluding storage |  | 0 | 0 | 0 | 24644.1797 | 50052.4367 | 5713.7909 | 0 | 0 | 0 | 0 | 89.0546 | 0 | 0 | 0.00014257 | 0 | 0 | 0 | 0 | 0 | 0 | 0
Region | Technology | 2021-22 | 2022-23 | 2023-24 | 2024-25 | 2025-26 | 2026-27 | 2027-28 | 2028-29 | 2029-30 | 2030-31 | 2031-32 | 2032-33 | 2033-34 | 2034-35 | 2035-36 | 2036-37 | 2037-38 | 2038-39 | 2039-40 | 2040-41 | 2041-42
QLD1 | Black Coal | 0 | 0 | 0 | 82642.8647 | 34433.4616 | 9294.1268 | 707.1563 | 0 | 0.00072681 | 5.4432e-05 | 4.8556e-05 | 3.7434e-06 | 0 | 307.395 | 0 | 1195.1851 | 0 | 0 | 0 | 0 | 40059.6076
QLD1 | Brown Coal | 0 | 0 | 0 | 0 | 0 | 0 | 0 | 0 | 0 | 0 | 0 | 0 | 0 | 0 | 0 | 0 | 0 | 0 | 0 | 0 | 0
QLD1 | CCGT | 0 | 0 | 0 | 0 | 0 | 0 | 0 | 0 | 0 | 0 | 0 | 0 | 0 | 0 | 0 | 0 | 0 | 0 | 0 | 0 | 0
QLD1 | Gas - Steam | 0 | 0 | 0 | 0 | 0 | 0 | 0 | 0 | 0 | 0 | 0 | 0 | 0 | 0 | 0 | 0 | 0 | 0 | 0 | 0 | 0
QLD1 | OCGT / Diesel | 0 | 0 | 0 | 0 | 0 | 0 | 0 | 0 | 0 | 0 | 0 | 0 | 0 | 0 | 0 | 0 | 0 | 0 | 0 | 0 | 0
QLD1 | Hydro | 0 | 0 | 0 | 0 | 0 | 0 | 0 | 0 | 0 | 0 | 0 | 0 | 0 | 0 | 0 | 0 | 0 | 0 | 0 | 0 | 0
QLD1 | Wind | 0 | 0 | 0 | 0 | 0 | 0 | 0 | 0 | 0 | 0 | 0 | 0 | 0 | 0 | 0 | 0 | 0 | 0 | 0 | 0 | 0
QLD1 | Solar PV | 0 | 0 | 0 | 0 | 0 | 0 | 0 | 0 | 0 | 0 | 0 | 0 | 0 | 0 | 0 | 0 | 0 | 0 | 0 | 0 | 0
QLD1 | LS Battery | 0 | 0 | 0 | 0 | 0 | 0 | 0 | 0 | 0 | 0 | 0 | 0 | 0 | 0 | 0 | 0 | 0 | 0 | 0 | 0 | 0
QLD1 | Pumped Hydro | 0 | 0 | 0 | 0 | 0 | 0 | 0 | 0 | 0 | 0 | 0 | 0 | 0 | 0 | 0 | 0 | 0 | 0 | 0 | 0 | 0
QLD1 | VPP | 0 | 0 | 0 | 0 | 0 | 0 | 0 | 0 | 0 | 0 | 0 | 0 | 0 | 0 | 0 | 0 | 0 | 0 | 0 | 0 | 0
Total excluding storage |  | 0 | 0 | 0 | 82642.8647 | 34433.4616 | 9294.1268 | 707.1563 | 0 | 0.00072681 | 5.4432e-05 | 4.8556e-05 | 3.7434e-06 | 0 | 307.395 | 0 | 1195.1851 | 0 | 0 | 0 | 0 | 40059.6076
Region | Technology | 2021-22 | 2022-23 | 2023-24 | 2024-25 | 2025-26 | 2026-27 | 2027-28 | 2028-29 | 2029-30 | 2030-31 | 2031-32 | 2032-33 | 2033-34 | 2034-35 | 2035-36 | 2036-37 | 2037-38 | 2038-39 | 2039-40 | 2040-41 | 2041-42
VIC1 | Black Coal | 0 | 0 | 0 | 0 | 0 | 0 | 0 | 0 | 0 | 0 | 0 | 0 | 0 | 0 | 0 | 0 | 0 | 0 | 0 | 0 | 0
VIC1 | Brown Coal | 0 | 0 | 0 | 29681.0036 | 9209.9028 | 0.001487 | 6316.5033 | 39127.4287 | 0 | 0 | 490.4164 | 0 | 0 | 0 | 0 | 0 | 0 | 0 | 0 | 0 | 0
VIC1 | CCGT | 0 | 0 | 0 | 0 | 0 | 0 | 0 | 0 | 0 | 0 | 0 | 0 | 0 | 0 | 0 | 0 | 0 | 0 | 0 | 0 | 0
VIC1 | Gas - Steam | 0 | 0 | 0 | 0 | 0 | 0 | 0 | 0 | 0 | 0 | 0 | 0 | 0 | 0 | 0 | 0 | 0 | 0 | 0 | 0 | 0
VIC1 | OCGT / Diesel | 0 | 0 | 0 | 0 | 0 | 0 | 0 | 0 | 0 | 0 | 0 | 0 | 0 | 0 | 0 | 0 | 0 | 0 | 0 | 0 | 0
VIC1 | Hydro | 0 | 0 | 0 | 0 | 0 | 0 | 0 | 0 | 0 | 0 | 0 | 0 | 0 | 0 | 0 | 0 | 0 | 0 | 0 | 0 | 0
VIC1 | Wind | 0 | 0 | 0 | 0 | 0 | 0 | 0 | 0 | 0 | 0 | 0 | 0 | 0 | 0 | 0 | 0 | 0 | 0 | 0 | 0 | 0
VIC1 | Solar PV | 0 | 0 | 0 | 0 | 0 | 0 | 0 | 0 | 0 | 0 | 0 | 0 | 0 | 0 | 0 | 0 | 0 | 0 | 0 | 0 | 0
VIC1 | LS Battery | 0 | 0 | 0 | 0 | 0 | 0 | 0 | 0 | 0 | 0 | 0 | 0 | 0 | 0 | 0 | 0 | 0 | 0 | 0 | 0 | 0
VIC1 | Pumped Hydro | 0 | 0 | 0 | 0 | 0 | 0 | 0 | 0 | 0 | 0 | 0 | 0 | 0 | 0 | 0 | 0 | 0 | 0 | 0 | 0 | 0
VIC1 | VPP | 0 | 0 | 0 | 0 | 0 | 0 | 0 | 0 | 0 | 0 | 0 | 0 | 0 | 0 | 0 | 0 | 0 | 0 | 0 | 0 | 0
Total excluding storage |  | 0 | 0 | 0 | 29681.0036 | 9209.9028 | 0.001487 | 6316.5033 | 39127.4287 | 0 | 0 | 490.4164 | 0 | 0 | 0 | 0 | 0 | 0 | 0 | 0 | 0 | 0
Region | Technology | 2021-22 | 2022-23 | 2023-24 | 2024-25 | 2025-26 | 2026-27 | 2027-28 | 2028-29 | 2029-30 | 2030-31 | 2031-32 | 2032-33 | 2033-34 | 2034-35 | 2035-36 | 2036-37 | 2037-38 | 2038-39 | 2039-40 | 2040-41 | 2041-42
SA1 | Black Coal | 0 | 0 | 0 | 0 | 0 | 0 | 0 | 0 | 0 | 0 | 0 | 0 | 0 | 0 | 0 | 0 | 0 | 0 | 0 | 0 | 0
SA1 | Brown Coal | 0 | 0 | 0 | 0 | 0 | 0 | 0 | 0 | 0 | 0 | 0 | 0 | 0 | 0 | 0 | 0 | 0 | 0 | 0 | 0 | 0
SA1 | CCGT | 0 | 0 | 0 | 0 | 0 | 0 | 0 | 0 | 0 | 0 | 0 | 0 | 0 | 0 | 0 | 0 | 0 | 0 | 0 | 0 | 0
SA1 | Gas - Steam | 0 | 0 | 0 | 0 | 0 | 0 | 0 | 0 | 0 | 0 | 0 | 0 | 0 | 0 | 0 | 0 | 0 | 0 | 0 | 0 | 0
SA1 | OCGT / Diesel | 0 | 0 | 0 | 0 | 0 | 0 | 0 | 0 | 0 | 0 | 0 | 0 | 0 | 0 | 0 | 0 | 0 | 0 | 0 | 0 | 0
SA1 | Hydro | 0 | 0 | 0 | 0 | 0 | 0 | 0 | 0 | 0 | 0 | 0 | 0 | 0 | 0 | 0 | 0 | 0 | 0 | 0 | 0 | 0
SA1 | Wind | 0 | 0 | 0 | 0 | 0 | 0 | 0 | 0 | 0 | 0 | 0 | 0 | 0 | 0 | 0 | 0 | 0 | 0 | 0 | 0 | 0
SA1 | Solar PV | 0 | 0 | 0 | 0 | 0 | 0 | 0 | 0 | 0 | 0 | 0 | 0 | 0 | 0 | 0 | 0 | 0 | 0 | 0 | 0 | 0
SA1 | LS Battery | 0 | 0 | 0 | 0 | 0 | 0 | 0 | 0 | 0 | 0 | 0 | 0 | 0 | 0 | 0 | 0 | 0 | 0 | 0 | 0 | 0
SA1 | Pumped Hydro | 0 | 0 | 0 | 0 | 0 | 0 | 0 | 0 | 0 | 0 | 0 | 0 | 0 | 0 | 0 | 0 | 0 | 0 | 0 | 0 | 0
SA1 | VPP | 0 | 0 | 0 | 0 | 0 | 0 | 0 | 0 | 0 | 0 | 0 | 0 | 0 | 0 | 0 | 0 | 0 | 0 | 0 | 0 | 0
Total excluding storage |  | 0 | 0 | 0 | 0 | 0 | 0 | 0 | 0 | 0 | 0 | 0 | 0 | 0 | 0 | 0 | 0 | 0 | 0 | 0 | 0 | 0
Region | Technology | 2021-22 | 2022-23 | 2023-24 | 2024-25 | 2025-26 | 2026-27 | 2027-28 | 2028-29 | 2029-30 | 2030-31 | 2031-32 | 2032-33 | 2033-34 | 2034-35 | 2035-36 | 2036-37 | 2037-38 | 2038-39 | 2039-40 | 2040-41 | 2041-42
TAS1 | Black Coal | 0 | 0 | 0 | 0 | 0 | 0 | 0 | 0 | 0 | 0 | 0 | 0 | 0 | 0 | 0 | 0 | 0 | 0 | 0 | 0 | 0
TAS1 | Brown Coal | 0 | 0 | 0 | 0 | 0 | 0 | 0 | 0 | 0 | 0 | 0 | 0 | 0 | 0 | 0 | 0 | 0 | 0 | 0 | 0 | 0
TAS1 | CCGT | 0 | 0 | 0 | 0 | 0 | 0 | 0 | 0 | 0 | 0 | 0 | 0 | 0 | 0 | 0 | 0 | 0 | 0 | 0 | 0 | 0
TAS1 | Gas - Steam | 0 | 0 | 0 | 0 | 0 | 0 | 0 | 0 | 0 | 0 | 0 | 0 | 0 | 0 | 0 | 0 | 0 | 0 | 0 | 0 | 0
TAS1 | OCGT / Diesel | 0 | 0 | 0 | 0 | 0 | 0 | 0 | 0 | 0 | 0 | 0 | 0 | 0 | 0 | 0 | 0 | 0 | 0 | 0 | 0 | 0
TAS1 | Hydro | 0 | 0 | 0 | 0 | 0 | 0 | 0 | 0 | 0 | 0 | 0 | 0 | 0 | 0 | 0 | 0 | 0 | 0 | 0 | 0 | 0
TAS1 | Wind | 0 | 0 | 0 | 0 | 0 | 0 | 0 | 0 | 0 | 0 | 0 | 0 | 0 | 0 | 0 | 0 | 0 | 0 | 0 | 0 | 0
TAS1 | Solar PV | 0 | 0 | 0 | 0 | 0 | 0 | 0 | 0 | 0 | 0 | 0 | 0 | 0 | 0 | 0 | 0 | 0 | 0 | 0 | 0 | 0
TAS1 | LS Battery | 0 | 0 | 0 | 0 | 0 | 0 | 0 | 0 | 0 | 0 | 0 | 0 | 0 | 0 | 0 | 0 | 0 | 0 | 0 | 0 | 0
TAS1 | Pumped Hydro | 0 | 0 | 0 | 0 | 0 | 0 | 0 | 0 | 0 | 0 | 0 | 0 | 0 | 0 | 0 | 0 | 0 | 0 | 0 | 0 | 0
TAS1 | VPP | 0 | 0 | 0 | 0 | 0 | 0 | 0 | 0 | 0 | 0 | 0 | 0 | 0 | 0 | 0 | 0 | 0 | 0 | 0 | 0 | 0
Total excluding storage |  | 0 | 0 | 0 | 0 | 0 | 0 | 0 | 0 | 0 | 0 | 0 | 0 | 0 | 0 | 0 | 0 | 0 | 0 | 0 | 0 | 0
Ernst & Young’s liability is limited by a scheme approved under Professional Standards Legislation

## BaseCase_REZ Tx Cost
REZ transmission expansion cost by region ($000s) - Base Case, Fast Change Scenario
REZ Expansion | Real June 2019 dollars discounted to 1 July 2019. As with the total capital costs, the REZ transmission expansion costs are annualised for modelling purposes.
Region | Aggregation | 2021-22 | 2022-23 | 2023-24 | 2024-25 | 2025-26 | 2026-27 | 2027-28 | 2028-29 | 2029-30 | 2030-31 | 2031-32 | 2032-33 | 2033-34 | 2034-35 | 2035-36 | 2036-37 | 2037-38 | 2038-39 | 2039-40 | 2040-41 | 2041-42
NSW1 | Transmission | 0.00048414 | 0.0005256 | 0.00052158 | 0.00057399 | 0.00060081 | 0.00065407 | 0.00062783 | 0.00059629 | 0.00066773 | 0.00072667 | 0.00072586 | 27906.582 | 32626.026 | 30808.3343 | 33920.4629 | 33570.3144 | 33551.2257 | 32506.9561 | 37630.8718 | 37533.0237 | 52293.3197
QLD1 | Transmission | 0.00047925 | 0.00055187 | 0.00056687 | 0.00067577 | 0.0014127 | 0.0047751 | 0.0045211 | 38334.8742 | 36199.1257 | 34182.3661 | 41532.5705 | 39108.4432 | 36929.5971 | 34874.3091 | 38128.7343 | 40810.1587 | 68142.705 | 64346.2748 | 60923.04 | 67351.8754 | 72441.8221
VIC1 | Transmission | 0.00011263 | 0.00010892 | 0.00010313 | 9.7109e-05 | 9.1699e-05 | 8.659e-05 | 8.1984e-05 | 7.7199e-05 | 7.2898e-05 | 6.8836e-05 | 6.5174e-05 | 6.137e-05 | 5.7951e-05 | 5.4722e-05 | 940.3447 | 885.4597 | 2909.3236 | 4571.1131 | 4327.9325 | 4178.1937 | 3945.4142
SA1 | Transmission | 0.00050785 | 0.00054804 | 0.00060555 | 0.00071834 | 0.00078363 | 0.0010085 | 0.0010761 | 2075.4498 | 1959.8205 | 2834.7777 | 2933.0292 | 7407.8987 | 6995.1829 | 6605.4607 | 9111.082 | 9729.7217 | 17549.949 | 16572.1899 | 18673.7146 | 17583.7877 | 16604.1436
TAS1 | Transmission | 0 | 0 | 0 | 0 | 0 | 0 | 0 | 0 | 0 | 602.399 | 1343.3075 | 2540.0864 | 3602.7123 | 4539.0479 | 5374.1317 | 6074.1882 | 6693.026 | 7224.0555 | 7717.907 | 8590.7465 | 8112.1308
NEM | Total | 0.0015839 | 0.0017344 | 0.0017971 | 0.0020652 | 0.0028889 | 0.0065243 | 0.006307 | 40410.3246 | 38158.947 | 37619.5436 | 45808.9079 | 76963.0103 | 80153.5184 | 76827.1521 | 87474.7556 | 91069.8427 | 128846.2294 | 125220.5894 | 129273.466 | 135237.6271 | 153396.8304
Ernst & Young’s liability is limited by a scheme approved under Professional Standards Legislation

## BaseCase_USE+DSP Cost
USE and USE / DSP cost by region ($000s) - Base Case, Fast Change Scenario
USE / DSP | Real June 2019 dollars discounted to 1 July 2019
Region | Aggregation | 2021-22 | 2022-23 | 2023-24 | 2024-25 | 2025-26 | 2026-27 | 2027-28 | 2028-29 | 2029-30 | 2030-31 | 2031-32 | 2032-33 | 2033-34 | 2034-35 | 2035-36 | 2036-37 | 2037-38 | 2038-39 | 2039-40 | 2040-41 | 2041-42
NSW1 | USE / DSP | 0.0010216 | 0.001023 | 0.0010331 | 202.4864 | 0.0010522 | 1.6244 | 0.0010571 | 0.0010602 | 371.5159 | 0.0010696 | 0.0010708 | 792.2937 | 9909.8345 | 226.9122 | 1321.2514 | 787.5169 | 2662.1591 | 0.0010843 | 2096.5469 | 48.9081 | 914.66
QLD1 | USE / DSP | 0.0012054 | 0.0012053 | 0.0012118 | 0.0012321 | 3.3065 | 0.0012329 | 0.0012389 | 31859.1628 | 27.7965 | 3.7373 | 0.0012459 | 494.2792 | 6545.4069 | 9.8995 | 32.7303 | 6533.2986 | 7626.0688 | 0.0012541 | 5923.22 | 0.0012586 | 5577.6742
VIC1 | USE / DSP | 0.0010745 | 0.0010702 | 18.3881 | 0.0011044 | 0.0011046 | 0.0011046 | 0.0011158 | 0.0011198 | 0.0011252 | 0.0011271 | 0.0011286 | 0.001136 | 0.0011357 | 35.7981 | 380.7579 | 606.1118 | 954.9427 | 0.0011334 | 609.1973 | 50.3773 | 810.3143
SA1 | USE / DSP | 0.0010211 | 0.0010175 | 15.8687 | 0.001053 | 0.0010553 | 0.0010537 | 0.0010604 | 0.0010604 | 0.0010633 | 0.0010674 | 0.0010661 | 0.0010727 | 0.0010749 | 53.3082 | 305.6414 | 958.611 | 817.824 | 0.0010776 | 631.5692 | 9.7707 | 669.7554
TAS1 | USE / DSP | 0.00060002 | 0.00059585 | 0.00060178 | 0.00059891 | 0.0005892 | 0.0005916 | 0.00059306 | 0.00058644 | 0.00058792 | 0.00058761 | 0.00057512 | 0.00057368 | 0.0005734 | 0.00057316 | 0.00057458 | 0.00057294 | 51.8594 | 0.00057285 | 27.3079 | 0.00057264 | 24.8504
NEM | Total | 0.0049225 | 0.0049119 | 34.2596 | 202.4903 | 3.3103 | 1.6283 | 0.0050653 | 31859.1666 | 399.3152 | 3.7412 | 0.0050867 | 1286.5756 | 16455.2442 | 325.9186 | 2040.3816 | 8885.5389 | 12112.8539 | 0.0051222 | 9287.8414 | 109.058 | 7997.2543
Ernst & Young’s liability is limited by a scheme approved under Professional Standards Legislation

## BaseCase_SyncCon Cost
Synchronous Condenser cost by region ($000s) - Base Case, Fast Change Scenario
SyncCon | Real June 2019 dollars discounted to 1 July 2019
Region | Aggregation | 2021-22 | 2022-23 | 2023-24 | 2024-25 | 2025-26 | 2026-27 | 2027-28 | 2028-29 | 2029-30 | 2030-31 | 2031-32 | 2032-33 | 2033-34 | 2034-35 | 2035-36 | 2036-37 | 2037-38 | 2038-39 | 2039-40 | 2040-41 | 2041-42
TAS1 | SyncCon | 1204.8681 | 1108.8752 | 1305.1725 | 930.7962 | 457.5511 | 653.0465 | 620.0225 | 716.0065 | 794.2227 | 1056.7157 | 1333.7174 | 1349.9251 | 1369.4848 | 1563.1096 | 1655.3682 | 1671.7902 | 1540.8168 | 1525.8793 | 1455.261 | 1549.0751 | 1349.0279
NEM | Total | 1204.8681 | 1108.8752 | 1305.1725 | 930.7962 | 457.5511 | 653.0465 | 620.0225 | 716.0065 | 794.2227 | 1056.7157 | 1333.7174 | 1349.9251 | 1369.4848 | 1563.1096 | 1655.3682 | 1671.7902 | 1540.8168 | 1525.8793 | 1455.261 | 1549.0751 | 1349.0279
Ernst & Young’s liability is limited by a scheme approved under Professional Standards Legislation

## M31_34_Generation
Annual sent-out generation by technology (GWh) - Marinus 1500MW M31_34, Fast Change Scenario
Explicitly modelled generation
Region | Technology | 2021-22 | 2022-23 | 2023-24 | 2024-25 | 2025-26 | 2026-27 | 2027-28 | 2028-29 | 2029-30 | 2030-31 | 2031-32 | 2032-33 | 2033-34 | 2034-35 | 2035-36 | 2036-37 | 2037-38 | 2038-39 | 2039-40 | 2040-41 | 2041-42
NEM | Black Coal | 86224.6945 | 83153.8042 | 84661.3054 | 84299.7978 | 70737.7619 | 66530.641 | 65140.4946 | 66279.9346 | 64226.9955 | 63464.3425 | 57897.6317 | 53334.3195 | 54584.8762 | 50511.4224 | 37320.5222 | 31503.6816 | 32025.479 | 32967.8959 | 31431.6343 | 30828.3695 | 21617.07
NEM | Brown Coal | 28537.7643 | 27495.7014 | 28848.3254 | 24093.4398 | 22305.2764 | 21375.3388 | 20909.2749 | 18433.8377 | 17408.026 | 18455.7025 | 15570.1412 | 15851.7337 | 15663.8868 | 14638.7099 | 14403.4172 | 14169.4805 | 14547.2211 | 15980.9317 | 14856.0065 | 14105.0155 | 15248.1688
NEM | CCGT | 2252.4522 | 2252.5548 | 2025.8061 | 3059.6548 | 2344.6787 | 1990.9854 | 2129.1229 | 2321.5073 | 2746.5799 | 2884.2004 | 2226.0611 | 3063.736 | 2605.1175 | 1942.656 | 2654.2291 | 2076.8625 | 3046.5838 | 3020.5633 | 2808.6567 | 3406.2002 | 3603.136
NEM | Gas - Steam | 979.185 | 785.8458 | 799.2063 | 227.075 | 195.2191 | 214.6865 | 217.2948 | 251.0352 | 272.3893 | 282.7476 | 260.6164 | 326.8548 | 307.4561 | 201.0037 | 202.5505 | 132.2825 | 338.7338 | 257.0556 | 220.6486 | 232.933 | 251.5466
NEM | OCGT / Diesel | 41.7471 | 47.6767 | 111.7136 | 146.1695 | 81.004 | 124.7675 | 125.3939 | 179.0493 | 112.986 | 135.8369 | 82.8728 | 200.8399 | 99.4635 | 55.7572 | 331.6669 | 154.6643 | 535.7573 | 243.2463 | 523.8655 | 460.7987 | 695.7092
NEM | Hydro | 13356.7188 | 13920.1908 | 13086.0261 | 15760.4001 | 17017.2482 | 15752.8146 | 15398.2405 | 16843.3758 | 15059.2477 | 13782.4571 | 16401.9569 | 15529.3759 | 16360.101 | 16853.2602 | 16775.2158 | 15032.2593 | 17737.2939 | 15709.0067 | 13995.5822 | 15207.1816 | 14415.0475
NEM | Wind | 30948.0027 | 33662.4303 | 31105.397 | 33390.6913 | 44372.2073 | 47989.1475 | 50353.553 | 54221.4384 | 56986.9242 | 57306.572 | 62178.7271 | 65113.2267 | 65943.179 | 74313.508 | 85207.4144 | 91310.8965 | 93063.447 | 91533.2181 | 93470.6689 | 91718.9332 | 94061.7909
NEM | Solar PV | 15292.9881 | 15986.3349 | 16249.845 | 15574.2947 | 19126.1201 | 22162.2545 | 22765.0013 | 20262.3446 | 24283.362 | 27140.8223 | 31819.6788 | 36136.2515 | 36239.3449 | 35152.0297 | 40175.8071 | 45332.6101 | 41332.7536 | 44141.0525 | 48523.8406 | 51951.0063 | 59743.8266
NEM | LS Battery | 125.3727 | 125.5736 | 138.496 | 192.8715 | 188.8784 | 178.7919 | 172.9919 | 400.6584 | 405.0361 | 552.5998 | 799.5249 | 801.5017 | 974.1104 | 932.0127 | 1181.124 | 2090.9177 | 2080.4671 | 2100.9964 | 2587.257 | 2578.5326 | 4450.1349
NEM | Pumped Hydro | 43.96 | 84.7598 | 59.073 | 1531.011 | 4368.4667 | 4869.3449 | 5719.8236 | 7604.0688 | 8443.4014 | 8558.3138 | 8893.8912 | 9766.1097 | 9028.7671 | 8016.2402 | 9870.5461 | 11886.2887 | 14910.548 | 14289.4972 | 16413.2899 | 16474.9318 | 19000.3821
NEM | VPP | 30.6128 | 48.5612 | 73.581 | 192.7013 | 278.588 | 384.1031 | 508.5623 | 587.2573 | 762.9147 | 907.7022 | 1133.0211 | 1313.3557 | 1481.6755 | 1618.9307 | 1796.1837 | 1865.775 | 1960.4778 | 2083.2916 | 2190.2226 | 2332.1243 | 2519.1005
Total excluding storage |  | 177633.5528 | 177304.5389 | 176887.6248 | 176551.5229 | 176179.5157 | 176140.6359 | 177038.3759 | 178792.5228 | 181096.5107 | 183452.6814 | 186437.6859 | 189556.3379 | 191803.4251 | 193668.3469 | 197070.8232 | 199712.7373 | 202627.2695 | 203852.9701 | 205830.9034 | 207910.4381 | 209636.2956
Region | Technology | 2021-22 | 2022-23 | 2023-24 | 2024-25 | 2025-26 | 2026-27 | 2027-28 | 2028-29 | 2029-30 | 2030-31 | 2031-32 | 2032-33 | 2033-34 | 2034-35 | 2035-36 | 2036-37 | 2037-38 | 2038-39 | 2039-40 | 2040-41 | 2041-42
NSW1 | Black Coal | 44749.5551 | 40627.6303 | 40060.8956 | 43385.4091 | 34808.2725 | 32785.9276 | 32815.6142 | 34265.3683 | 32160.1836 | 31842.644 | 29398.1696 | 22555.2669 | 22692.683 | 21718.1568 | 7291.4415 | 6289.0263 | 8166.8548 | 8273.0785 | 7710.1333 | 7507.1402 | 7315.717
NSW1 | Brown Coal | 0 | 0 | 0 | 0 | 0 | 0 | 0 | 0 | 0 | 0 | 0 | 0 | 0 | 0 | 0 | 0 | 0 | 0 | 0 | 0 | 0
NSW1 | CCGT | 33.6489 | 33.7515 | 103.175 | 379.6559 | 143.5361 | 66.907 | 84.4608 | 182.792 | 335.6414 | 315.183 | 77.9252 | 385.8808 | 212.5781 | 114.0626 | 354.1669 | 210.167 | 680.4287 | 770.9326 | 745.8328 | 1042.2682 | 1058.9039
NSW1 | Gas - Steam | 0 | 0 | 0 | 0 | 0 | 0 | 0 | 0 | 0 | 0 | 0 | 0 | 0 | 0 | 0 | 0 | 0 | 0 | 0 | 0 | 0
NSW1 | OCGT / Diesel | 4.5829e-06 | 0.11885 | 5.1774 | 20.6356 | 5.319 | 8.382 | 6.1746 | 16.6417 | 20.2677 | 8.6442 | 12.6369 | 40.7526 | 22.083 | 11.1954 | 98.3014 | 26.296 | 78.2784 | 28.8004 | 108.2828 | 30.4435 | 90.0618
NSW1 | Hydro | 2064.9013 | 2011.1047 | 1798.3364 | 2531.2802 | 2742.9677 | 2588.0274 | 2636.0007 | 3466.1463 | 3105.3548 | 2822.3675 | 2558.5521 | 2829.424 | 3075.4512 | 2949.5191 | 3095.339 | 2876.8307 | 3994.7135 | 3260.8291 | 2937.3523 | 2940.2597 | 2806.1582
NSW1 | Wind | 6057.7228 | 7063.7979 | 6711.14 | 6788.5847 | 10682.8314 | 11202.8437 | 11084.1863 | 9990.0117 | 9370.6116 | 9936.4968 | 10716.3264 | 15366.2481 | 17925.0465 | 19614.2385 | 22498.014 | 22313.3637 | 19341.9482 | 17340.698 | 18214.6832 | 17401.4741 | 23349.9714
NSW1 | Solar PV | 5680.3348 | 6065.0354 | 6102.2597 | 5873.7174 | 9727.0577 | 12261.4906 | 12360.4051 | 11081.9275 | 13024.1995 | 14503.9031 | 14717.0626 | 17260.8669 | 16740.0208 | 16126.7535 | 20176.694 | 24626.168 | 22988.8622 | 24277.3646 | 28035.62 | 28997.057 | 28741.7502
NSW1 | LS Battery | 9.7306e-06 | 9.8629e-06 | 9.8236e-06 | 9.8581e-06 | 9.8939e-06 | 1.3556e-05 | 1.9145e-05 | 2.2145e-05 | 2.2405e-05 | 0.00058016 | 206.5644 | 206.621 | 388.2639 | 374.6776 | 616.7879 | 840.7828 | 834.7463 | 845.4327 | 842.0235 | 831.1768 | 1297.9968
NSW1 | Pumped Hydro | 17.6522 | 33.4907 | 21.7882 | 1200.6551 | 4033.0809 | 4289.6477 | 4453.3292 | 4971.6784 | 5229.4106 | 5529.5342 | 5042.8778 | 5893.8815 | 5238.0552 | 4335.4649 | 5621.2869 | 7914.8216 | 9355.0751 | 8887.4708 | 9406.2345 | 9320.3762 | 9450.2112
NSW1 | VPP | 8.013 | 12.7759 | 17.5887 | 76.4174 | 108.5195 | 148.3409 | 193.879 | 225.7161 | 287.3174 | 333.1343 | 402.9648 | 459.6835 | 521.4401 | 561.4276 | 615.432 | 644.2865 | 671.6469 | 717.6579 | 757.9296 | 808.6294 | 864.8415
Total excluding storage |  | 58586.1629 | 55801.4387 | 54780.9841 | 58979.2829 | 58109.9843 | 58913.5781 | 58986.8416 | 59002.8875 | 58016.2586 | 59429.2385 | 57480.6728 | 58438.4393 | 60667.8626 | 60533.9259 | 53513.9568 | 56341.8517 | 55251.0858 | 53951.7032 | 57751.9045 | 57918.6428 | 63362.5625
Region | Technology | 2021-22 | 2022-23 | 2023-24 | 2024-25 | 2025-26 | 2026-27 | 2027-28 | 2028-29 | 2029-30 | 2030-31 | 2031-32 | 2032-33 | 2033-34 | 2034-35 | 2035-36 | 2036-37 | 2037-38 | 2038-39 | 2039-40 | 2040-41 | 2041-42
QLD1 | Black Coal | 41475.1394 | 42526.1739 | 44600.4098 | 40914.3887 | 35929.4893 | 33744.7134 | 32324.8804 | 32014.5663 | 32066.8119 | 31621.6986 | 28499.4621 | 30779.0526 | 31892.1932 | 28793.2656 | 30029.0807 | 25214.6553 | 23858.6242 | 24694.8174 | 23721.501 | 23321.2293 | 14301.353
QLD1 | Brown Coal | 0 | 0 | 0 | 0 | 0 | 0 | 0 | 0 | 0 | 0 | 0 | 0 | 0 | 0 | 0 | 0 | 0 | 0 | 0 | 0 | 0
QLD1 | CCGT | 1113.0547 | 1113.0547 | 1240.8356 | 1842.8028 | 1405.7872 | 1428.5906 | 1583.4976 | 1658.3962 | 1724.6158 | 1794.3158 | 1690.7384 | 1975.4342 | 1890.6477 | 1344.8317 | 1804.8604 | 1384.5201 | 2242.2293 | 2179.8322 | 2010.9845 | 2331.9805 | 2494.4867
QLD1 | Gas - Steam | 37.1158 | 37.1158 | 73.7192 | 137.288 | 103.4202 | 115.5523 | 127.2527 | 141.7661 | 174.4261 | 175.7117 | 172.0343 | 218.5424 | 212.9467 | 113.1102 | 157.9886 | 97.7008 | 246.2218 | 233.7736 | 220.6486 | 232.933 | 251.5466
QLD1 | OCGT / Diesel | 7.6086e-06 | 7.5009e-06 | 7.8884e-06 | 12.6472 | 8.7363 | 14.6685 | 17.7527 | 38.5179 | 17.8008 | 23.8548 | 30.5693 | 34.1318 | 28.0676 | 6.5008 | 81.4989 | 45.4853 | 124.9163 | 44.8863 | 175.8221 | 83.8668 | 229.4159
QLD1 | Hydro | 690.2288 | 688.0117 | 688.1741 | 685.234 | 683.7573 | 683.1581 | 684.6407 | 680.3049 | 678.2913 | 677.5024 | 678.8087 | 674.6758 | 673.2987 | 671.7409 | 673.003 | 669.0687 | 248.907 | 250.5561 | 245.7781 | 248.9338 | 249.6801
QLD1 | Wind | 5789.9002 | 5519.2922 | 5209.642 | 6262.0614 | 12615.5367 | 13708.6468 | 14795.3522 | 18750.5481 | 18781.253 | 19140.8474 | 20123.0971 | 20751.6118 | 18441.6578 | 24611.3222 | 27916.7533 | 33107.5099 | 36145.525 | 36135.513 | 36661.823 | 33931.3639 | 34306.187
QLD1 | Solar PV | 6071.058 | 6392.671 | 6497.1098 | 6212.7848 | 6072.8638 | 6411.505 | 6387.1952 | 5416.681 | 5999.2692 | 6256.5541 | 8270.8626 | 8795.0573 | 9513.9419 | 9324.1514 | 9838.4807 | 9501.6458 | 7932.4645 | 8714.5181 | 9087.7557 | 11354.0741 | 16687.2591
QLD1 | LS Battery | 16.1716 | 14.5363 | 14.8886 | 32.2219 | 32.4018 | 32.0352 | 31.5905 | 269.817 | 275.9666 | 428.3533 | 468.7717 | 469.7631 | 490.1349 | 482.8197 | 489.0772 | 874.2119 | 869.4783 | 879.0186 | 1078.9379 | 1095.1103 | 1705.4989
QLD1 | Pumped Hydro | 26.3077 | 51.2692 | 37.2848 | 330.3556 | 335.3855 | 502.8333 | 525.3118 | 563.721 | 630.078 | 604.4195 | 650.5131 | 703.8294 | 599.5958 | 513.9386 | 580.7682 | 474.5963 | 1376.0839 | 1380.2045 | 1391.3451 | 1465.318 | 3363.0412
QLD1 | VPP | 6.0431 | 9.4104 | 14.0707 | 37.0078 | 55.6152 | 78.401 | 105.1028 | 117.5132 | 158.8202 | 190.3374 | 241.2182 | 280.0258 | 320.7292 | 357.6116 | 401.8096 | 412.1537 | 436.4579 | 466.3791 | 495.28 | 534.2875 | 567.2069
Total excluding storage |  | 55176.4968 | 56276.3193 | 58309.8905 | 56067.2069 | 56819.5909 | 56106.8347 | 55920.5715 | 58700.7805 | 59442.468 | 59690.4847 | 59465.5726 | 63228.5059 | 62652.7537 | 64864.9227 | 70501.6657 | 70020.5858 | 70798.8881 | 72253.8967 | 72124.313 | 71504.3815 | 68519.9283
Region | Technology | 2021-22 | 2022-23 | 2023-24 | 2024-25 | 2025-26 | 2026-27 | 2027-28 | 2028-29 | 2029-30 | 2030-31 | 2031-32 | 2032-33 | 2033-34 | 2034-35 | 2035-36 | 2036-37 | 2037-38 | 2038-39 | 2039-40 | 2040-41 | 2041-42
VIC1 | Black Coal | 0 | 0 | 0 | 0 | 0 | 0 | 0 | 0 | 0 | 0 | 0 | 0 | 0 | 0 | 0 | 0 | 0 | 0 | 0 | 0 | 0
VIC1 | Brown Coal | 28537.7643 | 27495.7014 | 28848.3254 | 24093.4398 | 22305.2764 | 21375.3388 | 20909.2749 | 18433.8377 | 17408.026 | 18455.7025 | 15570.1412 | 15851.7337 | 15663.8868 | 14638.7099 | 14403.4172 | 14169.4805 | 14547.2211 | 15980.9317 | 14856.0065 | 14105.0155 | 15248.1688
VIC1 | CCGT | 5.7732e-06 | 5.6865e-06 | 6.1989e-06 | 1.6804e-05 | 1.6499e-05 | 1.62e-05 | 1.8868e-05 | 2.2364e-05 | 2.2864e-05 | 2.2763e-05 | 2.154e-05 | 2.2769e-05 | 2.2604e-05 | 2.1908e-05 | 2.2577e-05 | 2.2097e-05 | 3.2358e-05 | 3.2492e-05 | 3.2914e-05 | 3.343e-05 | 3.3485e-05
VIC1 | Gas - Steam | 7.7453 | 8.0089 | 12.7332 | 9.8958 | 11.9077 | 19.243 | 9.932 | 29.3779 | 18.0721 | 27.1447 | 8.472 | 28.4211 | 14.6182 | 8.0022 | 44.5619 | 34.5818 | 92.5119 | 23.282 | 0 | 0 | 0
VIC1 | OCGT / Diesel | 8.0038 | 7.9617 | 19.2486 | 68.2771 | 36.5317 | 82.7509 | 90.0907 | 77.9862 | 52.2111 | 53.4884 | 29.3037 | 64.776 | 37.6906 | 28.9781 | 67.4528 | 30.272 | 120.7424 | 34.4276 | 64.2312 | 72.3858 | 114.3609
VIC1 | Hydro | 2751.6076 | 2754.3349 | 2505.9633 | 3106.1568 | 3192.195 | 3028.5357 | 3066.1292 | 3864.5756 | 3211.6306 | 2735.8034 | 2759.1313 | 2494.6191 | 3063.5335 | 3150.6496 | 2996.4181 | 3003.7622 | 3792.0828 | 3128.1229 | 2703.8939 | 2699.979 | 2449.6404
VIC1 | Wind | 11073.605 | 12478.7639 | 10811.7266 | 10948.493 | 11117.9436 | 11546.3036 | 11999.5159 | 10939.949 | 13761.779 | 13162.0913 | 14617.7304 | 12552.3784 | 13022.6609 | 13184.1276 | 16222.7042 | 16380.4526 | 17364.3308 | 17366.0021 | 16837.069 | 17133.5387 | 14984.9054
VIC1 | Solar PV | 2656.3955 | 2640.3495 | 2747.763 | 2627.6398 | 2486.8756 | 2629.5175 | 3011.5566 | 2812.7406 | 4270.5283 | 5291.3646 | 7619.9052 | 8852.224 | 8383.113 | 8145.4593 | 8550.8296 | 8701.9781 | 8078.5457 | 8597.0635 | 8796.4865 | 8718.6381 | 10845.0292
VIC1 | LS Battery | 20.1243 | 20.9954 | 22.912 | 46.1749 | 46.8193 | 43.3262 | 41.0596 | 36.2999 | 36.3639 | 35.622 | 34.9525 | 35.7247 | 7.065 | 6.5143 | 6.7322 | 6.3758 | 6.2174 | 6.3793 | 6.1712 | 6.033 | 6.1384
VIC1 | Pumped Hydro | 0 | 0 | 1.2237e-05 | 0.00021519 | 0.00018809 | 76.8639 | 741.1826 | 2068.6694 | 2583.9128 | 2424.36 | 3200.5002 | 3168.3987 | 3191.116 | 3166.8364 | 3419.483 | 3251.1575 | 3575.658 | 3437.6086 | 4254.04 | 4152.6255 | 4509.142
VIC1 | VPP | 7.1442 | 9.6182 | 17.6835 | 46.5714 | 70.2151 | 98.6015 | 134.5895 | 159.8641 | 214.8484 | 263.6596 | 334.6753 | 398.232 | 448.5891 | 479.5396 | 547.6539 | 572.4072 | 603.134 | 643.211 | 672.1998 | 709.0779 | 793.8574
Total excluding storage |  | 45035.1215 | 45385.1204 | 44945.7601 | 40853.9023 | 39150.7299 | 38681.6897 | 39086.4993 | 36158.4669 | 38722.2471 | 39725.595 | 40604.6838 | 39844.1524 | 40185.503 | 39155.9268 | 42285.3839 | 42320.5272 | 43995.4348 | 45129.8296 | 43257.6871 | 42729.5573 | 43642.1048
Region | Technology | 2021-22 | 2022-23 | 2023-24 | 2024-25 | 2025-26 | 2026-27 | 2027-28 | 2028-29 | 2029-30 | 2030-31 | 2031-32 | 2032-33 | 2033-34 | 2034-35 | 2035-36 | 2036-37 | 2037-38 | 2038-39 | 2039-40 | 2040-41 | 2041-42
SA1 | Black Coal | 0 | 0 | 0 | 0 | 0 | 0 | 0 | 0 | 0 | 0 | 0 | 0 | 0 | 0 | 0 | 0 | 0 | 0 | 0 | 0 | 0
SA1 | Brown Coal | 0 | 0 | 0 | 0 | 0 | 0 | 0 | 0 | 0 | 0 | 0 | 0 | 0 | 0 | 0 | 0 | 0 | 0 | 0 | 0 | 0
SA1 | CCGT | 1105.7485 | 1105.7485 | 681.7955 | 837.196 | 794.7903 | 495.4878 | 461.1645 | 480.3192 | 686.3226 | 774.7016 | 455.3802 | 694.8667 | 498.9063 | 454.1359 | 455.3802 | 454.1359 | 1.8613e-05 | 1.8685e-05 | 1.9881e-05 | 1.9948e-05 | 2.3933e-05
SA1 | Gas - Steam | 934.324 | 740.7211 | 712.7539 | 79.8912 | 79.8912 | 79.8912 | 80.1101 | 79.8912 | 79.8912 | 79.8912 | 80.1101 | 79.8912 | 79.8912 | 79.8912 | 0 | 0 | 0 | 0 | 0 | 0 | 0
SA1 | OCGT / Diesel | 33.7433 | 39.5962 | 87.2876 | 44.6096 | 30.4171 | 18.9661 | 11.376 | 45.9035 | 22.7063 | 49.8496 | 10.363 | 60.62 | 11.6223 | 9.0829 | 82.7828 | 52.4632 | 210.5458 | 135.132 | 175.3894 | 274.1025 | 261.6409
SA1 | Hydro | 0 | 0 | 0 | 0 | 0 | 0 | 0 | 0 | 0 | 0 | 0 | 0 | 0 | 0 | 0 | 0 | 0 | 0 | 0 | 0 | 0
SA1 | Wind | 6245.8803 | 6578.6587 | 5912.4724 | 6420.2754 | 6184.6136 | 7159.3596 | 7444.9538 | 9250.7237 | 9364.4893 | 8991.8721 | 9645.4846 | 9412.1733 | 9079.4803 | 8588.8682 | 9639.9829 | 9931.2567 | 10157.7524 | 10282.8452 | 10929.9284 | 11474.7465 | 10245.2384
SA1 | Solar PV | 885.1998 | 888.279 | 902.7125 | 860.1527 | 839.323 | 859.7414 | 1005.8444 | 950.9955 | 989.365 | 1089.0005 | 1211.8484 | 1228.1033 | 1602.2693 | 1555.6655 | 1609.8027 | 2502.8181 | 2332.8812 | 2552.1063 | 2603.9784 | 2847.5694 | 3435.7264
SA1 | LS Battery | 89.0768 | 90.0419 | 100.6954 | 114.4747 | 109.6573 | 103.4305 | 100.3418 | 94.5415 | 92.7055 | 88.6238 | 89.2362 | 89.3928 | 88.6466 | 68.001 | 68.5267 | 369.5471 | 370.0251 | 370.1657 | 660.1244 | 646.2124 | 1440.5007
SA1 | Pumped Hydro | 0 | 0 | 9.7182e-06 | 9.6845e-06 | 1.034e-05 | 1.1934e-05 | 1.2371e-05 | 1.3257e-05 | 1.4969e-05 | 1.7216e-05 | 1.7969e-05 | 2.142e-05 | 2.1115e-05 | 2.1016e-05 | 3.2034e-05 | 3.9411e-05 | 4.2304e-05 | 4.2451e-05 | 4.6807e-05 | 4.722e-05 | 6.085e-05
SA1 | VPP | 9.2869 | 16.1817 | 23.7531 | 31.7286 | 42.2393 | 55.5136 | 70.9105 | 79.2942 | 95.4653 | 110.603 | 137.0623 | 152.5479 | 166.6313 | 182.0445 | 191.9481 | 197.6922 | 207.6607 | 212.5127 | 223.8033 | 236.9748 | 247.1758
Total excluding storage |  | 9204.8959 | 9353.0035 | 8297.0218 | 8242.1249 | 7929.0353 | 8613.4462 | 9003.4487 | 10807.8332 | 11142.7745 | 10985.315 | 11403.1862 | 11475.6544 | 11272.1694 | 10687.6437 | 11787.9485 | 12940.674 | 12701.1795 | 12970.0835 | 13709.2963 | 14596.4185 | 13942.6057
Region | Technology | 2021-22 | 2022-23 | 2023-24 | 2024-25 | 2025-26 | 2026-27 | 2027-28 | 2028-29 | 2029-30 | 2030-31 | 2031-32 | 2032-33 | 2033-34 | 2034-35 | 2035-36 | 2036-37 | 2037-38 | 2038-39 | 2039-40 | 2040-41 | 2041-42
TAS1 | Black Coal | 0 | 0 | 0 | 0 | 0 | 0 | 0 | 0 | 0 | 0 | 0 | 0 | 0 | 0 | 0 | 0 | 0 | 0 | 0 | 0 | 0
TAS1 | Brown Coal | 0 | 0 | 0 | 0 | 0 | 0 | 0 | 0 | 0 | 0 | 0 | 0 | 0 | 0 | 0 | 0 | 0 | 0 | 0 | 0 | 0
TAS1 | CCGT | 7.6845e-06 | 7.261e-06 | 7.9761e-06 | 8.1607e-06 | 0.56501 | 7.5785e-06 | 7.9838e-06 | 8.4576e-06 | 8.9996e-06 | 9.0688e-06 | 2.0173 | 7.5543 | 2.9853 | 29.6257 | 39.8216 | 28.0394 | 123.9257 | 69.7986 | 51.8393 | 31.9514 | 49.7454
TAS1 | Gas - Steam | 0 | 0 | 0 | 0 | 0 | 0 | 0 | 0 | 0 | 0 | 0 | 0 | 0 | 0 | 0 | 0 | 0 | 0 | 0 | 0 | 0
TAS1 | OCGT / Diesel | 3.7534e-06 | 3.4868e-06 | 3.811e-06 | 4.0744e-06 | 3.6335e-06 | 3.8002e-06 | 3.9898e-06 | 4.1207e-06 | 4.2865e-06 | 4.4461e-06 | 4.6638e-06 | 0.55949 | 5.4491e-06 | 6.3561e-06 | 1.631 | 0.14776 | 1.2744 | 8.9513e-06 | 0.13988 | 6.0748e-06 | 0.22969
TAS1 | Hydro | 7849.9811 | 8466.7394 | 8093.5523 | 9437.7291 | 10398.3283 | 9453.0934 | 9011.4699 | 8832.3489 | 8063.9711 | 7546.7837 | 10405.4648 | 9530.657 | 9547.8176 | 10081.3506 | 10010.4557 | 8482.5978 | 9701.5905 | 9069.4986 | 8108.558 | 9318.0091 | 8909.5689
TAS1 | Wind | 1780.8945 | 2021.9175 | 2460.416 | 2971.2768 | 3771.2819 | 4371.9938 | 5029.5448 | 5290.2058 | 5708.7914 | 6075.2643 | 7076.0885 | 7030.8151 | 7474.3335 | 8314.9515 | 8929.96 | 9578.3135 | 10053.8907 | 10408.1599 | 10827.1653 | 11777.8099 | 11175.4886
TAS1 | Solar PV | 1.1097e-06 | 2.283e-06 | 2.3691e-06 | 2.373e-06 | 6.4186e-06 | 8.2501e-06 | 8.0828e-06 | 8.1432e-06 | 8.6621e-06 | 8.2772e-06 | 7.783e-06 | 7.6377e-06 | 7.8286e-06 | 1.7215e-05 | 2.2406e-05 | 2.2649e-05 | 2.6127e-05 | 2.8776e-05 | 4.2186e-05 | 33.6676 | 34.0616
TAS1 | LS Battery | 9.9122e-06 | 1.0576e-05 | 1.0289e-05 | 1.0499e-05 | 1.1309e-05 | 1.4797e-05 | 1.8801e-05 | 2.0425e-05 | 2.0136e-05 | 3.6227e-05 | 3.8705e-05 | 3.7658e-05 | 3.8532e-05 | 4.3246e-05 | 5.1364e-05 | 5.2184e-05 | 5.661e-05 | 5.5484e-05 | 8.1918e-05 | 9.3633e-05 | 9.8001e-05
TAS1 | Pumped Hydro | 0 | 0 | 2.4759e-05 | 2.6615e-05 | 3.2128e-05 | 3.3857e-05 | 3.5266e-05 | 3.7496e-05 | 3.8498e-05 | 4.4859e-05 | 5.464e-05 | 6.7471e-05 | 7.0267e-05 | 0.00027191 | 249.0079 | 245.7133 | 603.731 | 584.2133 | 1361.6703 | 1536.6121 | 1677.9877
TAS1 | VPP | 0.12552 | 0.57498 | 0.48502 | 0.97609 | 1.9989 | 3.2462 | 4.0806 | 4.8697 | 6.4634 | 9.9679 | 17.1006 | 22.8665 | 24.2857 | 38.3073 | 39.3402 | 39.2354 | 41.5785 | 43.5309 | 41.0098 | 43.1547 | 46.0188
Total excluding storage |  | 9630.8756 | 10488.657 | 10553.9683 | 12409.0059 | 14170.1753 | 13825.0872 | 14041.0147 | 14122.5547 | 13772.7625 | 13622.0481 | 17483.5706 | 16569.5859 | 17025.1364 | 18425.9278 | 18981.8683 | 18089.0986 | 19880.6814 | 19547.4571 | 18987.7026 | 21161.4381 | 20169.0942
Explicitly modelled pumping
Region | Technology | 2021-22 | 2022-23 | 2023-24 | 2024-25 | 2025-26 | 2026-27 | 2027-28 | 2028-29 | 2029-30 | 2030-31 | 2031-32 | 2032-33 | 2033-34 | 2034-35 | 2035-36 | 2036-37 | 2037-38 | 2038-39 | 2039-40 | 2040-41 | 2041-42
NEM | LS Battery pump | 157.3675 | 158.6208 | 174.027 | 243.1895 | 237.7192 | 225.0486 | 218.3255 | 498.183 | 504.3381 | 685.6943 | 992.4879 | 991.7436 | 1205.7121 | 1153.1947 | 1460.7714 | 2583.8955 | 2576.8841 | 2591.7191 | 3195.3015 | 3194.797 | 5487.2933
NEM | Pumped Hydro Pump | 127.7549 | 283.5842 | 201.3273 | 2902.4498 | 6039.3458 | 7054.4831 | 8578.9557 | 10749.2046 | 12175.6404 | 12432.9768 | 12961.4256 | 14345.7101 | 13165.9483 | 11577.9281 | 14123.3713 | 16809.4545 | 20643.6836 | 19660.776 | 22436.9103 | 23030.6397 | 25754.6329
NEM | VPP pump | 36.7426 | 58.4706 | 88.2537 | 231.2503 | 334.3553 | 460.944 | 611.457 | 703.7869 | 916.2699 | 1088.8674 | 1360.7048 | 1575.5287 | 1778.3627 | 1943.6194 | 2155.3294 | 2239.512 | 2356.5216 | 2499.5185 | 2626.0931 | 2806.9643 | 3015.6584
Region | Technology | 2021-22 | 2022-23 | 2023-24 | 2024-25 | 2025-26 | 2026-27 | 2027-28 | 2028-29 | 2029-30 | 2030-31 | 2031-32 | 2032-33 | 2033-34 | 2034-35 | 2035-36 | 2036-37 | 2037-38 | 2038-39 | 2039-40 | 2040-41 | 2041-42
NSW1 | LS Battery pump | 1.2018e-05 | 1.2178e-05 | 1.2128e-05 | 1.2168e-05 | 1.2218e-05 | 1.6731e-05 | 2.3654e-05 | 2.7321e-05 | 2.7679e-05 | 0.00071626 | 255.0178 | 255.0877 | 479.3381 | 462.5649 | 761.4665 | 1038.0034 | 1033.4585 | 1040.8367 | 1039.5352 | 1029.0518 | 1599.5577
NSW1 | Pumped Hydro Pump | 90.8171 | 205.6724 | 146.9872 | 2424.1693 | 5547.3536 | 6228.7486 | 6884.0891 | 7344.5655 | 8020.5612 | 8528.5194 | 8002.8927 | 9367.8383 | 8304.6027 | 6866.5268 | 8695.1532 | 11743.0034 | 13591.1479 | 12803.7163 | 13587.1235 | 13934.8829 | 13750.6748
NSW1 | VPP pump | 9.6175 | 15.4187 | 21.0666 | 91.6786 | 130.2492 | 178.0444 | 233.1866 | 270.4272 | 344.9717 | 399.7177 | 483.6535 | 551.7294 | 625.852 | 673.8465 | 738.6647 | 773.2969 | 808.3635 | 859.1324 | 909.6957 | 973.2252 | 1035.3377
Region | Technology | 2021-22 | 2022-23 | 2023-24 | 2024-25 | 2025-26 | 2026-27 | 2027-28 | 2028-29 | 2029-30 | 2030-31 | 2031-32 | 2032-33 | 2033-34 | 2034-35 | 2035-36 | 2036-37 | 2037-38 | 2038-39 | 2039-40 | 2040-41 | 2041-42
QLD1 | LS Battery pump | 20.2686 | 18.3276 | 18.7832 | 40.5339 | 40.8638 | 40.2952 | 39.7885 | 333.8279 | 341.4328 | 529.5461 | 581.0153 | 579.1073 | 605.8243 | 596.777 | 604.5156 | 1079.9523 | 1077.1106 | 1082.8674 | 1332.6879 | 1356.4151 | 2102.4552
QLD1 | Pumped Hydro Pump | 36.9379 | 77.9118 | 54.34 | 478.2802 | 491.9919 | 729.6546 | 765.6059 | 821.5847 | 918.2954 | 880.9 | 951.2688 | 1022.5926 | 873.8697 | 749.1387 | 846.3213 | 691.6915 | 1831.4668 | 1819.6082 | 1840.8274 | 1950.3533 | 4303.9028
QLD1 | VPP pump | 7.2532 | 11.2947 | 16.9501 | 44.3562 | 66.7616 | 94.0897 | 126.1483 | 141.0438 | 190.622 | 228.4501 | 290.2297 | 335.3869 | 384.9513 | 429.6157 | 481.8702 | 494.6824 | 525.2464 | 558.3724 | 594.4537 | 642.9923 | 679.0627
Region | Technology | 2021-22 | 2022-23 | 2023-24 | 2024-25 | 2025-26 | 2026-27 | 2027-28 | 2028-29 | 2029-30 | 2030-31 | 2031-32 | 2032-33 | 2033-34 | 2034-35 | 2035-36 | 2036-37 | 2037-38 | 2038-39 | 2039-40 | 2040-41 | 2041-42
VIC1 | LS Battery pump | 25.2221 | 26.5686 | 28.7331 | 58.1576 | 58.9693 | 54.5697 | 51.8396 | 45.5954 | 45.8358 | 44.8311 | 44.061 | 44.9575 | 8.8984 | 8.2049 | 8.4792 | 8.0304 | 7.8309 | 8.0512 | 7.7562 | 7.6236 | 7.7064
VIC1 | Pumped Hydro Pump | 0 | 0 | 1.5342e-05 | 0.00026938 | 0.00023518 | 96.0799 | 929.2607 | 2583.0544 | 3236.7837 | 3023.5574 | 4007.264 | 3955.279 | 3987.4758 | 3962.2622 | 4270.637 | 4064.5232 | 4469.5 | 4304.658 | 5309.3984 | 5210.074 | 5617.135
VIC1 | VPP pump | 8.5748 | 11.593 | 21.1895 | 55.8828 | 84.2748 | 118.3452 | 161.8924 | 191.5219 | 257.9936 | 316.3297 | 401.7896 | 477.8733 | 538.4135 | 575.5615 | 657.3148 | 687.0246 | 723.9041 | 774.0084 | 804.7972 | 853.5859 | 950.2936
Region | Technology | 2021-22 | 2022-23 | 2023-24 | 2024-25 | 2025-26 | 2026-27 | 2027-28 | 2028-29 | 2029-30 | 2030-31 | 2031-32 | 2032-33 | 2033-34 | 2034-35 | 2035-36 | 2036-37 | 2037-38 | 2038-39 | 2039-40 | 2040-41 | 2041-42
SA1 | LS Battery pump | 111.8768 | 113.7246 | 126.5107 | 144.498 | 137.8861 | 130.1837 | 126.6974 | 118.7597 | 117.0695 | 111.3163 | 112.3938 | 112.591 | 111.6512 | 85.6478 | 86.3099 | 457.9093 | 458.4841 | 459.9637 | 815.3221 | 801.7064 | 1777.5739
SA1 | Pumped Hydro Pump | 0 | 0 | 1.216e-05 | 1.2118e-05 | 1.2922e-05 | 1.4898e-05 | 1.551e-05 | 1.6525e-05 | 1.8767e-05 | 2.1487e-05 | 2.2461e-05 | 2.679e-05 | 2.6376e-05 | 2.6266e-05 | 4.0028e-05 | 4.9297e-05 | 5.2892e-05 | 5.3146e-05 | 5.8379e-05 | 5.9246e-05 | 7.584e-05
SA1 | VPP pump | 11.1465 | 19.4687 | 28.4625 | 38.1572 | 50.6652 | 66.5861 | 85.2964 | 94.9849 | 114.8667 | 132.4642 | 164.5073 | 183.0938 | 199.9972 | 218.4967 | 230.3833 | 237.2776 | 249.2422 | 255.7579 | 267.925 | 285.1913 | 295.9045
Region | Technology | 2021-22 | 2022-23 | 2023-24 | 2024-25 | 2025-26 | 2026-27 | 2027-28 | 2028-29 | 2029-30 | 2030-31 | 2031-32 | 2032-33 | 2033-34 | 2034-35 | 2035-36 | 2036-37 | 2037-38 | 2038-39 | 2039-40 | 2040-41 | 2041-42
TAS1 | LS Battery pump | 1.224e-05 | 1.3061e-05 | 1.2702e-05 | 1.2966e-05 | 1.3959e-05 | 1.8266e-05 | 2.322e-05 | 2.5203e-05 | 2.4876e-05 | 4.4739e-05 | 4.7791e-05 | 4.6497e-05 | 4.7571e-05 | 5.3395e-05 | 6.338e-05 | 6.4476e-05 | 6.984e-05 | 6.8563e-05 | 0.00010107 | 0.00011572 | 0.00012087
TAS1 | Pumped Hydro Pump | 0 | 0 | 3.1052e-05 | 3.3335e-05 | 4.0115e-05 | 4.2256e-05 | 4.4184e-05 | 4.6725e-05 | 4.8275e-05 | 5.6072e-05 | 6.8354e-05 | 8.4402e-05 | 8.7737e-05 | 0.00034131 | 311.2598 | 310.2364 | 751.5688 | 732.7935 | 1699.5609 | 1935.3294 | 2082.9203
TAS1 | VPP pump | 0.15066 | 0.69554 | 0.58498 | 1.1754 | 2.4045 | 3.8787 | 4.9334 | 5.8091 | 7.8159 | 11.9056 | 20.5247 | 27.4452 | 29.1486 | 46.099 | 47.0964 | 47.2305 | 49.7654 | 52.2474 | 49.2215 | 51.9696 | 55.0599
Non-controllable generation
Region | Technology | 2021-22 | 2022-23 | 2023-24 | 2024-25 | 2025-26 | 2026-27 | 2027-28 | 2028-29 | 2029-30 | 2030-31 | 2031-32 | 2032-33 | 2033-34 | 2034-35 | 2035-36 | 2036-37 | 2037-38 | 2038-39 | 2039-40 | 2040-41 | 2041-42
NEM | Distributed PV | 20064.5631 | 22952.3965 | 26219.9645 | 26668.682 | 29117.6637 | 32841.1608 | 35547.7873 | 35608.8512 | 38410.1531 | 41204.0832 | 43069.048 | 45521.0588 | 43668.0659 | 45058.4591 | 48957.3254 | 51388.715 | 50394.5696 | 53763.6141 | 57410.0612 | 59725.2954 | 62781.8466
NEM | Behind the meter battery | 237.8754 | 285.5963 | 334.0495 | 379.895 | 437.5695 | 505.2368 | 573.9574 | 564.6751 | 655.3488 | 728.8758 | 839.2828 | 929.248 | 993.6435 | 1032.585 | 1060.6978 | 1077.8886 | 981.266 | 1054.3153 | 1047.134 | 1045.6399 | 1039.4027
NEM | Behind the meter battery pump | 237.8581 | 285.7174 | 334.0386 | 380.1994 | 438.0105 | 504.9916 | 573.7715 | 564.8197 | 655.1465 | 726.8436 | 838.1217 | 928.4953 | 992.0125 | 1030.0963 | 1060.186 | 1078.3119 | 979.9119 | 1053.2362 | 1043.9683 | 1043.6927 | 1038.2293
Region | Technology | 2021-22 | 2022-23 | 2023-24 | 2024-25 | 2025-26 | 2026-27 | 2027-28 | 2028-29 | 2029-30 | 2030-31 | 2031-32 | 2032-33 | 2033-34 | 2034-35 | 2035-36 | 2036-37 | 2037-38 | 2038-39 | 2039-40 | 2040-41 | 2041-42
NSW1 | Distributed PV | 5798.7949 | 6887.1681 | 7756.4642 | 8061.5464 | 8769.0139 | 10114.2875 | 10587.7447 | 10574.7923 | 11027.453 | 12027.978 | 12983.5382 | 13532.1577 | 13101.5591 | 13348.8743 | 14823.6347 | 15349.4482 | 15322.9862 | 15860.4683 | 17176.2767 | 18493.5608 | 19206.5191
NSW1 | Behind the meter battery | 88.6273 | 105.6285 | 125.2318 | 145.9134 | 170.755 | 196.8398 | 221.3597 | 213.4441 | 242.128 | 264.1323 | 295.5961 | 322.8464 | 340.4369 | 351.6507 | 358.8387 | 364.8818 | 330.4023 | 350.8653 | 348.1812 | 346.7383 | 345.0961
NSW1 | Behind the meter battery pump | 88.6324 | 105.6504 | 125.2532 | 146.0884 | 170.9151 | 196.605 | 221.3037 | 213.6793 | 242.0996 | 263.1505 | 295.3189 | 322.672 | 339.4324 | 350.8472 | 358.3817 | 364.8948 | 330.0559 | 350.43 | 347.035 | 346.1132 | 344.718
Region | Technology | 2021-22 | 2022-23 | 2023-24 | 2024-25 | 2025-26 | 2026-27 | 2027-28 | 2028-29 | 2029-30 | 2030-31 | 2031-32 | 2032-33 | 2033-34 | 2034-35 | 2035-36 | 2036-37 | 2037-38 | 2038-39 | 2039-40 | 2040-41 | 2041-42
QLD1 | Distributed PV | 6226.3315 | 7127.807 | 7835.2801 | 7908.0721 | 8661.5916 | 9648.3974 | 10286.2048 | 9885.44 | 11022.144 | 11783.568 | 12680.4748 | 13181.5525 | 12982.3898 | 13759.8632 | 15022.2349 | 15688.2044 | 14769.7464 | 16229.922 | 17110.4958 | 18141.5342 | 18587.7867
QLD1 | Behind the meter battery | 48.4259 | 56.3121 | 67.0451 | 78.6117 | 91.6978 | 105.8308 | 118.2866 | 115.2643 | 133.2485 | 151.8444 | 179.9535 | 204.317 | 221.5764 | 233.1944 | 242.4747 | 247.774 | 227.3195 | 247.164 | 248.5134 | 248.7292 | 249.6641
QLD1 | Behind the meter battery pump | 48.4414 | 56.3279 | 67.0003 | 78.6201 | 91.7713 | 105.7936 | 118.3014 | 115.289 | 133.2309 | 151.5725 | 179.6386 | 204.0754 | 221.1531 | 232.6158 | 242.212 | 247.7664 | 227.1004 | 247.0075 | 247.7883 | 248.2671 | 249.4202
Region | Technology | 2021-22 | 2022-23 | 2023-24 | 2024-25 | 2025-26 | 2026-27 | 2027-28 | 2028-29 | 2029-30 | 2030-31 | 2031-32 | 2032-33 | 2033-34 | 2034-35 | 2035-36 | 2036-37 | 2037-38 | 2038-39 | 2039-40 | 2040-41 | 2041-42
VIC1 | Distributed PV | 4751.9352 | 5479.6478 | 6783.7723 | 6897.8716 | 7715.0033 | 8877.9995 | 10065.0222 | 10506.7686 | 11360.8574 | 12188.3422 | 12205.3669 | 13337.5247 | 12340.2911 | 12627.9364 | 13549.0753 | 14387.38 | 14286.2431 | 15308.6924 | 16448.5215 | 16481.9477 | 18033.2854
VIC1 | Behind the meter battery | 49.7548 | 61.2465 | 72.348 | 84.6354 | 100.3365 | 119.0378 | 141.1993 | 147.6195 | 181.6602 | 208.7587 | 247.8854 | 277.7813 | 301.296 | 315.9167 | 325.8337 | 332.136 | 303.4281 | 326.4205 | 322.708 | 323.7387 | 320.3707
VIC1 | Behind the meter battery pump | 49.7142 | 61.2724 | 72.3475 | 84.7057 | 100.4943 | 119.0194 | 141.1193 | 147.506 | 181.5404 | 208.2238 | 247.5246 | 277.5028 | 301.2546 | 314.8484 | 326.1832 | 332.5845 | 302.7737 | 326.0371 | 321.7322 | 323.1199 | 319.9383
Region | Technology | 2021-22 | 2022-23 | 2023-24 | 2024-25 | 2025-26 | 2026-27 | 2027-28 | 2028-29 | 2029-30 | 2030-31 | 2031-32 | 2032-33 | 2033-34 | 2034-35 | 2035-36 | 2036-37 | 2037-38 | 2038-39 | 2039-40 | 2040-41 | 2041-42
SA1 | Distributed PV | 3003.4046 | 3149.8419 | 3491.5777 | 3448.6325 | 3582.5061 | 3762.2618 | 4141.7534 | 4132.3727 | 4461.884 | 4625.8538 | 4620.4163 | 4849.7908 | 4650.2804 | 4711.3646 | 4903.8495 | 5276.0572 | 5255.4069 | 5556.7724 | 5798.8845 | 5733.1414 | 6022.1871
SA1 | Behind the meter battery | 43.9419 | 54.0427 | 59.6427 | 59.0359 | 61.4552 | 68.2275 | 75.2056 | 70.6813 | 77.7992 | 82.1981 | 91.364 | 98.1728 | 102.7639 | 103.9966 | 105.6552 | 105.1369 | 95.25 | 103.0979 | 101.8291 | 100.6183 | 98.939
SA1 | Behind the meter battery pump | 43.9499 | 54.0957 | 59.6599 | 59.0781 | 61.4971 | 68.305 | 75.1812 | 70.7003 | 77.7748 | 81.9991 | 91.223 | 98.0868 | 102.6335 | 104.0139 | 105.5399 | 105.0961 | 95.1564 | 103.0102 | 101.5745 | 100.4184 | 98.8384
Region | Technology | 2021-22 | 2022-23 | 2023-24 | 2024-25 | 2025-26 | 2026-27 | 2027-28 | 2028-29 | 2029-30 | 2030-31 | 2031-32 | 2032-33 | 2033-34 | 2034-35 | 2035-36 | 2036-37 | 2037-38 | 2038-39 | 2039-40 | 2040-41 | 2041-42
TAS1 | Distributed PV | 284.0969 | 307.9317 | 352.8703 | 352.5594 | 389.5488 | 438.2145 | 467.0622 | 509.4775 | 537.8149 | 578.3413 | 579.2518 | 620.0331 | 593.5455 | 610.4205 | 658.5309 | 687.6251 | 760.1871 | 807.759 | 875.8827 | 875.1113 | 932.0683
TAS1 | Behind the meter battery | 7.1255 | 8.3666 | 9.7819 | 11.6986 | 13.3251 | 15.3008 | 17.9061 | 17.6659 | 20.5129 | 21.9423 | 24.4838 | 26.1305 | 27.5704 | 27.8266 | 27.8956 | 27.9599 | 24.8661 | 26.7676 | 25.9023 | 25.8155 | 25.3328
TAS1 | Behind the meter battery pump | 7.1202 | 8.371 | 9.7776 | 11.7071 | 13.3328 | 15.2686 | 17.8659 | 17.6451 | 20.5008 | 21.8977 | 24.4166 | 26.1583 | 27.5388 | 27.7711 | 27.8692 | 27.9701 | 24.8255 | 26.7513 | 25.8384 | 25.7741 | 25.3143
Ernst & Young’s liability is limited by a scheme approved under Professional Standards Legislation

## M31_34_Capacity
Installed capacity by technology (MW) - Marinus 1500MW M31_34, Fast Change Scenario
Capacity calculated on 1 July. In early study years some wind and solar projects enter later in the financial year and are reflected in the following financial year's capacity.
Explicitly modelled generation
Region | Technology | 2021-22 | 2022-23 | 2023-24 | 2024-25 | 2025-26 | 2026-27 | 2027-28 | 2028-29 | 2029-30 | 2030-31 | 2031-32 | 2032-33 | 2033-34 | 2034-35 | 2035-36 | 2036-37 | 2037-38 | 2038-39 | 2039-40 | 2040-41 | 2041-42
NEM | Black Coal | 18366 | 17891 | 16416 | 14325.5365 | 11929.1709 | 11482.8102 | 11304.0147 | 11166.4019 | 10781.787 | 10781.787 | 10331.8177 | 9387.1308 | 9387.1308 | 9290.3249 | 6627.5539 | 5947.1309 | 5246 | 5246 | 5246 | 5246 | 3818.8049
NEM | Brown Coal | 4820 | 4835 | 4835 | 4093.3948 | 3791.0241 | 3791.0241 | 3737.5686 | 3009.7244 | 3009.7244 | 3009.7244 | 2590.657 | 2590.657 | 2590.657 | 2590.657 | 2590.657 | 2590.657 | 2590.657 | 2567.2194 | 2567.2194 | 2567.2194 | 2567.2194
NEM | CCGT | 3055 | 3055 | 3055 | 2875 | 2875 | 2875 | 2875 | 2875 | 2875 | 2875 | 2875 | 2875 | 2875 | 2875 | 2875 | 2490 | 1961 | 1961 | 1818 | 1818 | 1818
NEM | Gas - Steam | 1864 | 1864 | 1384 | 1384 | 1384 | 1384 | 1384 | 1384 | 1384 | 1384 | 1384 | 1384 | 1384 | 1384 | 584 | 584 | 584 | 584 | 84 | 84 | 84
NEM | OCGT / Diesel | 6741 | 6741 | 6741 | 6741 | 6741 | 6741 | 6741 | 6741 | 6741 | 6358 | 6358 | 6089 | 5627 | 5510 | 5380 | 5380 | 5380.0004 | 5380.0004 | 4940.0004 | 4820.0004 | 4820.0004
NEM | Hydro | 7364.9 | 7364.9 | 7364.9 | 7364.9 | 7364.9 | 7364.9 | 7364.9 | 7364.9 | 7364.9 | 7364.9 | 7614.9 | 7614.9 | 7614.9 | 7614.9 | 7614.9 | 7614.9 | 7528.9 | 7528.9 | 7528.9 | 7528.9 | 7528.9
NEM | Wind | 9960 | 10046 | 10187.6558 | 10951.7974 | 13523.5593 | 14108.7698 | 14341.8786 | 16404.2194 | 17276.0193 | 17304.9454 | 18124.5106 | 21208.0888 | 22203.0301 | 23408.2811 | 26243.1967 | 27362.4279 | 28891.3958 | 28345.2569 | 28767.6772 | 28463.769 | 31071.8662
NEM | Solar PV | 6097 | 6302 | 6302 | 6302 | 7950.3931 | 8602.0002 | 8778.793 | 8778.793 | 10026.3287 | 10758.5981 | 12419.4601 | 13996.1447 | 14583.3505 | 14583.3505 | 15583.3505 | 17545.3671 | 17814.3146 | 18153.2823 | 19076.3433 | 20118.0334 | 23107.8419
NEM | LS Battery | 300 | 300 | 300 | 300 | 300 | 300 | 300 | 502.15 | 502.15 | 606.7858 | 821.0605 | 821.0605 | 945.186 | 920.186 | 1114.1259 | 1930.3871 | 1930.3871 | 1930.3871 | 2379.213 | 2379.213 | 4050.4995
NEM | Pumped Hydro | 810 | 810 | 810 | 810 | 2850 | 2870.6986 | 3035.5 | 3349.0557 | 3527.0021 | 3527.0021 | 3662.9776 | 3698.2649 | 3698.2649 | 3698.2649 | 3886.9723 | 5220.6031 | 6018.3319 | 6018.3319 | 6700.935 | 6700.935 | 7848.7076
NEM | VPP | 65.02 | 105.224 | 157.141 | 231.201 | 336.613 | 482.415 | 666.08 | 887.395 | 1169.717 | 1451.489 | 1835.496 | 2195.823 | 2552.027 | 2864.533 | 3151.863 | 3412.5539 | 3667.47 | 3928.217 | 4202.2191 | 4515.6949 | 4833.8079
Total excluding storage |  | 58267.9 | 58098.9 | 56285.5558 | 54037.6288 | 55559.0474 | 56349.5043 | 56527.1548 | 57724.0387 | 59458.7594 | 59836.955 | 61698.3453 | 65144.9214 | 66265.0683 | 67256.5134 | 67498.6581 | 69514.4828 | 69996.2678 | 69765.659 | 70028.1403 | 70645.9223 | 74816.6328
Region | Technology | 2021-22 | 2022-23 | 2023-24 | 2024-25 | 2025-26 | 2026-27 | 2027-28 | 2028-29 | 2029-30 | 2030-31 | 2031-32 | 2032-33 | 2033-34 | 2034-35 | 2035-36 | 2036-37 | 2037-38 | 2038-39 | 2039-40 | 2040-41 | 2041-42
NSW1 | Black Coal | 10240 | 9765 | 8290 | 7728.5526 | 6144.657 | 5869.2711 | 5869.2711 | 5869.2711 | 5484.6562 | 5484.6562 | 5034.6869 | 4090 | 4090 | 4012.771 | 1350 | 1350 | 1350 | 1350 | 1350 | 1350 | 1350
NSW1 | Brown Coal | 0 | 0 | 0 | 0 | 0 | 0 | 0 | 0 | 0 | 0 | 0 | 0 | 0 | 0 | 0 | 0 | 0 | 0 | 0 | 0 | 0
NSW1 | CCGT | 625 | 625 | 625 | 625 | 625 | 625 | 625 | 625 | 625 | 625 | 625 | 625 | 625 | 625 | 625 | 625 | 625 | 625 | 625 | 625 | 625
NSW1 | Gas - Steam | 0 | 0 | 0 | 0 | 0 | 0 | 0 | 0 | 0 | 0 | 0 | 0 | 0 | 0 | 0 | 0 | 0 | 0 | 0 | 0 | 0
NSW1 | OCGT / Diesel | 1438 | 1438 | 1438 | 1438 | 1438 | 1438 | 1438 | 1438 | 1438 | 1438 | 1438 | 1438 | 1438 | 1438 | 1388 | 1388 | 1388.0004 | 1388.0004 | 1388.0004 | 1388.0004 | 1388.0004
NSW1 | Hydro | 2585 | 2585 | 2585 | 2585 | 2585 | 2585 | 2585 | 2585 | 2585 | 2585 | 2585 | 2585 | 2585 | 2585 | 2585 | 2585 | 2585 | 2585 | 2585 | 2585 | 2585
NSW1 | Wind | 2137 | 2137 | 2137 | 2190.0419 | 3236.9999 | 3236.9999 | 3236.9999 | 3436.9999 | 3436.9999 | 3436.9999 | 3436.9999 | 5332.8926 | 6384.6782 | 6384.6782 | 7237 | 7190 | 6920.0002 | 6718.0002 | 6718.0002 | 6357.0002 | 8379.3052
NSW1 | Solar PV | 2282 | 2432 | 2432 | 2432 | 4080.3931 | 4732.0002 | 4732.0002 | 4732.0002 | 5425.2509 | 5732.0003 | 5732.0003 | 6732.0003 | 6732.0003 | 6732.0003 | 7732.0003 | 9478.3438 | 9797.2913 | 9999.2642 | 10922.3252 | 11140.2754 | 11140.2754
NSW1 | LS Battery | 0 | 0 | 0 | 0 | 0 | 0 | 0 | 0 | 0 | 0.00046577 | 178.7506 | 178.7506 | 336.6302 | 336.6302 | 530.57 | 735.9661 | 735.9661 | 735.9661 | 735.9661 | 735.9661 | 1140.3035
NSW1 | Pumped Hydro | 240 | 240 | 240 | 240 | 2280 | 2280 | 2280 | 2280 | 2280 | 2280 | 2280 | 2280 | 2280 | 2280 | 2280.0021 | 3613.6327 | 3900.8228 | 3900.8228 | 3900.8228 | 3900.8228 | 3900.8228
NSW1 | VPP | 25.016 | 39.704 | 61.198 | 92.082 | 134.956 | 191.79 | 261.384 | 342.741 | 447.929 | 547.618 | 676.48 | 801.421 | 918.483 | 1016.733 | 1105.926 | 1189.857 | 1273.44 | 1359.675 | 1451.886 | 1556.0349 | 1661.178
Total excluding storage |  | 19307 | 18982 | 17507 | 16998.5945 | 18110.05 | 18486.2712 | 18486.2712 | 18686.2711 | 18994.907 | 19301.6564 | 18851.687 | 20802.8928 | 21854.6784 | 21777.4494 | 20917.0002 | 22616.3438 | 22665.2919 | 22665.2648 | 23588.3259 | 23445.2761 | 25467.581
Region | Technology | 2021-22 | 2022-23 | 2023-24 | 2024-25 | 2025-26 | 2026-27 | 2027-28 | 2028-29 | 2029-30 | 2030-31 | 2031-32 | 2032-33 | 2033-34 | 2034-35 | 2035-36 | 2036-37 | 2037-38 | 2038-39 | 2039-40 | 2040-41 | 2041-42
QLD1 | Black Coal | 8126 | 8126 | 8126 | 6596.984 | 5784.514 | 5613.5392 | 5434.7436 | 5297.1308 | 5297.1308 | 5297.1308 | 5297.1308 | 5297.1308 | 5297.1308 | 5277.5539 | 5277.5539 | 4597.1309 | 3896 | 3896 | 3896 | 3896 | 2468.8049
QLD1 | Brown Coal | 0 | 0 | 0 | 0 | 0 | 0 | 0 | 0 | 0 | 0 | 0 | 0 | 0 | 0 | 0 | 0 | 0 | 0 | 0 | 0 | 0
QLD1 | CCGT | 1513 | 1513 | 1513 | 1513 | 1513 | 1513 | 1513 | 1513 | 1513 | 1513 | 1513 | 1513 | 1513 | 1513 | 1513 | 1128 | 1128 | 1128 | 985 | 985 | 985
QLD1 | Gas - Steam | 84 | 84 | 84 | 84 | 84 | 84 | 84 | 84 | 84 | 84 | 84 | 84 | 84 | 84 | 84 | 84 | 84 | 84 | 84 | 84 | 84
QLD1 | OCGT / Diesel | 1910 | 1910 | 1910 | 1910 | 1910 | 1910 | 1910 | 1910 | 1910 | 1910 | 1910 | 1910 | 1618 | 1501 | 1501 | 1501 | 1501 | 1501 | 1501 | 1501 | 1501
QLD1 | Hydro | 152 | 152 | 152 | 152 | 152 | 152 | 152 | 152 | 152 | 152 | 152 | 152 | 152 | 152 | 152 | 152 | 66 | 66 | 66 | 66 | 66
QLD1 | Wind | 1377 | 1377 | 1377 | 1946.4437 | 3330.1838 | 3677 | 3699.0906 | 4703.0221 | 4703.0221 | 4703.0221 | 5380.9314 | 6057.1565 | 6057.1565 | 7125.2521 | 8221.3204 | 9151.9113 | 9931.9469 | 9931.9469 | 9931.9469 | 10147.9799 | 10733.7721
QLD1 | Solar PV | 2374 | 2429 | 2429 | 2429 | 2429 | 2429 | 2429 | 2429 | 2429 | 2441.2059 | 3109.478 | 3312.0826 | 3723.9757 | 3723.9757 | 3723.9757 | 3602.9757 | 3552.9757 | 3552.9757 | 3552.9757 | 4263.4494 | 6329.363
QLD1 | LS Battery | 20 | 20 | 20 | 20 | 20 | 20 | 20 | 222.15 | 222.15 | 356.7853 | 392.3099 | 392.3099 | 413.5557 | 413.5557 | 413.5557 | 759.9232 | 759.9232 | 759.9232 | 945.0178 | 945.0178 | 1480.917
QLD1 | Pumped Hydro | 570 | 570 | 570 | 570 | 570 | 570 | 570 | 570 | 570 | 570 | 570 | 570 | 570 | 570 | 570 | 570.0002 | 909.1953 | 909.1953 | 909.1953 | 909.1953 | 1589.5453
QLD1 | VPP | 11.842 | 19.005 | 29.354 | 44.463 | 65.595 | 93.907 | 128.112 | 170.331 | 224.366 | 284.64 | 369.218 | 447.067 | 529.742 | 601.988 | 668.155 | 728.965 | 789.088 | 851.264 | 916.154 | 989.029 | 1064.05
Total excluding storage |  | 15536 | 15591 | 15591 | 14631.4277 | 15202.6978 | 15378.5392 | 15221.8342 | 16088.1529 | 16088.1529 | 16100.3588 | 17446.5403 | 18325.3699 | 18445.2631 | 19376.7817 | 20472.85 | 20217.0179 | 20159.9226 | 20159.9226 | 20016.9226 | 20943.4293 | 22167.9401
Region | Technology | 2021-22 | 2022-23 | 2023-24 | 2024-25 | 2025-26 | 2026-27 | 2027-28 | 2028-29 | 2029-30 | 2030-31 | 2031-32 | 2032-33 | 2033-34 | 2034-35 | 2035-36 | 2036-37 | 2037-38 | 2038-39 | 2039-40 | 2040-41 | 2041-42
VIC1 | Black Coal | 0 | 0 | 0 | 0 | 0 | 0 | 0 | 0 | 0 | 0 | 0 | 0 | 0 | 0 | 0 | 0 | 0 | 0 | 0 | 0 | 0
VIC1 | Brown Coal | 4820 | 4835 | 4835 | 4093.3948 | 3791.0241 | 3791.0241 | 3737.5686 | 3009.7244 | 3009.7244 | 3009.7244 | 2590.657 | 2590.657 | 2590.657 | 2590.657 | 2590.657 | 2590.657 | 2590.657 | 2567.2194 | 2567.2194 | 2567.2194 | 2567.2194
VIC1 | CCGT | 0 | 0 | 0 | 0 | 0 | 0 | 0 | 0 | 0 | 0 | 0 | 0 | 0 | 0 | 0 | 0 | 0 | 0 | 0 | 0 | 0
VIC1 | Gas - Steam | 500 | 500 | 500 | 500 | 500 | 500 | 500 | 500 | 500 | 500 | 500 | 500 | 500 | 500 | 500 | 500 | 500 | 500 | 0 | 0 | 0
VIC1 | OCGT / Diesel | 1900 | 1900 | 1900 | 1900 | 1900 | 1900 | 1900 | 1900 | 1900 | 1900 | 1900 | 1900 | 1730 | 1730 | 1730 | 1730 | 1730 | 1730 | 1290 | 1290 | 1290
VIC1 | Hydro | 2219 | 2219 | 2219 | 2219 | 2219 | 2219 | 2219 | 2219 | 2219 | 2219 | 2219 | 2219 | 2219 | 2219 | 2219 | 2219 | 2219 | 2219 | 2219 | 2219 | 2219
VIC1 | Wind | 3818 | 3818 | 3818 | 3818 | 3818 | 3818 | 3818 | 3818.0007 | 4518.0002 | 4518.0002 | 4518.0002 | 4518.0002 | 4518.0002 | 4518.0002 | 5267.9999 | 5267.9999 | 5950.9999 | 5530.9999 | 5530.9999 | 5271.9999 | 5271.9999
VIC1 | Solar PV | 1088 | 1088 | 1088 | 1088 | 1088 | 1088 | 1217.7357 | 1217.7357 | 1772.0206 | 2149.0931 | 3093.9199 | 3468 | 3468 | 3468 | 3468 | 3468 | 3468 | 3556.092 | 3556.092 | 3556.092 | 4267.9999
VIC1 | LS Battery | 75 | 75 | 75 | 75 | 75 | 75 | 75 | 75 | 75 | 75 | 75 | 75 | 20 | 20 | 20 | 20 | 20 | 20 | 20.0001 | 20.0001 | 20.0002
VIC1 | Pumped Hydro | 0 | 0 | 0 | 0 | 0 | 20.6986 | 185.5 | 499.0557 | 677.0021 | 677.0021 | 812.9776 | 848.2649 | 848.2649 | 848.2649 | 930.6165 | 930.6165 | 976.5494 | 976.5494 | 1286.1693 | 1286.1693 | 1529.7008
VIC1 | VPP | 13.892 | 22.65 | 34.592 | 52.632 | 78.731 | 115.963 | 167.268 | 235.191 | 322.486 | 409.786 | 530.108 | 643.839 | 758.354 | 865.122 | 966.228 | 1055.392 | 1140.014 | 1225.155 | 1313.72 | 1416.74 | 1521.0869
Total excluding storage |  | 14345 | 14360 | 14360 | 13618.3948 | 13316.0241 | 13316.0241 | 13392.3043 | 12664.4608 | 13918.7452 | 14295.8177 | 14821.577 | 15195.6571 | 15025.6571 | 15025.6571 | 15775.6569 | 15775.6569 | 16458.6569 | 16103.3113 | 15163.3113 | 14904.3113 | 15616.2192
Region | Technology | 2021-22 | 2022-23 | 2023-24 | 2024-25 | 2025-26 | 2026-27 | 2027-28 | 2028-29 | 2029-30 | 2030-31 | 2031-32 | 2032-33 | 2033-34 | 2034-35 | 2035-36 | 2036-37 | 2037-38 | 2038-39 | 2039-40 | 2040-41 | 2041-42
SA1 | Black Coal | 0 | 0 | 0 | 0 | 0 | 0 | 0 | 0 | 0 | 0 | 0 | 0 | 0 | 0 | 0 | 0 | 0 | 0 | 0 | 0 | 0
SA1 | Brown Coal | 0 | 0 | 0 | 0 | 0 | 0 | 0 | 0 | 0 | 0 | 0 | 0 | 0 | 0 | 0 | 0 | 0 | 0 | 0 | 0 | 0
SA1 | CCGT | 709 | 709 | 709 | 529 | 529 | 529 | 529 | 529 | 529 | 529 | 529 | 529 | 529 | 529 | 529 | 529 | 0 | 0 | 0 | 0 | 0
SA1 | Gas - Steam | 1280 | 1280 | 800 | 800 | 800 | 800 | 800 | 800 | 800 | 800 | 800 | 800 | 800 | 800 | 0 | 0 | 0 | 0 | 0 | 0 | 0
SA1 | OCGT / Diesel | 1315 | 1315 | 1315 | 1315 | 1315 | 1315 | 1315 | 1315 | 1315 | 932 | 932 | 663 | 663 | 663 | 583 | 583 | 583 | 583 | 583 | 583 | 583
SA1 | Hydro | 0 | 0 | 0 | 0 | 0 | 0 | 0 | 0 | 0 | 0 | 0 | 0 | 0 | 0 | 0 | 0 | 0 | 0 | 0 | 0 | 0
SA1 | Wind | 2054 | 2140 | 2140 | 2140 | 2140 | 2241.2389 | 2315.1014 | 3036.3546 | 3070.9997 | 2958.9997 | 2958.9997 | 3333.3048 | 3139.3048 | 3139.3048 | 3138.6751 | 3237.1597 | 3435.9363 | 3374.642 | 3650.5711 | 3611.5711 | 3611.5711
SA1 | Solar PV | 353 | 353 | 353 | 353 | 353 | 353 | 400.0572 | 400.0572 | 400.0572 | 436.2989 | 484.0619 | 484.0619 | 659.3745 | 659.3745 | 659.3745 | 996.0476 | 996.0476 | 1044.9504 | 1044.9504 | 1141.0131 | 1352.9999
SA1 | LS Battery | 205 | 205 | 205 | 205 | 205 | 205 | 205 | 205 | 205 | 175 | 175 | 175 | 175 | 150 | 150.0002 | 414.4978 | 414.4978 | 414.4978 | 678.2291 | 678.2291 | 1409.2788
SA1 | Pumped Hydro | 0 | 0 | 0 | 0 | 0 | 0 | 0 | 0 | 0 | 0 | 0 | 0 | 0 | 0 | 0 | 0 | 0 | 0 | 0 | 0 | 0
SA1 | VPP | 12.522 | 21.239 | 28.025 | 36.145 | 48.789 | 68.467 | 91.85 | 115.945 | 145.233 | 173.41 | 214.67 | 250.17 | 284.161 | 312.41 | 337.171 | 358.637 | 379.964 | 401.782 | 424.491 | 451.548 | 478.704
Total excluding storage |  | 5711 | 5797 | 5317 | 5137 | 5137 | 5238.2389 | 5359.1586 | 6080.4118 | 6115.0569 | 5656.2986 | 5704.0616 | 5809.3667 | 5790.6793 | 5790.6793 | 4910.0496 | 5345.2073 | 5014.9839 | 5002.5924 | 5278.5215 | 5335.5842 | 5547.5711
Region | Technology | 2021-22 | 2022-23 | 2023-24 | 2024-25 | 2025-26 | 2026-27 | 2027-28 | 2028-29 | 2029-30 | 2030-31 | 2031-32 | 2032-33 | 2033-34 | 2034-35 | 2035-36 | 2036-37 | 2037-38 | 2038-39 | 2039-40 | 2040-41 | 2041-42
TAS1 | Black Coal | 0 | 0 | 0 | 0 | 0 | 0 | 0 | 0 | 0 | 0 | 0 | 0 | 0 | 0 | 0 | 0 | 0 | 0 | 0 | 0 | 0
TAS1 | Brown Coal | 0 | 0 | 0 | 0 | 0 | 0 | 0 | 0 | 0 | 0 | 0 | 0 | 0 | 0 | 0 | 0 | 0 | 0 | 0 | 0 | 0
TAS1 | CCGT | 208 | 208 | 208 | 208 | 208 | 208 | 208 | 208 | 208 | 208 | 208 | 208 | 208 | 208 | 208 | 208 | 208 | 208 | 208 | 208 | 208
TAS1 | Gas - Steam | 0 | 0 | 0 | 0 | 0 | 0 | 0 | 0 | 0 | 0 | 0 | 0 | 0 | 0 | 0 | 0 | 0 | 0 | 0 | 0 | 0
TAS1 | OCGT / Diesel | 178 | 178 | 178 | 178 | 178 | 178 | 178 | 178 | 178 | 178 | 178 | 178 | 178 | 178 | 178 | 178 | 178 | 178 | 178 | 58 | 58
TAS1 | Hydro | 2408.9 | 2408.9 | 2408.9 | 2408.9 | 2408.9 | 2408.9 | 2408.9 | 2408.9 | 2408.9 | 2408.9 | 2658.9 | 2658.9 | 2658.9 | 2658.9 | 2658.9 | 2658.9 | 2658.9 | 2658.9 | 2658.9 | 2658.9 | 2658.9
TAS1 | Wind | 574 | 574 | 715.6558 | 857.3118 | 998.3756 | 1135.531 | 1272.6866 | 1409.8421 | 1546.9975 | 1687.9236 | 1829.5794 | 1966.7348 | 2103.8904 | 2241.0459 | 2378.2013 | 2515.357 | 2652.5124 | 2789.6678 | 2936.159 | 3075.2178 | 3075.2178
TAS1 | Solar PV | 0 | 0 | 0 | 0 | 0 | 0 | 0 | 0 | 0 | 0 | 0 | 0 | 0 | 0 | 0 | 0 | 0 | 0 | 0 | 17.2036 | 17.2036
TAS1 | LS Battery | 0 | 0 | 0 | 0 | 0 | 0 | 0 | 0 | 0 | 0 | 0 | 0 | 0 | 0 | 0 | 0 | 0 | 0 | 0 | 0 | 0
TAS1 | Pumped Hydro | 0 | 0 | 0 | 0 | 0 | 0 | 0 | 0 | 0 | 0 | 0 | 0 | 0 | 0 | 106.3537 | 106.3537 | 231.7644 | 231.7644 | 604.7476 | 604.7476 | 828.6386
TAS1 | VPP | 1.748 | 2.626 | 3.972 | 5.879 | 8.542 | 12.288 | 17.466 | 23.187 | 29.703 | 36.035 | 45.02 | 53.326 | 61.287 | 68.28 | 74.383 | 79.703 | 84.964 | 90.341 | 95.968 | 102.343 | 108.789
Total excluding storage |  | 3368.9 | 3368.9 | 3510.5558 | 3652.2118 | 3793.2755 | 3930.431 | 4067.5866 | 4204.7421 | 4341.8975 | 4482.8236 | 4874.4794 | 5011.6348 | 5148.7904 | 5285.9459 | 5423.1013 | 5560.257 | 5697.4124 | 5834.5678 | 5981.059 | 6017.3214 | 6017.3214
Explicitly modelled pumping
Region | Technology | 2021-22 | 2022-23 | 2023-24 | 2024-25 | 2025-26 | 2026-27 | 2027-28 | 2028-29 | 2029-30 | 2030-31 | 2031-32 | 2032-33 | 2033-34 | 2034-35 | 2035-36 | 2036-37 | 2037-38 | 2038-39 | 2039-40 | 2040-41 | 2041-42
NEM | LS Battery pump | 300 | 300 | 300 | 300 | 300 | 300 | 300 | 502.15 | 502.15 | 606.7858 | 821.0605 | 821.0605 | 945.186 | 920.186 | 1114.1259 | 1930.3871 | 1930.3871 | 1930.3871 | 2379.213 | 2379.213 | 4050.4995
NEM | Pumped Hydro Pump | 1410 | 1410 | 1410 | 1410 | 3450 | 3470.6986 | 3635.5 | 3949.0557 | 4127.0021 | 4127.0021 | 4262.9776 | 4298.2649 | 4298.2649 | 4298.2649 | 4486.9723 | 5820.6031 | 6618.3319 | 6618.3319 | 7300.935 | 7300.935 | 8448.7076
NEM | VPP pump | 65.02 | 105.224 | 157.141 | 231.201 | 336.613 | 482.415 | 666.08 | 887.395 | 1169.717 | 1451.489 | 1835.496 | 2195.823 | 2552.027 | 2864.533 | 3151.863 | 3412.5539 | 3667.47 | 3928.217 | 4202.2191 | 4515.6949 | 4833.8079
Region | Technology | 2021-22 | 2022-23 | 2023-24 | 2024-25 | 2025-26 | 2026-27 | 2027-28 | 2028-29 | 2029-30 | 2030-31 | 2031-32 | 2032-33 | 2033-34 | 2034-35 | 2035-36 | 2036-37 | 2037-38 | 2038-39 | 2039-40 | 2040-41 | 2041-42
NSW1 | LS Battery pump | 0 | 0 | 0 | 0 | 0 | 0 | 0 | 0 | 0 | 0.00046577 | 178.7506 | 178.7506 | 336.6302 | 336.6302 | 530.57 | 735.9661 | 735.9661 | 735.9661 | 735.9661 | 735.9661 | 1140.3035
NSW1 | Pumped Hydro Pump | 840 | 840 | 840 | 840 | 2880 | 2880 | 2880 | 2880 | 2880 | 2880 | 2880 | 2880 | 2880 | 2880 | 2880.0021 | 4213.6327 | 4500.8228 | 4500.8228 | 4500.8228 | 4500.8228 | 4500.8228
NSW1 | VPP pump | 25.016 | 39.704 | 61.198 | 92.082 | 134.956 | 191.79 | 261.384 | 342.741 | 447.929 | 547.618 | 676.48 | 801.421 | 918.483 | 1016.733 | 1105.926 | 1189.857 | 1273.44 | 1359.675 | 1451.886 | 1556.0349 | 1661.178
Region | Technology | 2021-22 | 2022-23 | 2023-24 | 2024-25 | 2025-26 | 2026-27 | 2027-28 | 2028-29 | 2029-30 | 2030-31 | 2031-32 | 2032-33 | 2033-34 | 2034-35 | 2035-36 | 2036-37 | 2037-38 | 2038-39 | 2039-40 | 2040-41 | 2041-42
QLD1 | LS Battery pump | 20 | 20 | 20 | 20 | 20 | 20 | 20 | 222.15 | 222.15 | 356.7853 | 392.3099 | 392.3099 | 413.5557 | 413.5557 | 413.5557 | 759.9232 | 759.9232 | 759.9232 | 945.0178 | 945.0178 | 1480.917
QLD1 | Pumped Hydro Pump | 570 | 570 | 570 | 570 | 570 | 570 | 570 | 570 | 570 | 570 | 570 | 570 | 570 | 570 | 570 | 570.0002 | 909.1953 | 909.1953 | 909.1953 | 909.1953 | 1589.5453
QLD1 | VPP pump | 11.842 | 19.005 | 29.354 | 44.463 | 65.595 | 93.907 | 128.112 | 170.331 | 224.366 | 284.64 | 369.218 | 447.067 | 529.742 | 601.988 | 668.155 | 728.965 | 789.088 | 851.264 | 916.154 | 989.029 | 1064.05
Region | Technology | 2021-22 | 2022-23 | 2023-24 | 2024-25 | 2025-26 | 2026-27 | 2027-28 | 2028-29 | 2029-30 | 2030-31 | 2031-32 | 2032-33 | 2033-34 | 2034-35 | 2035-36 | 2036-37 | 2037-38 | 2038-39 | 2039-40 | 2040-41 | 2041-42
VIC1 | LS Battery pump | 75 | 75 | 75 | 75 | 75 | 75 | 75 | 75 | 75 | 75 | 75 | 75 | 20 | 20 | 20 | 20 | 20 | 20 | 20.0001 | 20.0001 | 20.0002
VIC1 | Pumped Hydro Pump | 0 | 0 | 0 | 0 | 0 | 20.6986 | 185.5 | 499.0557 | 677.0021 | 677.0021 | 812.9776 | 848.2649 | 848.2649 | 848.2649 | 930.6165 | 930.6165 | 976.5494 | 976.5494 | 1286.1693 | 1286.1693 | 1529.7008
VIC1 | VPP pump | 13.892 | 22.65 | 34.592 | 52.632 | 78.731 | 115.963 | 167.268 | 235.191 | 322.486 | 409.786 | 530.108 | 643.839 | 758.354 | 865.122 | 966.228 | 1055.392 | 1140.014 | 1225.155 | 1313.72 | 1416.74 | 1521.0869
Region | Technology | 2021-22 | 2022-23 | 2023-24 | 2024-25 | 2025-26 | 2026-27 | 2027-28 | 2028-29 | 2029-30 | 2030-31 | 2031-32 | 2032-33 | 2033-34 | 2034-35 | 2035-36 | 2036-37 | 2037-38 | 2038-39 | 2039-40 | 2040-41 | 2041-42
SA1 | LS Battery pump | 205 | 205 | 205 | 205 | 205 | 205 | 205 | 205 | 205 | 175 | 175 | 175 | 175 | 150 | 150.0002 | 414.4978 | 414.4978 | 414.4978 | 678.2291 | 678.2291 | 1409.2788
SA1 | Pumped Hydro Pump | 0 | 0 | 0 | 0 | 0 | 0 | 0 | 0 | 0 | 0 | 0 | 0 | 0 | 0 | 0 | 0 | 0 | 0 | 0 | 0 | 0
SA1 | VPP pump | 12.522 | 21.239 | 28.025 | 36.145 | 48.789 | 68.467 | 91.85 | 115.945 | 145.233 | 173.41 | 214.67 | 250.17 | 284.161 | 312.41 | 337.171 | 358.637 | 379.964 | 401.782 | 424.491 | 451.548 | 478.704
Region | Technology | 2021-22 | 2022-23 | 2023-24 | 2024-25 | 2025-26 | 2026-27 | 2027-28 | 2028-29 | 2029-30 | 2030-31 | 2031-32 | 2032-33 | 2033-34 | 2034-35 | 2035-36 | 2036-37 | 2037-38 | 2038-39 | 2039-40 | 2040-41 | 2041-42
TAS1 | LS Battery pump | 0 | 0 | 0 | 0 | 0 | 0 | 0 | 0 | 0 | 0 | 0 | 0 | 0 | 0 | 0 | 0 | 0 | 0 | 0 | 0 | 0
TAS1 | Pumped Hydro Pump | 0 | 0 | 0 | 0 | 0 | 0 | 0 | 0 | 0 | 0 | 0 | 0 | 0 | 0 | 106.3537 | 106.3537 | 231.7644 | 231.7644 | 604.7476 | 604.7476 | 828.6386
TAS1 | VPP pump | 1.748 | 2.626 | 3.972 | 5.879 | 8.542 | 12.288 | 17.466 | 23.187 | 29.703 | 36.035 | 45.02 | 53.326 | 61.287 | 68.28 | 74.383 | 79.703 | 84.964 | 90.341 | 95.968 | 102.343 | 108.789
Non-controllable capacity
Region | Technology | 2021-22 | 2022-23 | 2023-24 | 2024-25 | 2025-26 | 2026-27 | 2027-28 | 2028-29 | 2029-30 | 2030-31 | 2031-32 | 2032-33 | 2033-34 | 2034-35 | 2035-36 | 2036-37 | 2037-38 | 2038-39 | 2039-40 | 2040-41 | 2041-42
NEM | Distributed PV | 13168.2685 | 14833.3351 | 16194.5363 | 17725.7043 | 19476.9887 | 20739.4134 | 22051.542 | 23091.3099 | 23825.4589 | 24558.0529 | 25305.0848 | 26108.6764 | 26940.6598 | 28059.3326 | 29217.0461 | 30336.1094 | 31548.1664 | 32469.8345 | 33394.4538 | 34299.3109 | 35494.9651
NEM | Behind the meter battery | 552.1199 | 696.2055 | 837.1022 | 1017.4777 | 1247.6918 | 1524.8915 | 1809.6975 | 2082.9536 | 2386.0667 | 2779.5212 | 3319.2258 | 3737.7988 | 4103.1919 | 4374.6925 | 4594.0738 | 4752.3942 | 4883.0199 | 5001.8464 | 5119.3057 | 5269.3336 | 5401.974
NEM | Behind the meter battery pump | 552.1199 | 696.2055 | 837.1022 | 1017.4777 | 1247.6918 | 1524.8915 | 1809.6975 | 2082.9536 | 2386.0667 | 2779.5212 | 3319.2258 | 3737.7988 | 4103.1919 | 4374.6925 | 4594.0738 | 4752.3942 | 4883.0199 | 5001.8464 | 5119.3057 | 5269.3336 | 5401.974
Region | Technology | 2021-22 | 2022-23 | 2023-24 | 2024-25 | 2025-26 | 2026-27 | 2027-28 | 2028-29 | 2029-30 | 2030-31 | 2031-32 | 2032-33 | 2033-34 | 2034-35 | 2035-36 | 2036-37 | 2037-38 | 2038-39 | 2039-40 | 2040-41 | 2041-42
NSW1 | Distributed PV | 3822.1679 | 4376.4873 | 4755.8963 | 5245.6482 | 5860.7807 | 6159.7842 | 6473.9861 | 6746.4296 | 7002.2143 | 7259.8585 | 7517.4127 | 7779.0143 | 8025.8879 | 8389.9804 | 8777.5318 | 9173.8768 | 9629.5684 | 9976.5416 | 10312.0649 | 10636.6873 | 11073.765
NSW1 | Behind the meter battery | 211.0455 | 260.6025 | 324.1732 | 403.7608 | 498.5557 | 603.4761 | 705.5574 | 796.1742 | 901.0824 | 1030.7933 | 1198.8108 | 1339.5084 | 1453.0686 | 1533.0155 | 1596.3516 | 1643.5066 | 1682.5208 | 1718.3947 | 1755.9967 | 1802.7653 | 1843.1617
NSW1 | Behind the meter battery pump | 211.0455 | 260.6025 | 324.1732 | 403.7608 | 498.5557 | 603.4761 | 705.5574 | 796.1742 | 901.0824 | 1030.7933 | 1198.8108 | 1339.5084 | 1453.0686 | 1533.0155 | 1596.3516 | 1643.5066 | 1682.5208 | 1718.3947 | 1755.9967 | 1802.7653 | 1843.1617
Region | Technology | 2021-22 | 2022-23 | 2023-24 | 2024-25 | 2025-26 | 2026-27 | 2027-28 | 2028-29 | 2029-30 | 2030-31 | 2031-32 | 2032-33 | 2033-34 | 2034-35 | 2035-36 | 2036-37 | 2037-38 | 2038-39 | 2039-40 | 2040-41 | 2041-42
QLD1 | Distributed PV | 3958.9909 | 4317.8104 | 4573.7068 | 4863.4875 | 5201.9167 | 5437.4402 | 5687.2164 | 5903.9507 | 6119.5956 | 6335.1202 | 6551.9652 | 6777.439 | 7009.9452 | 7342.1573 | 7660.2216 | 7948.7646 | 8232.131 | 8442.2579 | 8657.4797 | 8882.824 | 9174.6318
QLD1 | Behind the meter battery | 99.9776 | 124.162 | 154.0269 | 192.4154 | 239.1833 | 291.9235 | 341.5958 | 391.6419 | 447.9111 | 535.585 | 658.7397 | 750.1947 | 840.523 | 910.1233 | 967.0693 | 1010.4783 | 1047.8412 | 1082.5155 | 1115.7152 | 1154.4686 | 1190.325
QLD1 | Behind the meter battery pump | 99.9776 | 124.162 | 154.0269 | 192.4154 | 239.1833 | 291.9235 | 341.5958 | 391.6419 | 447.9111 | 535.585 | 658.7397 | 750.1947 | 840.523 | 910.1233 | 967.0693 | 1010.4783 | 1047.8412 | 1082.5155 | 1115.7152 | 1154.4686 | 1190.325
Region | Technology | 2021-22 | 2022-23 | 2023-24 | 2024-25 | 2025-26 | 2026-27 | 2027-28 | 2028-29 | 2029-30 | 2030-31 | 2031-32 | 2032-33 | 2033-34 | 2034-35 | 2035-36 | 2036-37 | 2037-38 | 2038-39 | 2039-40 | 2040-41 | 2041-42
VIC1 | Distributed PV | 3399.6603 | 4001.0249 | 4608.7834 | 5220.3077 | 5857.4215 | 6468.9188 | 7099.9296 | 7540.0233 | 7738.4832 | 7930.7979 | 8136.0898 | 8370.0507 | 8619.2453 | 8920.9479 | 9255.9198 | 9575.5051 | 9946.5807 | 10240.5865 | 10540.4316 | 10810.5016 | 11169.4275
VIC1 | Behind the meter battery | 118.4049 | 150.6381 | 185.3512 | 233.0934 | 293.474 | 368.7595 | 458.6994 | 561.5499 | 673.4966 | 806.6393 | 987.9348 | 1129.9819 | 1253.6121 | 1350.0237 | 1430.7395 | 1487.6403 | 1533.2397 | 1573.8993 | 1613.2682 | 1665.4722 | 1711.6245
VIC1 | Behind the meter battery pump | 118.4049 | 150.6381 | 185.3512 | 233.0934 | 293.474 | 368.7595 | 458.6994 | 561.5499 | 673.4966 | 806.6393 | 987.9348 | 1129.9819 | 1253.6121 | 1350.0237 | 1430.7395 | 1487.6403 | 1533.2397 | 1573.8993 | 1613.2682 | 1665.4722 | 1711.6245
Region | Technology | 2021-22 | 2022-23 | 2023-24 | 2024-25 | 2025-26 | 2026-27 | 2027-28 | 2028-29 | 2029-30 | 2030-31 | 2031-32 | 2032-33 | 2033-34 | 2034-35 | 2035-36 | 2036-37 | 2037-38 | 2038-39 | 2039-40 | 2040-41 | 2041-42
SA1 | Distributed PV | 1783.2522 | 1904.9158 | 2001.4116 | 2115.5841 | 2235.5331 | 2330.6985 | 2429.9711 | 2525.5356 | 2576.9187 | 2628.9083 | 2682.0505 | 2744.4936 | 2829.0292 | 2925.9724 | 3018.7078 | 3107.7264 | 3178.011 | 3226.1053 | 3277.0188 | 3337.9873 | 3420.5074
SA1 | Behind the meter battery | 107.9438 | 143.5439 | 152.4503 | 162.301 | 184.671 | 221.6125 | 255.8016 | 278.3617 | 302.2196 | 336.9793 | 392.1069 | 427.5443 | 457.7271 | 477.6696 | 491.8643 | 499.9691 | 506.3516 | 511.9323 | 517.2374 | 526.9202 | 534.8918
SA1 | Behind the meter battery pump | 107.9438 | 143.5439 | 152.4503 | 162.301 | 184.671 | 221.6125 | 255.8016 | 278.3617 | 302.2196 | 336.9793 | 392.1069 | 427.5443 | 457.7271 | 477.6696 | 491.8643 | 499.9691 | 506.3516 | 511.9323 | 517.2374 | 526.9202 | 534.8918
Region | Technology | 2021-22 | 2022-23 | 2023-24 | 2024-25 | 2025-26 | 2026-27 | 2027-28 | 2028-29 | 2029-30 | 2030-31 | 2031-32 | 2032-33 | 2033-34 | 2034-35 | 2035-36 | 2036-37 | 2037-38 | 2038-39 | 2039-40 | 2040-41 | 2041-42
TAS1 | Distributed PV | 204.1971 | 233.0968 | 254.7382 | 280.6767 | 321.3367 | 342.5718 | 360.4389 | 375.3707 | 388.2471 | 403.368 | 417.5666 | 437.6788 | 456.5522 | 480.2745 | 504.6651 | 530.2364 | 561.8753 | 584.3432 | 607.4587 | 631.3108 | 656.6334
TAS1 | Behind the meter battery | 14.748 | 17.2589 | 21.1005 | 25.907 | 31.8077 | 39.1199 | 48.0433 | 55.2259 | 61.3569 | 69.5242 | 81.6336 | 90.5695 | 98.2611 | 103.8604 | 108.0491 | 110.7999 | 113.0666 | 115.1047 | 117.0883 | 119.7074 | 121.971
TAS1 | Behind the meter battery pump | 14.748 | 17.2589 | 21.1005 | 25.907 | 31.8077 | 39.1199 | 48.0433 | 55.2259 | 61.3569 | 69.5242 | 81.6336 | 90.5695 | 98.2611 | 103.8604 | 108.0491 | 110.7999 | 113.0666 | 115.1047 | 117.0883 | 119.7074 | 121.971
Ernst & Young’s liability is limited by a scheme approved under Professional Standards Legislation

## M31_34_VOM Cost
VOM cost by technology ($000s) - Marinus 1500MW M31_34, Fast Change Scenario
VOM | Real June 2019 dollars discounted to 1 July 2019
Explicitly modelled generation
Region | Technology | 2021-22 | 2022-23 | 2023-24 | 2024-25 | 2025-26 | 2026-27 | 2027-28 | 2028-29 | 2029-30 | 2030-31 | 2031-32 | 2032-33 | 2033-34 | 2034-35 | 2035-36 | 2036-37 | 2037-38 | 2038-39 | 2039-40 | 2040-41 | 2041-42
NEM | Black Coal | 319801.6681 | 291105.7672 | 279820.4232 | 263082.925 | 208485.4375 | 185108.8799 | 171146.0981 | 164410.5759 | 150434.8821 | 140371.7777 | 120875.1067 | 105110.6005 | 101670.3212 | 88801.2176 | 61943.8995 | 49374.7916 | 47385.1826 | 46065.024 | 41478.2058 | 38381.6292 | 25411.0792
NEM | Brown Coal | 105726.3109 | 96180.934 | 95368.3975 | 75271.4404 | 65745.2797 | 59509.4469 | 54946.9977 | 45758.9675 | 40798.4368 | 40819.1765 | 32508.3707 | 31260.077 | 29180.9185 | 25710.6299 | 23911.3705 | 22204.9645 | 21576.5142 | 22346.8552 | 19609.9101 | 17579.3141 | 17944.3871
NEM | CCGT | 14551.1481 | 13761.8731 | 11688.7717 | 16728.2272 | 12046.8036 | 9683.6758 | 9748.7441 | 10058.8088 | 11227.5652 | 11145.5958 | 8122.2905 | 10533.8806 | 8487.5736 | 5952.5049 | 7677.0554 | 5677.2765 | 7871.8475 | 7367.4799 | 6460.3046 | 7397.666 | 7388.2585
NEM | Gas - Steam | 2174.1287 | 1682.3446 | 1751.7754 | 906.1336 | 679.9361 | 713.9963 | 711.6666 | 764.1564 | 841.2201 | 809.5135 | 729.5058 | 868.6415 | 791.7573 | 430.7583 | 499.3932 | 296.6537 | 711.9415 | 587.8431 | 508.0541 | 505.2795 | 516.3685
NEM | OCGT / Diesel | 403.585 | 433.0875 | 955.3645 | 1162.0503 | 609.1079 | 868.4943 | 823.4928 | 1123.3681 | 668.6587 | 766.8138 | 436.2671 | 1001.0471 | 467.2436 | 244.9658 | 1377.2363 | 609.7364 | 2029.7844 | 873.1437 | 1732.3035 | 1465.1906 | 2057.8186
NEM | Hydro | 84066.0077 | 82523.518 | 73340.9814 | 83391.3968 | 84841.211 | 74248.8212 | 68483.3631 | 70783.7351 | 59810.7446 | 51682.2182 | 57940.7779 | 51833.7592 | 51616.9148 | 50151.0075 | 47137.07 | 39845.0099 | 44439.9705 | 37159.8905 | 31251.1891 | 32002.8993 | 28669.9391
NEM | Wind | 73343.4698 | 75330.2951 | 65710.4417 | 66797.1893 | 85951.069 | 87702.6138 | 86953.1755 | 88919.3659 | 88169.5703 | 83805.7836 | 85689.1566 | 85556.4462 | 82196.8862 | 87939.0822 | 95345.5579 | 96536.0468 | 93088.9118 | 86435.1797 | 83402.2829 | 77206.6636 | 75165.5347
NEM | Solar PV | 132.5242 | 130.8915 | 125.615 | 113.7171 | 106.0851 | 107.8531 | 102.7458 | 86.3289 | 88.2349 | 87.4407 | 85.9237 | 83.9279 | 76.8203 | 69.888 | 71.4431 | 68.2875 | 57.4879 | 56.7144 | 56.5092 | 54.6781 | 54.3634
NEM | LS Battery | 1.0877 | 1.0304 | 1.0704 | 1.4066 | 1.301 | 1.1635 | 1.0625 | 1.0983 | 1.0342 | 1.0457 | 1.1367 | 1.0782 | 0.99882 | 0.84309 | 0.91972 | 1.2702 | 1.1918 | 1.1361 | 1.252 | 1.1769 | 1.7332
NEM | Pumped Hydro | 279.783 | 511.016 | 334.5295 | 2154.3764 | 2014.3925 | 2923.6376 | 2989.0697 | 2986.8824 | 3344.0222 | 3267.0362 | 3105.5558 | 3477.6561 | 2660.9899 | 2152.9209 | 2596.4891 | 1939.3453 | 1856.5236 | 1754.6369 | 1685.0973 | 1748.2382 | 1601.8417
NEM | VPP | 0.26565 | 0.39881 | 0.56903 | 1.4053 | 1.9187 | 2.499 | 3.1229 | 3.4043 | 4.1757 | 4.693 | 5.5308 | 6.0542 | 6.4489 | 6.6538 | 6.9716 | 6.8374 | 6.7853 | 6.8085 | 6.7582 | 6.7956 | 6.9304
Total excluding storage |  | 600198.8425 | 561148.711 | 528761.7705 | 507453.0796 | 458464.9299 | 417943.7813 | 392916.2837 | 381905.3066 | 352039.3127 | 329488.3198 | 306387.399 | 286248.3799 | 274488.4356 | 259300.0542 | 237963.026 | 214612.7668 | 217161.6404 | 200892.1305 | 184498.7592 | 174593.3204 | 157207.7492
Region | Technology | 2021-22 | 2022-23 | 2023-24 | 2024-25 | 2025-26 | 2026-27 | 2027-28 | 2028-29 | 2029-30 | 2030-31 | 2031-32 | 2032-33 | 2033-34 | 2034-35 | 2035-36 | 2036-37 | 2037-38 | 2038-39 | 2039-40 | 2040-41 | 2041-42
NSW1 | Black Coal | 165952.383 | 142276.9735 | 132398.4355 | 135434.8755 | 102598.989 | 91215.2155 | 86213.6328 | 85005.9937 | 75326.6967 | 70428.6653 | 61359.1725 | 44449.789 | 42298.6755 | 38172.163 | 12100.1045 | 9849.944 | 12077.936 | 11554.3955 | 10171.9805 | 9337.4795 | 8594.6575
NSW1 | Brown Coal | 0 | 0 | 0 | 0 | 0 | 0 | 0 | 0 | 0 | 0 | 0 | 0 | 0 | 0 | 0 | 0 | 0 | 0 | 0 | 0 | 0
NSW1 | CCGT | 213.1496 | 202.1837 | 589.1595 | 2085.2397 | 729.7915 | 324.7736 | 382.726 | 793.9132 | 1369.63 | 1224.6888 | 288.0906 | 1320.3741 | 694.0658 | 348.7981 | 1021.7851 | 574.0784 | 1757.0662 | 1879.8878 | 1709.7845 | 2261.5205 | 2167.9113
NSW1 | Gas - Steam | 0 | 0 | 0 | 0 | 0 | 0 | 0 | 0 | 0 | 0 | 0 | 0 | 0 | 0 | 0 | 0 | 0 | 0 | 0 | 0 | 0
NSW1 | OCGT / Diesel | 4.3723e-05 | 1.0415 | 42.9027 | 160.2682 | 39.0253 | 58.0932 | 39.5375 | 103.371 | 118.6594 | 48.311 | 66.494 | 200.6412 | 102.4294 | 48.9541 | 405.1106 | 101.9808 | 295.4086 | 102.1475 | 354.4239 | 96.4246 | 263.8381
NSW1 | Hydro | 12971.5619 | 11909.3279 | 10115.8814 | 13376.6949 | 13655.9565 | 12180.4096 | 11696.2684 | 14523.2373 | 12309.8348 | 10572.6883 | 9026.5425 | 9445.6813 | 9680.7164 | 8753.5823 | 8694.5781 | 7613.3988 | 9993.8849 | 7714.5151 | 6556.3739 | 6192.153 | 5587.6522
NSW1 | Wind | 14232.8296 | 15700.4609 | 14067.5394 | 13455.4492 | 21371.5344 | 21120.4752 | 19730.7966 | 16965.7756 | 15055.8439 | 15032.4925 | 15174.4661 | 21084.0223 | 23533.5985 | 24443.6813 | 26679.8345 | 25044.1001 | 20629.5195 | 17575.3517 | 17408.1403 | 15737.8724 | 19886.7498
NSW1 | Solar PV | 49.2122 | 49.6552 | 47.1736 | 42.8815 | 41.3491 | 43.4299 | 41.2788 | 35.25 | 35.3153 | 35.461 | 33.9103 | 33.2612 | 30.3147 | 27.3131 | 29.0324 | 29.0808 | 25.1504 | 23.6577 | 24.3078 | 23.3411 | 22.0124
NSW1 | LS Battery | 1.0414e-08 | 9.9658e-09 | 9.3693e-09 | 8.8775e-09 | 8.417e-09 | 1.0884e-08 | 1.4532e-08 | 1.5844e-08 | 1.5159e-08 | 3.7043e-07 | 0.1245 | 0.1176 | 0.20872 | 0.1901 | 0.29555 | 0.38046 | 0.35763 | 0.34017 | 0.32081 | 0.29988 | 0.44012
NSW1 | Pumped Hydro | 112.6941 | 201.8982 | 123.6168 | 383.5974 | 328.8555 | 533.6266 | 631.9697 | 600.8705 | 823.5908 | 984.2492 | 783.9695 | 1106.8307 | 752.0983 | 608.4014 | 948.4359 | 663.8984 | 598.8493 | 576.3852 | 572.7466 | 611.3864 | 547.8664
NSW1 | VPP | 0.06974 | 0.10525 | 0.13625 | 0.55738 | 0.74729 | 0.96498 | 1.1903 | 1.3085 | 1.5725 | 1.7222 | 1.9668 | 2.119 | 2.2699 | 2.3072 | 2.3884 | 2.3613 | 2.3246 | 2.3453 | 2.3386 | 2.356 | 2.3795
Total excluding storage |  | 193419.1364 | 170139.6427 | 157261.0922 | 164555.4092 | 138436.6459 | 124942.3969 | 118104.2401 | 117427.5409 | 104215.9801 | 97342.3069 | 85948.6761 | 76533.7691 | 76339.8003 | 71794.4919 | 48930.4452 | 43212.5829 | 44778.9656 | 38849.9552 | 36225.011 | 33648.7911 | 36522.8212
Region | Technology | 2021-22 | 2022-23 | 2023-24 | 2024-25 | 2025-26 | 2026-27 | 2027-28 | 2028-29 | 2029-30 | 2030-31 | 2031-32 | 2032-33 | 2033-34 | 2034-35 | 2035-36 | 2036-37 | 2037-38 | 2038-39 | 2039-40 | 2040-41 | 2041-42
QLD1 | Black Coal | 153849.2851 | 148828.7937 | 147421.9877 | 127648.0495 | 105886.4485 | 93893.6644 | 84932.4653 | 79404.5822 | 75108.1854 | 69943.1124 | 59515.9342 | 60660.8115 | 59371.6457 | 50629.0546 | 49843.795 | 39524.8476 | 35307.2466 | 34510.6285 | 31306.2253 | 29044.1497 | 16816.4217
QLD1 | Brown Coal | 0 | 0 | 0 | 0 | 0 | 0 | 0 | 0 | 0 | 0 | 0 | 0 | 0 | 0 | 0 | 0 | 0 | 0 | 0 | 0 | 0
QLD1 | CCGT | 7176.3705 | 6813.7023 | 7150.2256 | 10064.9538 | 7230.1327 | 6952.1536 | 7256.0074 | 7181.3234 | 7047.5091 | 6929.8357 | 6169.5053 | 6799.1186 | 6153.2957 | 4123.9434 | 5226.4362 | 3789.6364 | 5793.0436 | 5316.5059 | 4632.7697 | 5066.6852 | 5119.302
QLD1 | Gas - Steam | 237.0806 | 228.0257 | 423.7247 | 749.8347 | 531.1324 | 562.1043 | 582.176 | 612.8631 | 714.9038 | 678.478 | 626.8359 | 751.4797 | 693.1743 | 345.953 | 458.9482 | 266.8312 | 635.7112 | 569.8625 | 508.0541 | 505.2795 | 516.3685
QLD1 | OCGT / Diesel | 7.1227e-05 | 6.6321e-05 | 6.5897e-05 | 98.3902 | 64.1068 | 101.5652 | 114.5186 | 236.9878 | 103.9244 | 130.9442 | 159.2718 | 167.3663 | 131.2664 | 28.4887 | 334.9531 | 177.6923 | 467.2197 | 158.0367 | 572.7492 | 259.4796 | 666.636
QLD1 | Hydro | 4368.5206 | 4117.7741 | 3888.8566 | 3655.3732 | 3444.4435 | 3250.1266 | 3072.0766 | 2883.3328 | 2715.1527 | 2560.3551 | 2421.0224 | 2273.3084 | 2141.7668 | 2015.7031 | 1908.5426 | 1790.1158 | 630.6259 | 599.5076 | 555.0802 | 531.0239 | 502.931
QLD1 | Wind | 14202.8124 | 12774.4556 | 11390.4846 | 13011.7081 | 24940.5351 | 25570.3138 | 26059.8197 | 31334.7778 | 29617.4512 | 28495.8037 | 28287.2565 | 27579.587 | 23127.1139 | 29185.3988 | 31225.1573 | 34990.7056 | 36177.5618 | 34118.4185 | 32676.8017 | 28545.7086 | 27276.6032
QLD1 | Solar PV | 52.6354 | 52.3545 | 50.2283 | 45.3746 | 41.8335 | 41.7262 | 39.2691 | 31.4059 | 32.8867 | 32.2264 | 32.2177 | 30.9702 | 28.4937 | 26.304 | 26.2848 | 23.4129 | 18.3003 | 19.193 | 18.8466 | 18.8249 | 19.4563
QLD1 | LS Battery | 0.14043 | 0.11947 | 0.11542 | 0.23504 | 0.22312 | 0.2084 | 0.19402 | 0.33994 | 0.32764 | 0.40334 | 0.40579 | 0.38386 | 0.3735 | 0.34657 | 0.33207 | 0.48296 | 0.45237 | 0.43213 | 0.48317 | 0.46391 | 0.64171
QLD1 | Pumped Hydro | 167.0888 | 309.1178 | 210.9127 | 1770.779 | 1685.537 | 2389.9485 | 2356.5292 | 2384.5145 | 2518.6588 | 2281.2222 | 2319.628 | 2369.001 | 1907.1549 | 1542.8888 | 1646.2741 | 1273.8419 | 1255.8679 | 1176.6051 | 1110.1871 | 1134.7676 | 1051.8554
QLD1 | VPP | 0.052377 | 0.07712 | 0.10887 | 0.26989 | 0.38291 | 0.50998 | 0.64548 | 0.6812 | 0.86926 | 0.98401 | 1.1773 | 1.2905 | 1.3957 | 1.4698 | 1.56 | 1.5105 | 1.5108 | 1.5243 | 1.5283 | 1.5569 | 1.5604
Total excluding storage |  | 179886.7046 | 172815.1059 | 170325.5076 | 155273.6841 | 142138.6324 | 130371.6541 | 122056.3326 | 121685.273 | 115340.0132 | 108770.7555 | 97212.0437 | 98262.6418 | 91646.7565 | 86354.8457 | 89024.1174 | 80563.2418 | 79029.7092 | 75292.1528 | 70270.5268 | 63971.1514 | 50917.7187
Region | Technology | 2021-22 | 2022-23 | 2023-24 | 2024-25 | 2025-26 | 2026-27 | 2027-28 | 2028-29 | 2029-30 | 2030-31 | 2031-32 | 2032-33 | 2033-34 | 2034-35 | 2035-36 | 2036-37 | 2037-38 | 2038-39 | 2039-40 | 2040-41 | 2041-42
VIC1 | Black Coal | 0 | 0 | 0 | 0 | 0 | 0 | 0 | 0 | 0 | 0 | 0 | 0 | 0 | 0 | 0 | 0 | 0 | 0 | 0 | 0 | 0
VIC1 | Brown Coal | 105726.3109 | 96180.934 | 95368.3975 | 75271.4404 | 65745.2797 | 59509.4469 | 54946.9977 | 45758.9675 | 40798.4368 | 40819.1765 | 32508.3707 | 31260.077 | 29180.9185 | 25710.6299 | 23911.3705 | 22204.9645 | 21576.5142 | 22346.8552 | 19609.9101 | 17579.3141 | 17944.3871
VIC1 | CCGT | 3.7465e-05 | 3.484e-05 | 3.5868e-05 | 9.1804e-05 | 8.509e-05 | 7.8902e-05 | 8.6755e-05 | 9.7115e-05 | 9.3746e-05 | 8.8128e-05 | 7.8732e-05 | 7.8582e-05 | 7.3686e-05 | 6.7414e-05 | 6.56e-05 | 6.0625e-05 | 8.3839e-05 | 7.9482e-05 | 7.6009e-05 | 7.2868e-05 | 6.8943e-05
VIC1 | Gas - Steam | 15.8786 | 15.4808 | 23.2682 | 17.2075 | 19.4644 | 29.3882 | 14.1641 | 40.7822 | 23.4282 | 33.3145 | 9.8477 | 30.82 | 15.4382 | 7.7031 | 40.4449 | 29.8225 | 76.2303 | 17.9806 | 0 | 0 | 0
VIC1 | OCGT / Diesel | 74.3312 | 69.4765 | 158.8964 | 530.5808 | 268.6843 | 572.6226 | 593.3335 | 484.1369 | 305.6957 | 298.4322 | 153.7456 | 320.021 | 176.2761 | 126.5659 | 276.7271 | 117.2858 | 448.7939 | 120.1454 | 208.3156 | 224.3989 | 333.8717
VIC1 | Hydro | 17432.7751 | 16364.516 | 14122.7145 | 16545.7846 | 15972.6905 | 14346.7107 | 13704.6456 | 16331.0075 | 12815.5904 | 10305.2213 | 9774.6025 | 8352.2627 | 9726.2425 | 9400.8857 | 8452.0696 | 7976.3989 | 9542.3868 | 7434.7053 | 6053.2649 | 5686.0999 | 4878.6664
VIC1 | Wind | 26045.3005 | 27744.5276 | 22647.9225 | 21651.2455 | 20826.6578 | 20389.2896 | 20014.6075 | 17208.3189 | 20533.8873 | 18564.0966 | 19475.5065 | 15768.9421 | 15435.0221 | 14810.2021 | 17236.5374 | 16434.2231 | 16488.2672 | 15583.1377 | 14279.3443 | 13718.9328 | 11310.4843
VIC1 | Solar PV | 23.0065 | 21.6108 | 21.2358 | 19.1809 | 17.1215 | 17.105 | 16.6771 | 14.7272 | 15.1753 | 15.0832 | 15.3195 | 15.4178 | 13.9489 | 12.5328 | 12.5014 | 11.9742 | 10.6084 | 10.4536 | 10.0961 | 9.3791 | 9.742
VIC1 | LS Battery | 0.17469 | 0.1729 | 0.17692 | 0.33663 | 0.32243 | 0.28195 | 0.25219 | 0.2104 | 0.19902 | 0.18421 | 0.17064 | 0.1647 | 0.03076 | 0.026765 | 0.026132 | 0.023381 | 0.021516 | 0.020832 | 0.019029 | 0.017597 | 0.016893
VIC1 | Pumped Hydro | 0 | 0 | 1.1853e-08 | 1.9642e-07 | 1.6205e-07 | 0.062459 | 0.57082 | 1.4974 | 1.7726 | 1.5647 | 1.9583 | 1.8244 | 1.7366 | 1.6307 | 1.6581 | 1.4909 | 1.5461 | 1.4069 | 1.6386 | 1.5187 | 1.5462
VIC1 | VPP | 0.061956 | 0.07916 | 0.13668 | 0.33958 | 0.4836 | 0.64157 | 0.82641 | 0.92653 | 1.1759 | 1.3632 | 1.6339 | 1.8358 | 1.9526 | 1.9706 | 2.1256 | 2.0973 | 2.0872 | 2.102 | 2.0742 | 2.0667 | 2.1839
Total excluding storage |  | 149317.6028 | 140396.5457 | 132342.435 | 114035.4397 | 102849.8983 | 94864.563 | 89290.4257 | 79837.9403 | 74492.2138 | 70035.3243 | 61937.3926 | 55747.5407 | 54547.8464 | 50068.5195 | 49929.651 | 46774.6691 | 48142.8008 | 45513.2779 | 40160.931 | 37218.1249 | 34477.1516
Region | Technology | 2021-22 | 2022-23 | 2023-24 | 2024-25 | 2025-26 | 2026-27 | 2027-28 | 2028-29 | 2029-30 | 2030-31 | 2031-32 | 2032-33 | 2033-34 | 2034-35 | 2035-36 | 2036-37 | 2037-38 | 2038-39 | 2039-40 | 2040-41 | 2041-42
SA1 | Black Coal | 0 | 0 | 0 | 0 | 0 | 0 | 0 | 0 | 0 | 0 | 0 | 0 | 0 | 0 | 0 | 0 | 0 | 0 | 0 | 0 | 0
SA1 | Brown Coal | 0 | 0 | 0 | 0 | 0 | 0 | 0 | 0 | 0 | 0 | 0 | 0 | 0 | 0 | 0 | 0 | 0 | 0 | 0 | 0 | 0
SA1 | CCGT | 7161.628 | 6745.987 | 3949.3865 | 4578.0335 | 4083.8812 | 2406.7485 | 2110.0105 | 2083.572 | 2810.426 | 2991.0712 | 1657.115 | 2388.2548 | 1630.36 | 1386.9624 | 1313.7521 | 1236.6164 | 4.8714e-05 | 4.6171e-05 | 4.638e-05 | 4.3928e-05 | 4.9775e-05
SA1 | Gas - Steam | 1921.1695 | 1438.8381 | 1304.7825 | 139.0913 | 129.3393 | 122.5038 | 115.3265 | 110.5112 | 102.8881 | 97.721 | 92.8222 | 86.3417 | 83.1448 | 77.1022 | 0 | 0 | 0 | 0 | 0 | 0 | 0
SA1 | OCGT / Diesel | 329.2537 | 362.5694 | 753.5653 | 372.811 | 237.2915 | 136.2133 | 76.1032 | 298.8723 | 140.3792 | 289.1263 | 56.7557 | 310.3248 | 57.2716 | 40.9571 | 353.8562 | 212.2129 | 813.5452 | 492.8141 | 596.3654 | 884.8874 | 792.788
SA1 | Hydro | 0 | 0 | 0 | 0 | 0 | 0 | 0 | 0 | 0 | 0 | 0 | 0 | 0 | 0 | 0 | 0 | 0 | 0 | 0 | 0 | 0
SA1 | Wind | 14676.67 | 14613.1497 | 12392.0559 | 12693.2303 | 11582.8411 | 12651.05 | 12425.6791 | 14662.5338 | 14013.4378 | 12720.9786 | 12883.2672 | 11865.7159 | 10790.6254 | 9675.6955 | 10241.3772 | 9963.1499 | 9707.5032 | 9284.4477 | 9323.1302 | 9232.7156 | 7774.4586
SA1 | Solar PV | 7.67 | 7.271 | 6.9773 | 6.2801 | 5.7809 | 5.592 | 5.5208 | 4.9459 | 4.8576 | 4.6701 | 4.4762 | 4.2787 | 4.0631 | 3.738 | 3.6244 | 3.8196 | 3.4288 | 3.41 | 3.2587 | 3.1232 | 3.1433
SA1 | LS Battery | 0.77254 | 0.73801 | 0.77806 | 0.83492 | 0.75542 | 0.67313 | 0.61631 | 0.54799 | 0.50751 | 0.45816 | 0.43573 | 0.41209 | 0.38585 | 0.27965 | 0.26596 | 0.38336 | 0.3603 | 0.343 | 0.42895 | 0.3955 | 0.63447
SA1 | Pumped Hydro | 0 | 0 | 9.3943e-09 | 8.8406e-09 | 8.9034e-09 | 9.6925e-09 | 9.5274e-09 | 9.5837e-09 | 1.0278e-08 | 1.1113e-08 | 1.097e-08 | 1.2354e-08 | 1.1484e-08 | 1.0802e-08 | 1.5542e-08 | 1.8076e-08 | 1.8311e-08 | 1.7373e-08 | 1.802e-08 | 1.7273e-08 | 2.0872e-08
SA1 | VPP | 0.080477 | 0.1325 | 0.18348 | 0.23145 | 0.29102 | 0.36127 | 0.43547 | 0.45969 | 0.52249 | 0.57185 | 0.66902 | 0.70317 | 0.72513 | 0.74846 | 0.74489 | 0.72429 | 0.71868 | 0.69442 | 0.69062 | 0.69037 | 0.68003
Total excluding storage |  | 24096.3912 | 23167.8152 | 18406.7675 | 17789.4463 | 16039.134 | 15322.1076 | 14732.6401 | 17160.4352 | 17071.9887 | 16103.5672 | 14694.4364 | 14654.9159 | 12565.4649 | 11184.4552 | 11912.6099 | 11415.7988 | 10524.4773 | 9780.672 | 9922.7544 | 10120.7262 | 8570.39
Region | Technology | 2021-22 | 2022-23 | 2023-24 | 2024-25 | 2025-26 | 2026-27 | 2027-28 | 2028-29 | 2029-30 | 2030-31 | 2031-32 | 2032-33 | 2033-34 | 2034-35 | 2035-36 | 2036-37 | 2037-38 | 2038-39 | 2039-40 | 2040-41 | 2041-42
TAS1 | Black Coal | 0 | 0 | 0 | 0 | 0 | 0 | 0 | 0 | 0 | 0 | 0 | 0 | 0 | 0 | 0 | 0 | 0 | 0 | 0 | 0 | 0
TAS1 | Brown Coal | 0 | 0 | 0 | 0 | 0 | 0 | 0 | 0 | 0 | 0 | 0 | 0 | 0 | 0 | 0 | 0 | 0 | 0 | 0 | 0 | 0
TAS1 | CCGT | 5.1486e-05 | 4.5941e-05 | 4.767e-05 | 4.6069e-05 | 2.998 | 3.8156e-05 | 3.7958e-05 | 3.798e-05 | 3.8152e-05 | 3.6309e-05 | 7.5795 | 26.133 | 9.852 | 92.8009 | 115.0819 | 76.9452 | 321.7375 | 171.086 | 117.7503 | 69.4602 | 101.0451
TAS1 | Gas - Steam | 0 | 0 | 0 | 0 | 0 | 0 | 0 | 0 | 0 | 0 | 0 | 0 | 0 | 0 | 0 | 0 | 0 | 0 | 0 | 0 | 0
TAS1 | OCGT / Diesel | 3.5239e-05 | 3.0956e-05 | 3.1989e-05 | 3.2303e-05 | 2.7117e-05 | 2.6827e-05 | 2.6573e-05 | 2.5957e-05 | 2.5457e-05 | 2.495e-05 | 2.4705e-05 | 2.6937 | 2.5775e-05 | 2.8355e-05 | 6.5893 | 0.56454 | 4.817 | 3.1684e-05 | 0.44931 | 1.9348e-05 | 0.68486
TAS1 | Hydro | 49293.1501 | 50131.9 | 45213.5289 | 49813.5441 | 51768.1206 | 44471.5744 | 40010.3724 | 37046.1575 | 31970.1666 | 28243.9535 | 36718.6105 | 31762.5068 | 30068.189 | 29980.8364 | 28081.8797 | 22465.0963 | 24273.0729 | 21411.1626 | 18086.4701 | 19593.6225 | 17700.6896
TAS1 | Wind | 4185.8573 | 4497.7013 | 5212.4392 | 5985.5562 | 7229.5006 | 7971.4852 | 8722.2727 | 8747.9597 | 8948.9502 | 8992.4122 | 9868.6602 | 9258.1789 | 9310.5264 | 9824.1045 | 9962.6516 | 10103.8682 | 10086.0601 | 9873.8241 | 9714.8663 | 9971.4343 | 8917.2388
TAS1 | Solar PV | 9.6091e-10 | 1.8671e-09 | 1.8311e-09 | 1.7337e-09 | 4.4197e-09 | 5.3668e-09 | 4.9643e-09 | 4.7223e-09 | 4.747e-09 | 4.2768e-09 | 3.7981e-09 | 3.5229e-09 | 3.4136e-09 | 7.0754e-09 | 8.7003e-09 | 8.3034e-09 | 9.0421e-09 | 9.4077e-09 | 1.3006e-08 | 0.0098101 | 0.0093758
TAS1 | LS Battery | 1.0607e-08 | 1.0695e-08 | 9.8125e-09 | 9.4509e-09 | 9.6218e-09 | 1.1886e-08 | 1.4277e-08 | 1.4624e-08 | 1.3631e-08 | 2.3187e-08 | 2.3398e-08 | 2.1445e-08 | 2.0681e-08 | 2.2001e-08 | 2.4626e-08 | 2.3671e-08 | 2.4184e-08 | 2.2425e-08 | 3.1233e-08 | 3.3822e-08 | 3.3271e-08
TAS1 | Pumped Hydro | 0 | 0 | 2.3989e-08 | 2.4287e-08 | 2.767e-08 | 2.7504e-08 | 2.717e-08 | 2.7115e-08 | 2.6456e-08 | 2.9032e-08 | 3.3439e-08 | 3.8925e-08 | 3.815e-08 | 1.4065e-07 | 0.12102 | 0.114 | 0.26034 | 0.2397 | 0.52503 | 0.56562 | 0.57362
TAS1 | VPP | 0.0011005 | 0.0047751 | 0.0037435 | 0.0070211 | 0.013926 | 0.021231 | 0.025307 | 0.028321 | 0.035553 | 0.051762 | 0.083865 | 0.10565 | 0.10564 | 0.15769 | 0.15274 | 0.14406 | 0.14403 | 0.14243 | 0.12657 | 0.12572 | 0.12664
Total excluding storage |  | 53479.0075 | 54629.6014 | 50425.9682 | 55799.1004 | 59000.6192 | 52443.0597 | 48732.6452 | 45794.1173 | 40919.1169 | 37236.3658 | 46594.8501 | 41049.5124 | 39388.5675 | 39897.7419 | 38166.2024 | 32646.4742 | 34685.6875 | 31456.0727 | 27919.536 | 29634.5268 | 26719.6678
Explicitly modelled pumping
Region | Technology | 2021-22 | 2022-23 | 2023-24 | 2024-25 | 2025-26 | 2026-27 | 2027-28 | 2028-29 | 2029-30 | 2030-31 | 2031-32 | 2032-33 | 2033-34 | 2034-35 | 2035-36 | 2036-37 | 2037-38 | 2038-39 | 2039-40 | 2040-41 | 2041-42
NEM | LS Battery pump | 1.3382 | 1.2757 | 1.3183 | 1.7384 | 1.6049 | 1.4355 | 1.3144 | 1.1405 | 1.0728 | 0.97427 | 0.9219 | 0.87658 | 0.66941 | 0.52139 | 0.49831 | 0.45644 | 0.42437 | 0.40885 | 0.37484 | 0.34859 | 0.31435
NEM | Pumped Hydro Pump | 798.8946 | 1675.3673 | 1116.6909 | 5244.7214 | 5008.6766 | 6641.1452 | 7016.1603 | 6988.7867 | 8778.6497 | 9266.0355 | 8051.1602 | 10303.0084 | 7601.8617 | 5866.7051 | 7221.7078 | 5762.0556 | 6168.3065 | 5573.2492 | 5602.8556 | 5910.624 | 5461.4134
NEM | VPP pump | 0.31255 | 0.47067 | 0.66896 | 1.6531 | 2.2573 | 2.9397 | 3.6804 | 3.999 | 4.9159 | 5.5184 | 6.5109 | 7.1191 | 7.5874 | 7.8304 | 8.2003 | 8.0449 | 7.9946 | 8.0069 | 7.9429 | 8.0171 | 8.1321
Region | Technology | 2021-22 | 2022-23 | 2023-24 | 2024-25 | 2025-26 | 2026-27 | 2027-28 | 2028-29 | 2029-30 | 2030-31 | 2031-32 | 2032-33 | 2033-34 | 2034-35 | 2035-36 | 2036-37 | 2037-38 | 2038-39 | 2039-40 | 2040-41 | 2041-42
NSW1 | LS Battery pump | 0 | 0 | 0 | 0 | 0 | 0 | 0 | 0 | 0 | 0 | 0 | 0 | 0 | 0 | 0 | 0 | 0 | 0 | 0 | 0 | 0
NSW1 | Pumped Hydro Pump | 568.6642 | 1214.9933 | 815.8759 | 2731.7722 | 2585.1141 | 3241.8702 | 3649.3753 | 3582.0395 | 5180.3097 | 6006.8805 | 4726.336 | 6929.3254 | 4877.1315 | 3662.0449 | 4869.9886 | 3942.0691 | 4366.8681 | 3900.4034 | 4017.1945 | 4283.3826 | 3966.444
NSW1 | VPP pump | 0.082055 | 0.12449 | 0.15995 | 0.65546 | 0.8792 | 1.1353 | 1.4032 | 1.5367 | 1.8507 | 2.0256 | 2.3139 | 2.493 | 2.6706 | 2.7145 | 2.81 | 2.7781 | 2.7423 | 2.752 | 2.7514 | 2.7793 | 2.7921
Region | Technology | 2021-22 | 2022-23 | 2023-24 | 2024-25 | 2025-26 | 2026-27 | 2027-28 | 2028-29 | 2029-30 | 2030-31 | 2031-32 | 2032-33 | 2033-34 | 2034-35 | 2035-36 | 2036-37 | 2037-38 | 2038-39 | 2039-40 | 2040-41 | 2041-42
QLD1 | LS Battery pump | 0.17251 | 0.14767 | 0.14273 | 0.28982 | 0.27582 | 0.25695 | 0.23954 | 0.20677 | 0.19874 | 0.18296 | 0.17308 | 0.16463 | 0.15505 | 0.14308 | 0.13767 | 0.12309 | 0.11296 | 0.11005 | 0.10169 | 0.097361 | 0.089007
QLD1 | Pumped Hydro Pump | 230.2304 | 460.374 | 300.815 | 2512.9492 | 2423.5625 | 3399.275 | 3366.785 | 3406.7472 | 3598.34 | 3259.155 | 3324.8242 | 3373.683 | 2724.7302 | 2204.6602 | 2351.7192 | 1819.9865 | 1801.4384 | 1672.8458 | 1585.6611 | 1627.2414 | 1494.9694
QLD1 | VPP pump | 0.061625 | 0.090736 | 0.12855 | 0.31708 | 0.45057 | 0.59994 | 0.75942 | 0.80144 | 1.0227 | 1.1577 | 1.3884 | 1.515 | 1.6421 | 1.7308 | 1.8338 | 1.7771 | 1.7821 | 1.7888 | 1.7981 | 1.8365 | 1.8311
Region | Technology | 2021-22 | 2022-23 | 2023-24 | 2024-25 | 2025-26 | 2026-27 | 2027-28 | 2028-29 | 2029-30 | 2030-31 | 2031-32 | 2032-33 | 2033-34 | 2034-35 | 2035-36 | 2036-37 | 2037-38 | 2038-39 | 2039-40 | 2040-41 | 2041-42
VIC1 | LS Battery pump | 0.2146 | 0.21445 | 0.21746 | 0.41561 | 0.39808 | 0.3481 | 0.31208 | 0.25904 | 0.24591 | 0.22725 | 0.21086 | 0.20317 | 0.037977 | 0.033045 | 0.032264 | 0.028867 | 0.026565 | 0.025771 | 0.023442 | 0.021796 | 0.020787
VIC1 | Pumped Hydro Pump | 0 | 0 | 0 | 0 | 0 | 0 | 0 | 0 | 0 | 0 | 0 | 0 | 0 | 0 | 0 | 0 | 0 | 0 | 0 | 0 | 0
VIC1 | VPP pump | 0.072895 | 0.093519 | 0.16053 | 0.39942 | 0.56896 | 0.75482 | 0.97435 | 1.088 | 1.3842 | 1.6032 | 1.9228 | 2.1594 | 2.2973 | 2.3185 | 2.5008 | 2.4675 | 2.4557 | 2.4793 | 2.4342 | 2.4386 | 2.5625
Region | Technology | 2021-22 | 2022-23 | 2023-24 | 2024-25 | 2025-26 | 2026-27 | 2027-28 | 2028-29 | 2029-30 | 2030-31 | 2031-32 | 2032-33 | 2033-34 | 2034-35 | 2035-36 | 2036-37 | 2037-38 | 2038-39 | 2039-40 | 2040-41 | 2041-42
SA1 | LS Battery pump | 0.95105 | 0.91364 | 0.95815 | 1.033 | 0.93104 | 0.83049 | 0.76277 | 0.67472 | 0.62819 | 0.56406 | 0.53796 | 0.50878 | 0.47638 | 0.34527 | 0.32837 | 0.30448 | 0.28485 | 0.27302 | 0.24971 | 0.22943 | 0.20455
SA1 | Pumped Hydro Pump | 0 | 0 | 0 | 0 | 0 | 0 | 0 | 0 | 0 | 0 | 0 | 0 | 0 | 0 | 0 | 0 | 0 | 0 | 0 | 0 | 0
SA1 | VPP pump | 0.094684 | 0.15626 | 0.21551 | 0.27282 | 0.34215 | 0.42475 | 0.51343 | 0.53974 | 0.61621 | 0.67131 | 0.78712 | 0.8273 | 0.85313 | 0.88058 | 0.87638 | 0.85215 | 0.84555 | 0.81917 | 0.81038 | 0.81438 | 0.79796
Region | Technology | 2021-22 | 2022-23 | 2023-24 | 2024-25 | 2025-26 | 2026-27 | 2027-28 | 2028-29 | 2029-30 | 2030-31 | 2031-32 | 2032-33 | 2033-34 | 2034-35 | 2035-36 | 2036-37 | 2037-38 | 2038-39 | 2039-40 | 2040-41 | 2041-42
TAS1 | LS Battery pump | 0 | 0 | 0 | 0 | 0 | 0 | 0 | 0 | 0 | 0 | 0 | 0 | 0 | 0 | 0 | 0 | 0 | 0 | 0 | 0 | 0
TAS1 | Pumped Hydro Pump | 0 | 0 | 0 | 0 | 0 | 0 | 0 | 0 | 0 | 0 | 0 | 0 | 0 | 0 | 0 | 0 | 0 | 0 | 0 | 0 | 0
TAS1 | VPP pump | 0.0012951 | 0.0056607 | 0.0044235 | 0.0082847 | 0.016416 | 0.024864 | 0.029984 | 0.033115 | 0.042137 | 0.0606 | 0.098673 | 0.12431 | 0.1243 | 0.186 | 0.17923 | 0.16998 | 0.16898 | 0.16758 | 0.14892 | 0.1484 | 0.14852
Ernst & Young’s liability is limited by a scheme approved under Professional Standards Legislation

## M31_34_FOM Cost
FOM cost by technology ($000s) - Marinus 1500MW M31_34, Fast Change Scenario
FOM | Real June 2019 dollars discounted to 1 July 2019. For new entrant capacity, the FOM is incurred annually in modelling. For existing capacity, FOM is considered to be a sunk cost, since the fixed retirement dates are assumed to be the same in the Base Case and the case with Marinus Link. As such, early retirements are presented as an annual FOM saving, or negative cost, that continues until the assumed fixed date retirement.
Explicitly modelled generation
Region | Technology | 2021-22 | 2022-23 | 2023-24 | 2024-25 | 2025-26 | 2026-27 | 2027-28 | 2028-29 | 2029-30 | 2030-31 | 2031-32 | 2032-33 | 2033-34 | 2034-35 | 2035-36 | 2036-37 | 2037-38 | 2038-39 | 2039-40 | 2040-41 | 2041-42
NEM | Black Coal | 0 | 0 | 0 | -80080.3726 | 577528.6893 | 74000.8462 | -56981.7655 | -138549.3528 | -103931.9883 | -98141.632 | 219357.1786 | 326861.8122 | 200466.2328 | -48045.1171 | -9574.2611 | -8638.6748 | -0.00074373 | -0.00070229 | -0.00066493 | -0.00062612 | 7937.432
NEM | Brown Coal | 0 | 0 | 0 | -80701.0805 | -107296.0708 | -101318.2931 | 178626.882 | 169773.3231 | -118165.8269 | -84566.7681 | -83288.3049 | -52621.1119 | -49689.4352 | -46921.0909 | -44424.8794 | -41831.9367 | 117855.0121 | 141855.8238 | -36358.2456 | -34236.1274 | -32328.7322
NEM | CCGT | 5.1017e-05 | 4.8175e-05 | 4.8568e-05 | 7.0326e-05 | 6.6408e-05 | 6.2708e-05 | 6.3187e-05 | 6.856e-05 | 6.5686e-05 | 6.2026e-05 | 5.8726e-05 | 6.2265e-05 | 5.8796e-05 | 5.552e-05 | 5.9092e-05 | 5.8067e-05 | 8.3831e-05 | 7.916e-05 | 7.7525e-05 | 7.3e-05 | 7.4679e-05
NEM | Gas - Steam | 0 | 0 | 0 | 0 | 0 | 0 | 0 | 0 | 0 | 0 | 0 | 0 | 0 | 0 | 0 | 0 | 0 | 0 | 0 | 0 | 0
NEM | OCGT / Diesel | 2.2918e-05 | 2.1642e-05 | 2.085e-05 | 2.1143e-05 | 1.9965e-05 | 1.8853e-05 | 1.8113e-05 | 2.2836e-05 | 2.3021e-05 | 2.2443e-05 | 2.2331e-05 | 2.9583e-05 | 2.9183e-05 | 2.8299e-05 | 3.4075e-05 | 8.8084e-05 | 0.00075944 | 0.00071713 | 0.00068783 | 0.00064769 | 0.00063412
NEM | Hydro | 0 | 0 | 0 | 0 | 0 | 0 | 0 | 0 | 0 | 0 | 0 | 0 | 0 | 0 | 0 | 0 | 0 | 0 | 0 | 0 | 0
NEM | Wind | 23071.3919 | 21786.0173 | 24723.3545 | 44492.56 | 112655.2797 | 120825.6752 | 120593.4738 | 159111.1887 | 169701.5868 | 162989.2247 | 169531.1826 | 216000.6926 | 226043.4994 | 232363.31 | 266492.9241 | 269614.4427 | 278992.1087 | 266354.2018 | 260661.6869 | 249431.7047 | 264547.0868
NEM | Solar PV | 0.00029662 | 0.00058676 | 0.00055555 | 0.00054413 | 19747.2091 | 26018.1772 | 26224.2313 | 24693.6045 | 34375.8873 | 38447.7834 | 48520.4429 | 57662.3467 | 58283.7774 | 55036.6171 | 58877.3225 | 69179.6938 | 67245.0767 | 66159.813 | 67606.9516 | 68407.0325 | 77035.5441
NEM | LS Battery | 0.00013134 | 0.00012402 | 0.00011742 | 0.00011057 | 0.00010441 | 0.00014902 | 0.00021258 | 990.8976 | 935.6918 | 1472.0311 | 2322.1131 | 2186.5785 | 2756.5972 | 2603.0191 | 3138.4955 | 5473.5995 | 5168.6492 | 4880.6886 | 5755.9909 | 5420.0315 | 8961.7316
NEM | Pumped Hydro | 0 | 0 | 0.00034669 | 0.00093111 | 0.00089799 | 212.5642 | 1803.6468 | 4569.1789 | 5853.0634 | 5526.9721 | 6283.9682 | 6174.029 | 5830.0557 | 5505.2467 | 6404.4998 | 14749.152 | 18653.921 | 17614.6563 | 20102.7854 | 18929.4481 | 23115.9347
NEM | VPP | 0 | 0 | 0 | 0 | 0 | 0 | 0 | 0 | 0 | 0 | 0 | 0 | 0 | 0 | 0 | 0 | 0 | 0 | 0 | 0 | 0
Total excluding storage |  | 23071.3923 | 21786.018 | 24723.3552 | -116288.8924 | 602635.1074 | 119526.4055 | 268462.8216 | 215028.7636 | -18020.3411 | 18728.6081 | 354120.4993 | 547903.7397 | 435104.0745 | 192433.7191 | 271371.1062 | 288323.5251 | 464092.1976 | 474369.8387 | 291910.3929 | 283602.6099 | 317191.3314
Region | Technology | 2021-22 | 2022-23 | 2023-24 | 2024-25 | 2025-26 | 2026-27 | 2027-28 | 2028-29 | 2029-30 | 2030-31 | 2031-32 | 2032-33 | 2033-34 | 2034-35 | 2035-36 | 2036-37 | 2037-38 | 2038-39 | 2039-40 | 2040-41 | 2041-42
NSW1 | Black Coal | 0 | 0 | 0 | -21507.6365 | 662227.8501 | -82687.1042 | -78288.1336 | -73718.6977 | -42713.2393 | -40333.5593 | -49756.3996 | 243954.0946 | -0.0010083 | -1667.1249 | -0.00045431 | -0.0004278 | -0.00040396 | -0.00038146 | -0.00036116 | -0.00034008 | -0.00032114
NSW1 | Brown Coal | 0 | 0 | 0 | 0 | 0 | 0 | 0 | 0 | 0 | 0 | 0 | 0 | 0 | 0 | 0 | 0 | 0 | 0 | 0 | 0 | 0
NSW1 | CCGT | 1.1078e-05 | 1.0461e-05 | 1.0836e-05 | 1.297e-05 | 1.2247e-05 | 1.1565e-05 | 1.095e-05 | 1.1311e-05 | 1.1626e-05 | 1.0979e-05 | 1.0394e-05 | 1.3119e-05 | 1.2389e-05 | 1.1698e-05 | 1.3851e-05 | 1.3634e-05 | 2.178e-05 | 2.0567e-05 | 1.9473e-05 | 1.8336e-05 | 1.7315e-05
NSW1 | Gas - Steam | 0 | 0 | 0 | 0 | 0 | 0 | 0 | 0 | 0 | 0 | 0 | 0 | 0 | 0 | 0 | 0 | 0 | 0 | 0 | 0 | 0
NSW1 | OCGT / Diesel | 4.8521e-06 | 4.5818e-06 | 4.3381e-06 | 4.8806e-06 | 4.6087e-06 | 4.352e-06 | 4.1204e-06 | 4.1767e-06 | 4.6445e-06 | 4.3857e-06 | 4.5437e-06 | 1.0086e-05 | 9.5236e-06 | 8.993e-06 | 1.0259e-05 | 4.2e-05 | 0.00065757 | 0.00062094 | 0.0005879 | 0.00055359 | 0.00052275
NSW1 | Hydro | 0 | 0 | 0 | 0 | 0 | 0 | 0 | 0 | 0 | 0 | 0 | 0 | 0 | 0 | 0 | 0 | 0 | 0 | 0 | 0 | 0
NSW1 | Wind | 0.0008191 | 0.00087065 | 0.0010155 | 1554.4737 | 32202.5612 | 30408.462 | 28790.7257 | 32140.5533 | 30349.9089 | 28659.0269 | 27134.361 | 61379.3351 | 77693.3031 | 73364.781 | 83849.0066 | 78954.9997 | 74556.1882 | 70402.444 | 66657.0198 | 62766.456 | 82151.5277
NSW1 | Solar PV | 7.2624e-05 | 0.00015652 | 0.00014819 | 0.00014941 | 19747.2079 | 26018.1746 | 24634.0025 | 23196.1924 | 28505.9809 | 29676.3764 | 28097.5872 | 34475.0772 | 32554.3694 | 30740.6699 | 35873.9246 | 45742.3389 | 45113.4856 | 44600.4134 | 47194.5164 | 45544.2248 | 43006.8223
NSW1 | LS Battery | 2.6612e-05 | 2.513e-05 | 2.3793e-05 | 2.2404e-05 | 2.1156e-05 | 2.9396e-05 | 4.3135e-05 | 5.0325e-05 | 4.7522e-05 | 0.0021504 | 781.3851 | 735.7781 | 1308.4479 | 1235.5504 | 1843.776 | 2408.2692 | 2274.0974 | 2147.4008 | 2033.1586 | 1914.4895 | 2801.042
NSW1 | Pumped Hydro | 0 | 0 | 9.8582e-05 | 0.00011676 | 0.00011025 | 0.00011608 | 0.00012641 | 0.00012477 | 0.00016072 | 0.00015976 | 0.00016781 | 0.00060182 | 0.00056829 | 0.00053663 | 0.014263 | 8718.4757 | 10005.6179 | 9448.1755 | 8945.5307 | 8423.4078 | 7954.115
NSW1 | VPP | 0 | 0 | 0 | 0 | 0 | 0 | 0 | 0 | 0 | 0 | 0 | 0 | 0 | 0 | 0 | 0 | 0 | 0 | 0 | 0 | 0
Total excluding storage |  | 0.00090765 | 0.0010422 | 0.0011789 | -19953.1626 | 714177.6192 | -26260.4676 | -24863.4054 | -18381.9519 | 16142.6505 | 18001.8441 | 5475.5486 | 339808.5068 | 110247.6715 | 102438.326 | 119722.9307 | 124697.3382 | 119669.6741 | 115002.8577 | 113851.5364 | 108310.6811 | 125158.3502
Region | Technology | 2021-22 | 2022-23 | 2023-24 | 2024-25 | 2025-26 | 2026-27 | 2027-28 | 2028-29 | 2029-30 | 2030-31 | 2031-32 | 2032-33 | 2033-34 | 2034-35 | 2035-36 | 2036-37 | 2037-38 | 2038-39 | 2039-40 | 2040-41 | 2041-42
QLD1 | Black Coal | 0 | 0 | 0 | -58572.7361 | -84699.1608 | 156687.9504 | 21306.3681 | -64830.6551 | -61218.749 | -57808.0727 | 269113.5782 | 82907.7176 | 200466.2338 | -46377.9922 | -9574.2606 | -8638.6743 | -0.00033977 | -0.00032084 | -0.00030377 | -0.00028604 | 7937.4323
QLD1 | Brown Coal | 0 | 0 | 0 | 0 | 0 | 0 | 0 | 0 | 0 | 0 | 0 | 0 | 0 | 0 | 0 | 0 | 0 | 0 | 0 | 0 | 0
QLD1 | CCGT | 1.1039e-05 | 1.0424e-05 | 9.8691e-06 | 1.2043e-05 | 1.1372e-05 | 1.0738e-05 | 1.0167e-05 | 1.2449e-05 | 1.1756e-05 | 1.1101e-05 | 1.051e-05 | 1.1856e-05 | 1.1195e-05 | 1.0571e-05 | 1.1162e-05 | 1.1813e-05 | 1.8559e-05 | 1.7525e-05 | 1.6593e-05 | 1.5624e-05 | 1.6835e-05
QLD1 | Gas - Steam | 0 | 0 | 0 | 0 | 0 | 0 | 0 | 0 | 0 | 0 | 0 | 0 | 0 | 0 | 0 | 0 | 0 | 0 | 0 | 0 | 0
QLD1 | OCGT / Diesel | 4.6642e-06 | 4.4043e-06 | 4.17e-06 | 4.2755e-06 | 4.0373e-06 | 3.8124e-06 | 3.6096e-06 | 8.0803e-06 | 7.6301e-06 | 7.205e-06 | 6.8217e-06 | 8.3157e-06 | 8.3536e-06 | 7.8882e-06 | 8.7188e-06 | 2.7349e-05 | 8.2142e-05 | 7.7565e-05 | 7.3439e-05 | 6.9152e-05 | 6.53e-05
QLD1 | Hydro | 0 | 0 | 0 | 0 | 0 | 0 | 0 | 0 | 0 | 0 | 0 | 0 | 0 | 0 | 0 | 0 | 0 | 0 | 0 | 0 | 0
QLD1 | Wind | 23071.3887 | 21786.014 | 20626.9938 | 35223.5442 | 69516.9949 | 74224.7837 | 70793.4892 | 88806.2884 | 83858.6292 | 79186.6187 | 87598.1201 | 94343.1617 | 89087.0271 | 100824.3896 | 111686.8066 | 118140.4491 | 121826.4027 | 115039.096 | 108918.9929 | 104955.7683 | 105238.3537
QLD1 | Solar PV | 9.6813e-05 | 0.00020303 | 0.00019223 | 0.00018101 | 0.00049379 | 0.001201 | 0.0011371 | 0.0010707 | 0.0010111 | 96.2755 | 5081.7793 | 6209.9011 | 8599.0216 | 8119.9449 | 7687.9622 | 7239.2396 | 6835.9203 | 6455.0712 | 6111.6601 | 8912.3248 | 17085.3201
QLD1 | LS Battery | 2.5916e-05 | 2.4472e-05 | 2.317e-05 | 2.1818e-05 | 2.0602e-05 | 3.035e-05 | 4.516e-05 | 990.8974 | 935.6916 | 1472.0286 | 1540.7276 | 1450.8001 | 1448.149 | 1367.4684 | 1294.7188 | 2292.1212 | 2164.4204 | 2043.8342 | 2419.1748 | 2277.975 | 3397.2575
QLD1 | Pumped Hydro | 0 | 0 | 4.4217e-05 | 5.2169e-05 | 5.2496e-05 | 5.676e-05 | 6.0759e-05 | 0.00015177 | 0.00014331 | 0.00013533 | 0.00012813 | 0.00025489 | 0.00024069 | 0.00022728 | 0.00036354 | 0.0010816 | 1983.2848 | 1872.7902 | 1773.1574 | 1669.6637 | 4739.0335
QLD1 | VPP | 0 | 0 | 0 | 0 | 0 | 0 | 0 | 0 | 0 | 0 | 0 | 0 | 0 | 0 | 0 | 0 | 0 | 0 | 0 | 0 | 0
Total excluding storage |  | 23071.3888 | 21786.0143 | 20626.994 | -23349.1917 | -15182.1654 | 230912.7353 | 92099.8584 | 23975.6343 | 22639.8812 | 21474.8214 | 361793.4776 | 183460.7805 | 298152.2826 | 62566.3423 | 109800.5082 | 116741.0145 | 128662.3228 | 121494.1669 | 115030.6527 | 113868.0929 | 130261.1063
Region | Technology | 2021-22 | 2022-23 | 2023-24 | 2024-25 | 2025-26 | 2026-27 | 2027-28 | 2028-29 | 2029-30 | 2030-31 | 2031-32 | 2032-33 | 2033-34 | 2034-35 | 2035-36 | 2036-37 | 2037-38 | 2038-39 | 2039-40 | 2040-41 | 2041-42
VIC1 | Black Coal | 0 | 0 | 0 | 0 | 0 | 0 | 0 | 0 | 0 | 0 | 0 | 0 | 0 | 0 | 0 | 0 | 0 | 0 | 0 | 0 | 0
VIC1 | Brown Coal | 0 | 0 | 0 | -80701.0805 | -107296.0708 | -101318.2931 | 178626.882 | 169773.3231 | -118165.8269 | -84566.7681 | -83288.3049 | -52621.1119 | -49689.4352 | -46921.0909 | -44424.8794 | -41831.9367 | 117855.0121 | 141855.8238 | -36358.2456 | -34236.1274 | -32328.7322
VIC1 | CCGT | 9.9917e-06 | 9.435e-06 | 8.933e-06 | 2.5824e-05 | 2.4385e-05 | 2.3027e-05 | 2.5616e-05 | 2.859e-05 | 2.6997e-05 | 2.5493e-05 | 2.4137e-05 | 2.2728e-05 | 2.1462e-05 | 2.0266e-05 | 1.9188e-05 | 1.8068e-05 | 2.4335e-05 | 2.2979e-05 | 2.1757e-05 | 2.0487e-05 | 1.9346e-05
VIC1 | Gas - Steam | 0 | 0 | 0 | 0 | 0 | 0 | 0 | 0 | 0 | 0 | 0 | 0 | 0 | 0 | 0 | 0 | 0 | 0 | 0 | 0 | 0
VIC1 | OCGT / Diesel | 4.4054e-06 | 4.16e-06 | 3.9387e-06 | 4.0747e-06 | 3.8477e-06 | 3.6333e-06 | 3.703e-06 | 3.7682e-06 | 3.809e-06 | 3.8129e-06 | 3.8289e-06 | 3.8935e-06 | 3.9219e-06 | 3.9329e-06 | 4.7361e-06 | 4.4597e-06 | 5.078e-06 | 4.7951e-06 | 8.7219e-06 | 8.2128e-06 | 1.422e-05
VIC1 | Hydro | 0 | 0 | 0 | 0 | 0 | 0 | 0 | 0 | 0 | 0 | 0 | 0 | 0 | 0 | 0 | 0 | 0 | 0 | 0 | 0 | 0
VIC1 | Wind | 0.00051907 | 0.00053273 | 0.00052479 | 0.00089922 | 0.00089647 | 0.0010947 | 0.0019287 | 0.016658 | 14036.672 | 13254.6478 | 12549.498 | 11817.0231 | 11158.662 | 10536.9802 | 20665.4149 | 19459.2387 | 27879.4718 | 26326.2248 | 24925.6646 | 23470.8318 | 22163.2029
VIC1 | Solar PV | 2.6407e-05 | 3.4238e-05 | 3.2417e-05 | 4.167e-05 | 0.00011801 | 0.00017207 | 1172.9459 | 1104.4847 | 5498.8701 | 8054.9313 | 14417.1719 | 16107.3895 | 15209.9995 | 14362.6058 | 13598.5122 | 12804.8092 | 12091.4157 | 11848.489 | 11218.1469 | 10563.3784 | 12905.2703
VIC1 | LS Battery | 2.6135e-05 | 2.4679e-05 | 2.3366e-05 | 2.2002e-05 | 2.0776e-05 | 3.0451e-05 | 4.2363e-05 | 4.591e-05 | 4.3352e-05 | 0.0001262 | 0.00011949 | 0.00011252 | 0.00010625 | 0.00010033 | 9.499e-05 | 8.9446e-05 | 8.5233e-05 | 8.0484e-05 | 0.00025268 | 0.00023793 | 0.00036881
VIC1 | Pumped Hydro | 0 | 0 | 5.044e-05 | 0.00061043 | 0.00057642 | 212.5638 | 1803.6464 | 4569.1785 | 5853.0629 | 5526.9716 | 6283.9677 | 6174.0279 | 5830.0547 | 5505.2452 | 5718.3941 | 5384.6291 | 5335.6007 | 5038.3387 | 6282.745 | 5916.0406 | 6644.2128
VIC1 | VPP | 0 | 0 | 0 | 0 | 0 | 0 | 0 | 0 | 0 | 0 | 0 | 0 | 0 | 0 | 0 | 0 | 0 | 0 | 0 | 0 | 0
Total excluding storage |  | 0.00055988 | 0.00058057 | 0.00057008 | -80701.0795 | -107296.0698 | -101318.2918 | 179799.8298 | 170877.8245 | -98630.2848 | -63257.189 | -56321.635 | -24696.6994 | -23320.7737 | -22021.5049 | -10160.9522 | -9567.8888 | 157825.8996 | 180030.5376 | -214.434 | -201.9171 | 2739.741
Region | Technology | 2021-22 | 2022-23 | 2023-24 | 2024-25 | 2025-26 | 2026-27 | 2027-28 | 2028-29 | 2029-30 | 2030-31 | 2031-32 | 2032-33 | 2033-34 | 2034-35 | 2035-36 | 2036-37 | 2037-38 | 2038-39 | 2039-40 | 2040-41 | 2041-42
SA1 | Black Coal | 0 | 0 | 0 | 0 | 0 | 0 | 0 | 0 | 0 | 0 | 0 | 0 | 0 | 0 | 0 | 0 | 0 | 0 | 0 | 0 | 0
SA1 | Brown Coal | 0 | 0 | 0 | 0 | 0 | 0 | 0 | 0 | 0 | 0 | 0 | 0 | 0 | 0 | 0 | 0 | 0 | 0 | 0 | 0 | 0
SA1 | CCGT | 9.8582e-06 | 9.3089e-06 | 1.0838e-05 | 1.187e-05 | 1.1209e-05 | 1.0585e-05 | 1.0021e-05 | 1.0153e-05 | 9.5873e-06 | 9.0531e-06 | 8.5715e-06 | 8.9e-06 | 8.4041e-06 | 7.9359e-06 | 9.2062e-06 | 9.1991e-06 | 1.2505e-05 | 1.1808e-05 | 1.203e-05 | 1.1328e-05 | 1.3203e-05
SA1 | Gas - Steam | 0 | 0 | 0 | 0 | 0 | 0 | 0 | 0 | 0 | 0 | 0 | 0 | 0 | 0 | 0 | 0 | 0 | 0 | 0 | 0 | 0
SA1 | OCGT / Diesel | 4.4289e-06 | 4.1822e-06 | 4.3192e-06 | 4.0671e-06 | 3.8405e-06 | 3.6265e-06 | 3.4336e-06 | 3.4954e-06 | 3.5493e-06 | 3.5947e-06 | 3.6173e-06 | 3.6931e-06 | 3.732e-06 | 3.7652e-06 | 5.8434e-06 | 1.0021e-05 | 9.7956e-06 | 9.2499e-06 | 9.6105e-06 | 9.0496e-06 | 1.9219e-05
SA1 | Hydro | 0 | 0 | 0 | 0 | 0 | 0 | 0 | 0 | 0 | 0 | 0 | 0 | 0 | 0 | 0 | 0 | 0 | 0 | 0 | 0 | 0
SA1 | Wind | 0.0010923 | 0.0011359 | 0.0013471 | 0.0025009 | 0.0023923 | 2364.6978 | 4602.156 | 19593.3445 | 20972.4274 | 19803.992 | 18750.4156 | 23852.4403 | 22523.5508 | 21268.6977 | 23231.0623 | 25605.8613 | 26942.8919 | 26588.3716 | 31872.6509 | 30012.3429 | 28340.2673
SA1 | Solar PV | 8.9222e-05 | 0.00017181 | 0.00016267 | 0.00015318 | 0.0005388 | 0.0011145 | 417.2817 | 392.9263 | 371.0352 | 620.2002 | 923.9044 | 869.979 | 1920.3869 | 1813.3965 | 1716.9234 | 3393.306 | 3204.2549 | 3255.8394 | 3082.6281 | 3305.6836 | 3961.2468
SA1 | LS Battery | 2.7559e-05 | 2.6023e-05 | 2.4639e-05 | 2.3201e-05 | 2.1908e-05 | 3.2126e-05 | 4.6939e-05 | 5.2081e-05 | 4.918e-05 | 0.00020234 | 0.00019157 | 0.00018039 | 0.00017034 | 0.00016085 | 0.00053755 | 773.2089 | 730.1312 | 689.4534 | 1303.6571 | 1227.5667 | 2763.4316
SA1 | Pumped Hydro | 0 | 0 | 3.7419e-05 | 3.5235e-05 | 3.5721e-05 | 3.8488e-05 | 3.8123e-05 | 3.8459e-05 | 4.1393e-05 | 4.4659e-05 | 4.3904e-05 | 4.9363e-05 | 4.6613e-05 | 4.4016e-05 | 6.4696e-05 | 7.6463e-05 | 7.6012e-05 | 7.1777e-05 | 7.4484e-05 | 7.0137e-05 | 8.836e-05
SA1 | VPP | 0 | 0 | 0 | 0 | 0 | 0 | 0 | 0 | 0 | 0 | 0 | 0 | 0 | 0 | 0 | 0 | 0 | 0 | 0 | 0 | 0
Total excluding storage |  | 0.0011958 | 0.0013212 | 0.0015249 | 0.00267 | 0.0029461 | 2364.699 | 5019.4377 | 19986.2708 | 21343.4626 | 20424.1922 | 19674.3201 | 24722.4193 | 24443.9377 | 23082.0941 | 24947.9857 | 28999.1673 | 30147.1469 | 29844.2111 | 34955.279 | 33318.0266 | 32301.5141
Region | Technology | 2021-22 | 2022-23 | 2023-24 | 2024-25 | 2025-26 | 2026-27 | 2027-28 | 2028-29 | 2029-30 | 2030-31 | 2031-32 | 2032-33 | 2033-34 | 2034-35 | 2035-36 | 2036-37 | 2037-38 | 2038-39 | 2039-40 | 2040-41 | 2041-42
TAS1 | Black Coal | 0 | 0 | 0 | 0 | 0 | 0 | 0 | 0 | 0 | 0 | 0 | 0 | 0 | 0 | 0 | 0 | 0 | 0 | 0 | 0 | 0
TAS1 | Brown Coal | 0 | 0 | 0 | 0 | 0 | 0 | 0 | 0 | 0 | 0 | 0 | 0 | 0 | 0 | 0 | 0 | 0 | 0 | 0 | 0 | 0
TAS1 | CCGT | 9.0506e-06 | 8.5464e-06 | 8.0917e-06 | 7.6194e-06 | 7.1949e-06 | 6.7941e-06 | 6.4326e-06 | 6.0572e-06 | 5.7197e-06 | 5.401e-06 | 5.1137e-06 | 5.662e-06 | 5.3466e-06 | 5.0487e-06 | 5.6848e-06 | 5.353e-06 | 6.6514e-06 | 6.2809e-06 | 7.6729e-06 | 7.2251e-06 | 7.9803e-06
TAS1 | Gas - Steam | 0 | 0 | 0 | 0 | 0 | 0 | 0 | 0 | 0 | 0 | 0 | 0 | 0 | 0 | 0 | 0 | 0 | 0 | 0 | 0 | 0
TAS1 | OCGT / Diesel | 4.5677e-06 | 4.3132e-06 | 4.0838e-06 | 3.8454e-06 | 3.6312e-06 | 3.4289e-06 | 3.2465e-06 | 3.3149e-06 | 3.3876e-06 | 3.4445e-06 | 3.5197e-06 | 3.5947e-06 | 3.6517e-06 | 3.7192e-06 | 4.5184e-06 | 4.2547e-06 | 4.856e-06 | 4.5854e-06 | 8.1581e-06 | 7.6819e-06 | 1.2634e-05
TAS1 | Hydro | 0 | 0 | 0 | 0 | 0 | 0 | 0 | 0 | 0 | 0 | 0 | 0 | 0 | 0 | 0 | 0 | 0 | 0 | 0 | 0 | 0
TAS1 | Wind | 0.00078701 | 0.00075438 | 4096.3579 | 7714.5387 | 10935.7203 | 13827.7305 | 16407.101 | 18570.9859 | 20483.9493 | 22084.9393 | 23498.7879 | 24608.7324 | 25580.9563 | 26368.4615 | 27060.6337 | 27453.8939 | 27787.154 | 27998.0653 | 28287.3587 | 28226.3056 | 26653.7352
TAS1 | Solar PV | 1.1554e-05 | 2.1155e-05 | 2.0029e-05 | 1.886e-05 | 5.0428e-05 | 5.5405e-05 | 5.2458e-05 | 4.9396e-05 | 4.6644e-05 | 4.4045e-05 | 4.1702e-05 | 3.9268e-05 | 3.708e-05 | 8.1638e-05 | 9.2914e-05 | 9.257e-05 | 9.7386e-05 | 9.5114e-05 | 0.00012733 | 81.4207 | 76.8846
TAS1 | LS Battery | 2.5118e-05 | 2.3719e-05 | 2.2457e-05 | 2.1146e-05 | 1.9968e-05 | 2.6694e-05 | 3.4987e-05 | 3.6634e-05 | 3.4593e-05 | 7.7517e-05 | 7.3393e-05 | 6.9109e-05 | 6.5259e-05 | 6.1623e-05 | 7.4457e-05 | 7.0111e-05 | 6.9533e-05 | 6.566e-05 | 0.00011129 | 0.00010479 | 0.00012983
TAS1 | Pumped Hydro | 0 | 0 | 0.00011604 | 0.00011652 | 0.00012311 | 0.00012613 | 0.00012636 | 0.00012575 | 0.00012679 | 0.00013758 | 0.00015931 | 0.00019838 | 0.00019216 | 0.00069482 | 686.091 | 646.046 | 1329.4175 | 1255.3518 | 3101.3523 | 2920.3359 | 3778.5734
TAS1 | VPP | 0 | 0 | 0 | 0 | 0 | 0 | 0 | 0 | 0 | 0 | 0 | 0 | 0 | 0 | 0 | 0 | 0 | 0 | 0 | 0 | 0
Total excluding storage |  | 0.00081218 | 0.0007884 | 4096.3579 | 7714.5388 | 10935.7204 | 13827.7306 | 16407.1011 | 18570.9859 | 20483.9494 | 22084.9393 | 23498.788 | 24608.7325 | 25580.9564 | 26368.4616 | 27060.6338 | 27453.894 | 27787.1541 | 27998.0654 | 28287.3588 | 28307.7264 | 26730.6198
Ernst & Young’s liability is limited by a scheme approved under Professional Standards Legislation

## M31_34_Fuel Cost
Fuel cost by technology ($000s) - Marinus 1500MW M31_34, Fast Change Scenario
Fuel | Real June 2019 dollars discounted to 1 July 2019
Explicitly modelled generation
Region | Technology | 2021-22 | 2022-23 | 2023-24 | 2024-25 | 2025-26 | 2026-27 | 2027-28 | 2028-29 | 2029-30 | 2030-31 | 2031-32 | 2032-33 | 2033-34 | 2034-35 | 2035-36 | 2036-37 | 2037-38 | 2038-39 | 2039-40 | 2040-41 | 2041-42
NEM | Black Coal | 1604666.6425 | 1467157.8146 | 1488627.2388 | 1408730.0435 | 1072546.9922 | 962635.6012 | 952113.2413 | 953627.5383 | 852281.1667 | 795513.7947 | 705466.3003 | 585654.5434 | 565514.7457 | 508357.3251 | 342903.2202 | 271191.2889 | 267289.9881 | 256945.4957 | 228258.4676 | 211330.3479 | 161334.7864
NEM | Brown Coal | 209764.9475 | 191866.6847 | 189422.8832 | 147142.0726 | 127720.9224 | 115928.6606 | 106394.0975 | 88733.2264 | 79320.5724 | 79348.8289 | 62115.3287 | 59749.7597 | 55764.5279 | 49328.9449 | 45924.7804 | 42746.8847 | 41170.2615 | 42630.2139 | 37504.0975 | 33720.5179 | 34344.1309
NEM | CCGT | 131228.5614 | 128324.9155 | 107559.1746 | 151393.1237 | 112670.679 | 91689.8374 | 93106.1932 | 98300.6292 | 112517.0977 | 114911.7636 | 82315.5093 | 109666.9815 | 85913.2632 | 59787.7154 | 78968.9216 | 57858.8667 | 81129.1489 | 75278.7233 | 66203.7114 | 77444.1651 | 76896.0715
NEM | Gas - Steam | 91523.5945 | 72900.1896 | 68859.1672 | 12826.1974 | 11145.3991 | 11867.478 | 11079.0884 | 12627.6093 | 12329.7524 | 12539.8568 | 10803.1575 | 12491.722 | 10982.3021 | 7478.0232 | 5727.2406 | 3667.475 | 9036.3268 | 5405.0326 | 3961.6732 | 3940.0378 | 4026.5068
NEM | OCGT / Diesel | 2916.0549 | 3371.1646 | 8098.9827 | 11800.4919 | 6477.6135 | 10734.0866 | 11098.7806 | 14044.9961 | 8746.4168 | 9431.4966 | 5958.0834 | 12966.8363 | 6516.1946 | 3426.7203 | 17252.8903 | 7236.5941 | 24476.4058 | 9810.7911 | 20377.0806 | 15641.2939 | 23869.9002
NEM | Hydro | 0 | 0 | 0 | 0 | 0 | 0 | 0 | 0 | 0 | 0 | 0 | 0 | 0 | 0 | 0 | 0 | 0 | 0 | 0 | 0 | 0
NEM | Wind | 0 | 0 | 0 | 0 | 0 | 0 | 0 | 0 | 0 | 0 | 0 | 0 | 0 | 0 | 0 | 0 | 0 | 0 | 0 | 0 | 0
NEM | Solar PV | 0 | 0 | 0 | 0 | 0 | 0 | 0 | 0 | 0 | 0 | 0 | 0 | 0 | 0 | 0 | 0 | 0 | 0 | 0 | 0 | 0
NEM | LS Battery | 0 | 0 | 0 | 0 | 0 | 0 | 0 | 0 | 0 | 0 | 0 | 0 | 0 | 0 | 0 | 0 | 0 | 0 | 0 | 0 | 0
NEM | Pumped Hydro | 0 | 0 | 0 | 0 | 0 | 0 | 0 | 0 | 0 | 0 | 0 | 0 | 0 | 0 | 0 | 0 | 0 | 0 | 0 | 0 | 0
NEM | VPP | 0 | 0 | 0 | 0 | 0 | 0 | 0 | 0 | 0 | 0 | 0 | 0 | 0 | 0 | 0 | 0 | 0 | 0 | 0 | 0 | 0
Total excluding storage |  | 2040099.8008 | 1863620.769 | 1862567.4464 | 1731891.9292 | 1330561.6063 | 1192855.6637 | 1173791.401 | 1167333.9993 | 1065195.0061 | 1011745.7406 | 866658.3792 | 780529.8429 | 724691.0335 | 628378.729 | 490777.0531 | 382701.1094 | 423102.1311 | 390070.2566 | 356305.0303 | 342076.3626 | 300471.3957
Region | Technology | 2021-22 | 2022-23 | 2023-24 | 2024-25 | 2025-26 | 2026-27 | 2027-28 | 2028-29 | 2029-30 | 2030-31 | 2031-32 | 2032-33 | 2033-34 | 2034-35 | 2035-36 | 2036-37 | 2037-38 | 2038-39 | 2039-40 | 2040-41 | 2041-42
NSW1 | Black Coal | 867778.0304 | 768880.724 | 802228.9233 | 832320.1676 | 595619.7385 | 541153.5303 | 569567.4232 | 595313.804 | 516195.5133 | 482121.134 | 432442.6961 | 306508.3496 | 295128.3077 | 274332.9758 | 110290.7815 | 92587.8265 | 111197.642 | 104489.824 | 90969.6438 | 83691.8464 | 77199.285
NSW1 | Brown Coal | 0 | 0 | 0 | 0 | 0 | 0 | 0 | 0 | 0 | 0 | 0 | 0 | 0 | 0 | 0 | 0 | 0 | 0 | 0 | 0 | 0
NSW1 | CCGT | 1836.1136 | 1846.9112 | 5481.3617 | 19111.4824 | 7058.882 | 3330.0421 | 3984.4634 | 8610.0756 | 15140.5015 | 14120.6546 | 3446.7253 | 15612.5475 | 8149.2375 | 4060.505 | 11894.6651 | 6705.4068 | 20695.0914 | 21803.1005 | 20051.909 | 26923.8082 | 25395.3669
NSW1 | Gas - Steam | 0 | 0 | 0 | 0 | 0 | 0 | 0 | 0 | 0 | 0 | 0 | 0 | 0 | 0 | 0 | 0 | 0 | 0 | 0 | 0 | 0
NSW1 | OCGT / Diesel | 0.00053646 | 10.881 | 454.9348 | 1706.1148 | 433.0295 | 675.337 | 470.999 | 1272.4234 | 1523.1493 | 632.716 | 904.408 | 2715.9189 | 1382.6668 | 650.8244 | 5325.4145 | 1340.4922 | 3910.1262 | 1341.6277 | 4674.5466 | 1265.8431 | 3482.5623
NSW1 | Hydro | 0 | 0 | 0 | 0 | 0 | 0 | 0 | 0 | 0 | 0 | 0 | 0 | 0 | 0 | 0 | 0 | 0 | 0 | 0 | 0 | 0
NSW1 | Wind | 0 | 0 | 0 | 0 | 0 | 0 | 0 | 0 | 0 | 0 | 0 | 0 | 0 | 0 | 0 | 0 | 0 | 0 | 0 | 0 | 0
NSW1 | Solar PV | 0 | 0 | 0 | 0 | 0 | 0 | 0 | 0 | 0 | 0 | 0 | 0 | 0 | 0 | 0 | 0 | 0 | 0 | 0 | 0 | 0
NSW1 | LS Battery | 0 | 0 | 0 | 0 | 0 | 0 | 0 | 0 | 0 | 0 | 0 | 0 | 0 | 0 | 0 | 0 | 0 | 0 | 0 | 0 | 0
NSW1 | Pumped Hydro | 0 | 0 | 0 | 0 | 0 | 0 | 0 | 0 | 0 | 0 | 0 | 0 | 0 | 0 | 0 | 0 | 0 | 0 | 0 | 0 | 0
NSW1 | VPP | 0 | 0 | 0 | 0 | 0 | 0 | 0 | 0 | 0 | 0 | 0 | 0 | 0 | 0 | 0 | 0 | 0 | 0 | 0 | 0 | 0
Total excluding storage |  | 869614.1446 | 770738.5162 | 808165.2198 | 853137.7648 | 603111.65 | 545158.9094 | 574022.8856 | 605196.303 | 532859.1642 | 496874.5046 | 436793.8294 | 324836.816 | 304660.212 | 279044.3051 | 127510.861 | 100633.7255 | 135802.8596 | 127634.5522 | 115696.0994 | 111881.4978 | 106077.2142
Region | Technology | 2021-22 | 2022-23 | 2023-24 | 2024-25 | 2025-26 | 2026-27 | 2027-28 | 2028-29 | 2029-30 | 2030-31 | 2031-32 | 2032-33 | 2033-34 | 2034-35 | 2035-36 | 2036-37 | 2037-38 | 2038-39 | 2039-40 | 2040-41 | 2041-42
QLD1 | Black Coal | 736888.6121 | 698277.0906 | 686398.3155 | 576409.8759 | 476927.2538 | 421482.0709 | 382545.818 | 358313.7343 | 336085.6534 | 313392.6607 | 273023.6042 | 279146.1938 | 270386.438 | 234024.3493 | 232612.4387 | 178603.4624 | 156092.3461 | 152455.6717 | 137288.8238 | 127638.5014 | 84135.5014
QLD1 | Brown Coal | 0 | 0 | 0 | 0 | 0 | 0 | 0 | 0 | 0 | 0 | 0 | 0 | 0 | 0 | 0 | 0 | 0 | 0 | 0 | 0 | 0
QLD1 | CCGT | 65272.2626 | 62202.1511 | 64877.4506 | 89935.3595 | 65600.2324 | 63548.0075 | 66913.756 | 66943.3335 | 65839.4222 | 65906.5471 | 58775.2854 | 65154.6715 | 58268.9314 | 38171.667 | 50246.0862 | 35691.9545 | 56270.6657 | 51261.7117 | 44630.3647 | 49622.8691 | 50195.1127
QLD1 | Gas - Steam | 1848.6928 | 1778.085 | 3304.0948 | 5847.016 | 4141.632 | 4383.143 | 4539.6565 | 4778.947 | 5574.6335 | 5290.5945 | 4887.9025 | 5859.8435 | 5405.1925 | 2697.6515 | 3578.7588 | 2080.6799 | 4957.11 | 4443.639 | 3961.6732 | 3940.0378 | 4026.5068
QLD1 | OCGT / Diesel | 0.0007857 | 0.00077565 | 0.00078104 | 971.2225 | 675.966 | 1119.9495 | 1294.685 | 3223.5771 | 1309.4891 | 1638.9424 | 2043.3199 | 2317.5049 | 1742.4197 | 359.5873 | 4434.7911 | 2341.2 | 6246.2189 | 2007.9491 | 7381.4858 | 3296.6672 | 8559.5931
QLD1 | Hydro | 0 | 0 | 0 | 0 | 0 | 0 | 0 | 0 | 0 | 0 | 0 | 0 | 0 | 0 | 0 | 0 | 0 | 0 | 0 | 0 | 0
QLD1 | Wind | 0 | 0 | 0 | 0 | 0 | 0 | 0 | 0 | 0 | 0 | 0 | 0 | 0 | 0 | 0 | 0 | 0 | 0 | 0 | 0 | 0
QLD1 | Solar PV | 0 | 0 | 0 | 0 | 0 | 0 | 0 | 0 | 0 | 0 | 0 | 0 | 0 | 0 | 0 | 0 | 0 | 0 | 0 | 0 | 0
QLD1 | LS Battery | 0 | 0 | 0 | 0 | 0 | 0 | 0 | 0 | 0 | 0 | 0 | 0 | 0 | 0 | 0 | 0 | 0 | 0 | 0 | 0 | 0
QLD1 | Pumped Hydro | 0 | 0 | 0 | 0 | 0 | 0 | 0 | 0 | 0 | 0 | 0 | 0 | 0 | 0 | 0 | 0 | 0 | 0 | 0 | 0 | 0
QLD1 | VPP | 0 | 0 | 0 | 0 | 0 | 0 | 0 | 0 | 0 | 0 | 0 | 0 | 0 | 0 | 0 | 0 | 0 | 0 | 0 | 0 | 0
Total excluding storage |  | 804009.5683 | 762257.3275 | 754579.8617 | 673163.4739 | 547345.0842 | 490533.1709 | 455293.9155 | 433259.592 | 408809.1982 | 386228.7447 | 338730.1119 | 352478.2137 | 335802.9817 | 275253.255 | 290872.0748 | 218717.2968 | 223566.3407 | 210168.9715 | 193262.3476 | 184498.0756 | 146916.714
Region | Technology | 2021-22 | 2022-23 | 2023-24 | 2024-25 | 2025-26 | 2026-27 | 2027-28 | 2028-29 | 2029-30 | 2030-31 | 2031-32 | 2032-33 | 2033-34 | 2034-35 | 2035-36 | 2036-37 | 2037-38 | 2038-39 | 2039-40 | 2040-41 | 2041-42
VIC1 | Black Coal | 0 | 0 | 0 | 0 | 0 | 0 | 0 | 0 | 0 | 0 | 0 | 0 | 0 | 0 | 0 | 0 | 0 | 0 | 0 | 0 | 0
VIC1 | Brown Coal | 209764.9475 | 191866.6847 | 189422.8832 | 147142.0726 | 127720.9224 | 115928.6606 | 106394.0975 | 88733.2264 | 79320.5724 | 79348.8289 | 62115.3287 | 59749.7597 | 55764.5279 | 49328.9449 | 45924.7804 | 42746.8847 | 41170.2615 | 42630.2139 | 37504.0975 | 33720.5179 | 34344.1309
VIC1 | CCGT | 0.00032966 | 0.00032559 | 0.00034064 | 0.00085886 | 0.00084252 | 0.00082354 | 0.00092482 | 0.0010755 | 0.0010676 | 0.0010437 | 0.0009651 | 0.00095452 | 0.00088834 | 0.00080728 | 0.00077825 | 0.00071984 | 0.0010023 | 0.00094938 | 0.00090636 | 0.0008689 | 0.0008221
VIC1 | Gas - Steam | 634.6827 | 655.7376 | 999.7344 | 728.8749 | 870.0916 | 1381.299 | 679.2599 | 2028.3408 | 1196.7444 | 1766.8128 | 539.791 | 1674.6455 | 833.4971 | 412.8727 | 2148.4818 | 1586.7951 | 4079.2168 | 961.3936 | 0 | 0 | 0
VIC1 | OCGT / Diesel | 712.5263 | 680.0476 | 1732.7616 | 6500.039 | 3591.936 | 7752.2011 | 8640.7954 | 6969.2784 | 4687.0023 | 4566.9506 | 2455.9583 | 4970.2792 | 2848.4157 | 2019.0583 | 3891.3291 | 1458.0211 | 6164.0218 | 1815.3065 | 2552.6954 | 2730.1494 | 4100.9374
VIC1 | Hydro | 0 | 0 | 0 | 0 | 0 | 0 | 0 | 0 | 0 | 0 | 0 | 0 | 0 | 0 | 0 | 0 | 0 | 0 | 0 | 0 | 0
VIC1 | Wind | 0 | 0 | 0 | 0 | 0 | 0 | 0 | 0 | 0 | 0 | 0 | 0 | 0 | 0 | 0 | 0 | 0 | 0 | 0 | 0 | 0
VIC1 | Solar PV | 0 | 0 | 0 | 0 | 0 | 0 | 0 | 0 | 0 | 0 | 0 | 0 | 0 | 0 | 0 | 0 | 0 | 0 | 0 | 0 | 0
VIC1 | LS Battery | 0 | 0 | 0 | 0 | 0 | 0 | 0 | 0 | 0 | 0 | 0 | 0 | 0 | 0 | 0 | 0 | 0 | 0 | 0 | 0 | 0
VIC1 | Pumped Hydro | 0 | 0 | 0 | 0 | 0 | 0 | 0 | 0 | 0 | 0 | 0 | 0 | 0 | 0 | 0 | 0 | 0 | 0 | 0 | 0 | 0
VIC1 | VPP | 0 | 0 | 0 | 0 | 0 | 0 | 0 | 0 | 0 | 0 | 0 | 0 | 0 | 0 | 0 | 0 | 0 | 0 | 0 | 0 | 0
Total excluding storage |  | 211112.1568 | 193202.4702 | 192155.3795 | 154370.9874 | 132182.9509 | 125062.1615 | 115714.1538 | 97730.8467 | 85204.3201 | 85682.5933 | 65111.079 | 66394.6854 | 59446.4416 | 51760.8768 | 51964.5921 | 45791.7016 | 51413.501 | 45406.915 | 40056.7938 | 36450.6682 | 38445.0691
Region | Technology | 2021-22 | 2022-23 | 2023-24 | 2024-25 | 2025-26 | 2026-27 | 2027-28 | 2028-29 | 2029-30 | 2030-31 | 2031-32 | 2032-33 | 2033-34 | 2034-35 | 2035-36 | 2036-37 | 2037-38 | 2038-39 | 2039-40 | 2040-41 | 2041-42
SA1 | Black Coal | 0 | 0 | 0 | 0 | 0 | 0 | 0 | 0 | 0 | 0 | 0 | 0 | 0 | 0 | 0 | 0 | 0 | 0 | 0 | 0 | 0
SA1 | Brown Coal | 0 | 0 | 0 | 0 | 0 | 0 | 0 | 0 | 0 | 0 | 0 | 0 | 0 | 0 | 0 | 0 | 0 | 0 | 0 | 0 | 0
SA1 | CCGT | 64120.1843 | 64275.8523 | 37200.3614 | 42346.2805 | 39978.6604 | 24811.7864 | 22207.9724 | 22747.2185 | 31537.1725 | 34884.5605 | 19993.2044 | 28556.7605 | 19366.5504 | 16352.8624 | 15347.9295 | 14471.0495 | 0.00061025 | 0.0005784 | 0.00058009 | 0.00054942 | 0.00062255
SA1 | Gas - Steam | 89040.219 | 70466.367 | 64555.338 | 6250.3065 | 6133.6755 | 6103.036 | 5860.172 | 5820.3215 | 5558.3745 | 5482.4495 | 5375.464 | 4957.233 | 4743.6125 | 4367.499 | 0 | 0 | 0 | 0 | 0 | 0 | 0
SA1 | OCGT / Diesel | 2203.5269 | 2680.2348 | 5911.2851 | 2623.1152 | 1776.6817 | 1186.5986 | 692.3008 | 2579.7168 | 1226.7757 | 2592.8873 | 554.3968 | 2921.2953 | 542.6919 | 397.2499 | 3500.7981 | 2088.4765 | 8082.2959 | 4645.9073 | 5761.4828 | 8348.6339 | 7715.9947
SA1 | Hydro | 0 | 0 | 0 | 0 | 0 | 0 | 0 | 0 | 0 | 0 | 0 | 0 | 0 | 0 | 0 | 0 | 0 | 0 | 0 | 0 | 0
SA1 | Wind | 0 | 0 | 0 | 0 | 0 | 0 | 0 | 0 | 0 | 0 | 0 | 0 | 0 | 0 | 0 | 0 | 0 | 0 | 0 | 0 | 0
SA1 | Solar PV | 0 | 0 | 0 | 0 | 0 | 0 | 0 | 0 | 0 | 0 | 0 | 0 | 0 | 0 | 0 | 0 | 0 | 0 | 0 | 0 | 0
SA1 | LS Battery | 0 | 0 | 0 | 0 | 0 | 0 | 0 | 0 | 0 | 0 | 0 | 0 | 0 | 0 | 0 | 0 | 0 | 0 | 0 | 0 | 0
SA1 | Pumped Hydro | 0 | 0 | 0 | 0 | 0 | 0 | 0 | 0 | 0 | 0 | 0 | 0 | 0 | 0 | 0 | 0 | 0 | 0 | 0 | 0 | 0
SA1 | VPP | 0 | 0 | 0 | 0 | 0 | 0 | 0 | 0 | 0 | 0 | 0 | 0 | 0 | 0 | 0 | 0 | 0 | 0 | 0 | 0 | 0
Total excluding storage |  | 155363.9303 | 137422.4542 | 107666.9846 | 51219.7022 | 47889.0176 | 32101.4211 | 28760.4453 | 31147.2568 | 38322.3227 | 42959.8973 | 25923.0653 | 36435.2887 | 24652.8549 | 21117.6113 | 18848.7276 | 16559.5259 | 8082.2965 | 4645.9079 | 5761.4834 | 8348.6344 | 7715.9954
Region | Technology | 2021-22 | 2022-23 | 2023-24 | 2024-25 | 2025-26 | 2026-27 | 2027-28 | 2028-29 | 2029-30 | 2030-31 | 2031-32 | 2032-33 | 2033-34 | 2034-35 | 2035-36 | 2036-37 | 2037-38 | 2038-39 | 2039-40 | 2040-41 | 2041-42
TAS1 | Black Coal | 0 | 0 | 0 | 0 | 0 | 0 | 0 | 0 | 0 | 0 | 0 | 0 | 0 | 0 | 0 | 0 | 0 | 0 | 0 | 0 | 0
TAS1 | Brown Coal | 0 | 0 | 0 | 0 | 0 | 0 | 0 | 0 | 0 | 0 | 0 | 0 | 0 | 0 | 0 | 0 | 0 | 0 | 0 | 0 | 0
TAS1 | CCGT | 0.00051361 | 0.00048266 | 0.00050724 | 0.00048394 | 32.9033 | 0.00044051 | 0.00044628 | 0.00046157 | 0.00047497 | 0.00046793 | 100.2932 | 343.0011 | 128.543 | 1202.6802 | 1480.2402 | 990.4552 | 4163.3902 | 2213.9096 | 1521.4362 | 897.4863 | 1305.5904
TAS1 | Gas - Steam | 0 | 0 | 0 | 0 | 0 | 0 | 0 | 0 | 0 | 0 | 0 | 0 | 0 | 0 | 0 | 0 | 0 | 0 | 0 | 0 | 0
TAS1 | OCGT / Diesel | 0.00041114 | 0.00037976 | 0.0003975 | 0.00039654 | 0.00034928 | 0.00036171 | 0.00036481 | 0.00036799 | 0.00036935 | 0.00037519 | 0.00038264 | 41.838 | 0.00039375 | 0.00043067 | 100.5575 | 8.4043 | 73.743 | 0.00048052 | 6.87 | 0.00029489 | 10.8127
TAS1 | Hydro | 0 | 0 | 0 | 0 | 0 | 0 | 0 | 0 | 0 | 0 | 0 | 0 | 0 | 0 | 0 | 0 | 0 | 0 | 0 | 0 | 0
TAS1 | Wind | 0 | 0 | 0 | 0 | 0 | 0 | 0 | 0 | 0 | 0 | 0 | 0 | 0 | 0 | 0 | 0 | 0 | 0 | 0 | 0 | 0
TAS1 | Solar PV | 0 | 0 | 0 | 0 | 0 | 0 | 0 | 0 | 0 | 0 | 0 | 0 | 0 | 0 | 0 | 0 | 0 | 0 | 0 | 0 | 0
TAS1 | LS Battery | 0 | 0 | 0 | 0 | 0 | 0 | 0 | 0 | 0 | 0 | 0 | 0 | 0 | 0 | 0 | 0 | 0 | 0 | 0 | 0 | 0
TAS1 | Pumped Hydro | 0 | 0 | 0 | 0 | 0 | 0 | 0 | 0 | 0 | 0 | 0 | 0 | 0 | 0 | 0 | 0 | 0 | 0 | 0 | 0 | 0
TAS1 | VPP | 0 | 0 | 0 | 0 | 0 | 0 | 0 | 0 | 0 | 0 | 0 | 0 | 0 | 0 | 0 | 0 | 0 | 0 | 0 | 0 | 0
Total excluding storage |  | 0.00092475 | 0.00086243 | 0.00090474 | 0.00088047 | 32.9036 | 0.00080222 | 0.0008111 | 0.00082956 | 0.00084432 | 0.00084313 | 100.2936 | 384.8392 | 128.5434 | 1202.6807 | 1580.7976 | 998.8596 | 4237.1332 | 2213.9101 | 1528.3062 | 897.4866 | 1316.4031
Explicitly modelled pumping
Region | Technology | 2021-22 | 2022-23 | 2023-24 | 2024-25 | 2025-26 | 2026-27 | 2027-28 | 2028-29 | 2029-30 | 2030-31 | 2031-32 | 2032-33 | 2033-34 | 2034-35 | 2035-36 | 2036-37 | 2037-38 | 2038-39 | 2039-40 | 2040-41 | 2041-42
NEM | LS Battery pump | 0 | 0 | 0 | 0 | 0 | 0 | 0 | 0 | 0 | 0 | 0 | 0 | 0 | 0 | 0 | 0 | 0 | 0 | 0 | 0 | 0
NEM | Pumped Hydro Pump | 0 | 0 | 0 | 0 | 0 | 0 | 0 | 0 | 0 | 0 | 0 | 0 | 0 | 0 | 0 | 0 | 0 | 0 | 0 | 0 | 0
NEM | VPP pump | 0 | 0 | 0 | 0 | 0 | 0 | 0 | 0 | 0 | 0 | 0 | 0 | 0 | 0 | 0 | 0 | 0 | 0 | 0 | 0 | 0
Region | Technology | 2021-22 | 2022-23 | 2023-24 | 2024-25 | 2025-26 | 2026-27 | 2027-28 | 2028-29 | 2029-30 | 2030-31 | 2031-32 | 2032-33 | 2033-34 | 2034-35 | 2035-36 | 2036-37 | 2037-38 | 2038-39 | 2039-40 | 2040-41 | 2041-42
NSW1 | LS Battery pump | 0 | 0 | 0 | 0 | 0 | 0 | 0 | 0 | 0 | 0 | 0 | 0 | 0 | 0 | 0 | 0 | 0 | 0 | 0 | 0 | 0
NSW1 | Pumped Hydro Pump | 0 | 0 | 0 | 0 | 0 | 0 | 0 | 0 | 0 | 0 | 0 | 0 | 0 | 0 | 0 | 0 | 0 | 0 | 0 | 0 | 0
NSW1 | VPP pump | 0 | 0 | 0 | 0 | 0 | 0 | 0 | 0 | 0 | 0 | 0 | 0 | 0 | 0 | 0 | 0 | 0 | 0 | 0 | 0 | 0
Region | Technology | 2021-22 | 2022-23 | 2023-24 | 2024-25 | 2025-26 | 2026-27 | 2027-28 | 2028-29 | 2029-30 | 2030-31 | 2031-32 | 2032-33 | 2033-34 | 2034-35 | 2035-36 | 2036-37 | 2037-38 | 2038-39 | 2039-40 | 2040-41 | 2041-42
QLD1 | LS Battery pump | 0 | 0 | 0 | 0 | 0 | 0 | 0 | 0 | 0 | 0 | 0 | 0 | 0 | 0 | 0 | 0 | 0 | 0 | 0 | 0 | 0
QLD1 | Pumped Hydro Pump | 0 | 0 | 0 | 0 | 0 | 0 | 0 | 0 | 0 | 0 | 0 | 0 | 0 | 0 | 0 | 0 | 0 | 0 | 0 | 0 | 0
QLD1 | VPP pump | 0 | 0 | 0 | 0 | 0 | 0 | 0 | 0 | 0 | 0 | 0 | 0 | 0 | 0 | 0 | 0 | 0 | 0 | 0 | 0 | 0
Region | Technology | 2021-22 | 2022-23 | 2023-24 | 2024-25 | 2025-26 | 2026-27 | 2027-28 | 2028-29 | 2029-30 | 2030-31 | 2031-32 | 2032-33 | 2033-34 | 2034-35 | 2035-36 | 2036-37 | 2037-38 | 2038-39 | 2039-40 | 2040-41 | 2041-42
VIC1 | LS Battery pump | 0 | 0 | 0 | 0 | 0 | 0 | 0 | 0 | 0 | 0 | 0 | 0 | 0 | 0 | 0 | 0 | 0 | 0 | 0 | 0 | 0
VIC1 | Pumped Hydro Pump | 0 | 0 | 0 | 0 | 0 | 0 | 0 | 0 | 0 | 0 | 0 | 0 | 0 | 0 | 0 | 0 | 0 | 0 | 0 | 0 | 0
VIC1 | VPP pump | 0 | 0 | 0 | 0 | 0 | 0 | 0 | 0 | 0 | 0 | 0 | 0 | 0 | 0 | 0 | 0 | 0 | 0 | 0 | 0 | 0
Region | Technology | 2021-22 | 2022-23 | 2023-24 | 2024-25 | 2025-26 | 2026-27 | 2027-28 | 2028-29 | 2029-30 | 2030-31 | 2031-32 | 2032-33 | 2033-34 | 2034-35 | 2035-36 | 2036-37 | 2037-38 | 2038-39 | 2039-40 | 2040-41 | 2041-42
SA1 | LS Battery pump | 0 | 0 | 0 | 0 | 0 | 0 | 0 | 0 | 0 | 0 | 0 | 0 | 0 | 0 | 0 | 0 | 0 | 0 | 0 | 0 | 0
SA1 | Pumped Hydro Pump | 0 | 0 | 0 | 0 | 0 | 0 | 0 | 0 | 0 | 0 | 0 | 0 | 0 | 0 | 0 | 0 | 0 | 0 | 0 | 0 | 0
SA1 | VPP pump | 0 | 0 | 0 | 0 | 0 | 0 | 0 | 0 | 0 | 0 | 0 | 0 | 0 | 0 | 0 | 0 | 0 | 0 | 0 | 0 | 0
Region | Technology | 2021-22 | 2022-23 | 2023-24 | 2024-25 | 2025-26 | 2026-27 | 2027-28 | 2028-29 | 2029-30 | 2030-31 | 2031-32 | 2032-33 | 2033-34 | 2034-35 | 2035-36 | 2036-37 | 2037-38 | 2038-39 | 2039-40 | 2040-41 | 2041-42
TAS1 | LS Battery pump | 0 | 0 | 0 | 0 | 0 | 0 | 0 | 0 | 0 | 0 | 0 | 0 | 0 | 0 | 0 | 0 | 0 | 0 | 0 | 0 | 0
TAS1 | Pumped Hydro Pump | 0 | 0 | 0 | 0 | 0 | 0 | 0 | 0 | 0 | 0 | 0 | 0 | 0 | 0 | 0 | 0 | 0 | 0 | 0 | 0 | 0
TAS1 | VPP pump | 0 | 0 | 0 | 0 | 0 | 0 | 0 | 0 | 0 | 0 | 0 | 0 | 0 | 0 | 0 | 0 | 0 | 0 | 0 | 0 | 0
Ernst & Young’s liability is limited by a scheme approved under Professional Standards Legislation

## M31_34_Build Cost
New generation build cost (CAPEX) by technology ($000s) - Marinus 1500MW M31_34, Fast Change Scenario
CAPEX (Install) | Real June 2019 dollars discounted to 1 July 2019. The total capital costs are annualised for modelling purposes.
Explicitly modelled generation
Region | Technology | 2021-22 | 2022-23 | 2023-24 | 2024-25 | 2025-26 | 2026-27 | 2027-28 | 2028-29 | 2029-30 | 2030-31 | 2031-32 | 2032-33 | 2033-34 | 2034-35 | 2035-36 | 2036-37 | 2037-38 | 2038-39 | 2039-40 | 2040-41 | 2041-42
NEM | Black Coal | 0 | 0 | 0 | 0 | 0 | 0 | 0 | 0 | 0 | 0 | 0 | 0 | 0 | 0 | 0 | 0 | 0 | 0 | 0 | 0 | 0
NEM | Brown Coal | 0 | 0 | 0 | 0 | 0 | 0 | 0 | 0 | 0 | 0 | 0 | 0 | 0 | 0 | 0 | 0 | 0 | 0 | 0 | 0 | 0
NEM | CCGT | 0.0006834 | 0.00064533 | 0.0006508 | 0.00094902 | 0.00089615 | 0.00084622 | 0.00085404 | 0.00092591 | 0.0008861 | 0.00083673 | 0.00079222 | 0.00083519 | 0.00078866 | 0.00074472 | 0.00078914 | 0.0007744 | 0.0011081 | 0.0010464 | 0.0010247 | 0.00096491 | 0.00098668
NEM | Gas - Steam | 0 | 0 | 0 | 0 | 0 | 0 | 0 | 0 | 0 | 0 | 0 | 0 | 0 | 0 | 0 | 0 | 0 | 0 | 0 | 0 | 0
NEM | OCGT / Diesel | 0.00062745 | 0.0005925 | 0.00057119 | 0.000578 | 0.0005458 | 0.00051539 | 0.00049541 | 0.00062137 | 0.00062557 | 0.00061026 | 0.00060682 | 0.00079219 | 0.00078196 | 0.00075881 | 0.00091391 | 0.0023045 | 0.01923 | 0.018159 | 0.017434 | 0.016416 | 0.016118
NEM | Hydro | 0 | 0 | 0 | 0 | 0 | 0 | 0 | 0 | 0 | 0 | 0 | 0 | 0 | 0 | 0 | 0 | 0 | 0 | 0 | 0 | 0
NEM | Wind | 92749.4428 | 87582.1006 | 99424.4495 | 177214.2821 | 436586.9724 | 468954.5871 | 468364.1187 | 614459.9528 | 656828.9165 | 630614.4671 | 653778.0905 | 815549.7699 | 845234.5785 | 865791.071 | 983434.3574 | 992051.2091 | 1023555.9934 | 976767.5243 | 955061.1344 | 912842.1463 | 955908.9868
NEM | Solar PV | 0.0020412 | 0.0038663 | 0.0036606 | 0.003573 | 98463.6911 | 128478.6366 | 130367.6809 | 122758.525 | 168634.9094 | 187513.8462 | 235776.9372 | 274149.4533 | 276506.6658 | 261101.6676 | 273648.7133 | 310099.7561 | 300140.7818 | 293785.3416 | 296535.7542 | 297669.1566 | 330783.4424
NEM | LS Battery | 0.0039439 | 0.0037242 | 0.003526 | 0.0033202 | 0.0031352 | 0.0039706 | 0.0050467 | 16338.2032 | 15427.9539 | 22691.6182 | 33843.6923 | 31868.3408 | 39190.202 | 37006.8007 | 43792.0314 | 75087.4571 | 70904.1137 | 57747.0491 | 70074.421 | 61407.5832 | 102112.487
NEM | Pumped Hydro | 0 | 0 | 0.0043005 | 0.012144 | 0.011688 | 2865.2538 | 24282.6277 | 61456.3464 | 78684.8042 | 74301.043 | 84418.8466 | 82925.2591 | 78305.2494 | 73942.639 | 83655.0116 | 182390.7747 | 230011.1083 | 217196.5139 | 243859.3972 | 229626.0794 | 281042.0049
NEM | VPP | 0 | 0 | 0 | 0 | 0 | 0 | 0 | 0 | 0 | 0 | 0 | 0 | 0 | 0 | 0 | 0 | 0 | 0 | 0 | 0 | 0
Total excluding storage |  | 92749.4461 | 87582.1057 | 99424.4544 | 177214.2872 | 535050.665 | 597433.225 | 598731.801 | 737218.4794 | 825463.8275 | 818128.3147 | 889555.029 | 1089699.2248 | 1121741.2459 | 1126892.74 | 1257083.0724 | 1302150.9682 | 1323696.7956 | 1270552.8851 | 1251596.907 | 1210511.3203 | 1286692.4464
Region | Technology | 2021-22 | 2022-23 | 2023-24 | 2024-25 | 2025-26 | 2026-27 | 2027-28 | 2028-29 | 2029-30 | 2030-31 | 2031-32 | 2032-33 | 2033-34 | 2034-35 | 2035-36 | 2036-37 | 2037-38 | 2038-39 | 2039-40 | 2040-41 | 2041-42
NSW1 | Black Coal | 0 | 0 | 0 | 0 | 0 | 0 | 0 | 0 | 0 | 0 | 0 | 0 | 0 | 0 | 0 | 0 | 0 | 0 | 0 | 0 | 0
NSW1 | Brown Coal | 0 | 0 | 0 | 0 | 0 | 0 | 0 | 0 | 0 | 0 | 0 | 0 | 0 | 0 | 0 | 0 | 0 | 0 | 0 | 0 | 0
NSW1 | CCGT | 0.0001396 | 0.00013182 | 0.00013651 | 0.00016324 | 0.00015415 | 0.00014556 | 0.00013782 | 0.00014224 | 0.00014609 | 0.00013795 | 0.00013061 | 0.00016427 | 0.00015512 | 0.00014648 | 0.00017291 | 0.00017011 | 0.00027015 | 0.0002551 | 0.00024153 | 0.00022743 | 0.00021476
NSW1 | Gas - Steam | 0 | 0 | 0 | 0 | 0 | 0 | 0 | 0 | 0 | 0 | 0 | 0 | 0 | 0 | 0 | 0 | 0 | 0 | 0 | 0 | 0
NSW1 | OCGT / Diesel | 0.00012481 | 0.00011785 | 0.00011158 | 0.00012545 | 0.00011846 | 0.00011186 | 0.00010591 | 0.00010728 | 0.0001191 | 0.00011247 | 0.0001164 | 0.00025651 | 0.00024222 | 0.00022873 | 0.00026048 | 0.0010585 | 0.016514 | 0.015594 | 0.014765 | 0.013903 | 0.013128
NSW1 | Hydro | 0 | 0 | 0 | 0 | 0 | 0 | 0 | 0 | 0 | 0 | 0 | 0 | 0 | 0 | 0 | 0 | 0 | 0 | 0 | 0 | 0
NSW1 | Wind | 0.0030576 | 0.0032472 | 0.0037859 | 5827.6758 | 118022.1665 | 111446.8054 | 105517.8128 | 116950.883 | 110435.2064 | 104282.5389 | 98734.6871 | 216598.7932 | 271159.5619 | 256052.4663 | 289916.3742 | 272994.8533 | 257785.5194 | 243423.5311 | 230473.3501 | 217021.3345 | 278185.3184
NSW1 | Solar PV | 0.00046243 | 0.00095756 | 0.00090662 | 0.00090712 | 98463.684 | 128478.6224 | 121643.5337 | 114543.5791 | 137659.5888 | 141949.3007 | 134397.5693 | 159880.7485 | 150973.3224 | 142562.1552 | 161415.5268 | 196372.1239 | 192749.25 | 189483.2919 | 197782.5945 | 190189.279 | 179593.2757
NSW1 | LS Battery | 0.0007607 | 0.00071832 | 0.00068011 | 0.00064041 | 0.00060473 | 0.00075036 | 0.00097288 | 0.0010704 | 0.0010107 | 0.028966 | 10340.6332 | 9737.0825 | 17229.8016 | 16269.8788 | 24158.3123 | 31431.2476 | 29680.1204 | 28026.5536 | 26535.5353 | 24986.7225 | 30406.9167
NSW1 | Pumped Hydro | 0 | 0 | 0.0011371 | 0.0013463 | 0.0012713 | 0.0013379 | 0.0014559 | 0.0014371 | 0.0018467 | 0.0018361 | 0.001927 | 0.0068289 | 0.0064484 | 0.0060892 | 0.1542 | 103618.5824 | 119338.846 | 112690.1284 | 106694.9908 | 100467.5346 | 94870.1932
NSW1 | VPP | 0 | 0 | 0 | 0 | 0 | 0 | 0 | 0 | 0 | 0 | 0 | 0 | 0 | 0 | 0 | 0 | 0 | 0 | 0 | 0 | 0
Total excluding storage |  | 0.0037844 | 0.0044544 | 0.0049406 | 5827.6769 | 216485.8508 | 239925.428 | 227161.3468 | 231494.4623 | 248094.7955 | 246231.8399 | 233132.2566 | 376479.5421 | 422132.8847 | 398614.6218 | 451331.9015 | 469366.9784 | 450534.7862 | 432906.8389 | 428255.9596 | 407210.6277 | 457778.6074
Region | Technology | 2021-22 | 2022-23 | 2023-24 | 2024-25 | 2025-26 | 2026-27 | 2027-28 | 2028-29 | 2029-30 | 2030-31 | 2031-32 | 2032-33 | 2033-34 | 2034-35 | 2035-36 | 2036-37 | 2037-38 | 2038-39 | 2039-40 | 2040-41 | 2041-42
QLD1 | Black Coal | 0 | 0 | 0 | 0 | 0 | 0 | 0 | 0 | 0 | 0 | 0 | 0 | 0 | 0 | 0 | 0 | 0 | 0 | 0 | 0 | 0
QLD1 | Brown Coal | 0 | 0 | 0 | 0 | 0 | 0 | 0 | 0 | 0 | 0 | 0 | 0 | 0 | 0 | 0 | 0 | 0 | 0 | 0 | 0 | 0
QLD1 | CCGT | 0.0001458 | 0.00013768 | 0.00013036 | 0.0001589 | 0.00015005 | 0.00014169 | 0.00013415 | 0.0001639 | 0.00015477 | 0.00014614 | 0.00013837 | 0.00015574 | 0.00014706 | 0.00013887 | 0.00014639 | 0.00015466 | 0.00024148 | 0.00022803 | 0.0002159 | 0.00020329 | 0.00021863
QLD1 | Gas - Steam | 0 | 0 | 0 | 0 | 0 | 0 | 0 | 0 | 0 | 0 | 0 | 0 | 0 | 0 | 0 | 0 | 0 | 0 | 0 | 0 | 0
QLD1 | OCGT / Diesel | 0.00012587 | 0.00011886 | 0.00011254 | 0.00011534 | 0.00010891 | 0.00010285 | 9.7375e-05 | 0.0002167 | 0.00020462 | 0.00019322 | 0.00018294 | 0.00022248 | 0.00022337 | 0.00021093 | 0.00023274 | 0.00072406 | 0.0021672 | 0.0020464 | 0.0019376 | 0.0018245 | 0.0017228
QLD1 | Hydro | 0 | 0 | 0 | 0 | 0 | 0 | 0 | 0 | 0 | 0 | 0 | 0 | 0 | 0 | 0 | 0 | 0 | 0 | 0 | 0 | 0
QLD1 | Wind | 92749.4298 | 87582.0873 | 82922.7029 | 140393.2915 | 274784.0579 | 292884.9923 | 279304.3044 | 346894.5255 | 327568.0127 | 309318.2366 | 339795.8589 | 363303.9872 | 343063.2552 | 383702.3654 | 421074.4073 | 441932.3917 | 453086.7708 | 427843.9761 | 405082.5902 | 389575.4835 | 388540.1664
QLD1 | Solar PV | 0.00067091 | 0.0013488 | 0.001277 | 0.0012025 | 0.0028994 | 0.0066204 | 0.0062682 | 0.0059023 | 0.0055735 | 458.9031 | 23579.0562 | 28719.5355 | 39447.6087 | 37249.8666 | 35268.1662 | 33209.6726 | 31359.4642 | 29612.3364 | 28036.9541 | 38868.261 | 70707.3444
QLD1 | LS Battery | 0.00076857 | 0.00072575 | 0.00068714 | 0.00064703 | 0.00061098 | 0.00079216 | 0.0010423 | 16338.199 | 15427.9499 | 22691.5823 | 23503.0539 | 22131.2534 | 21960.3957 | 20736.9176 | 19633.7094 | 32870.8461 | 31039.5146 | 20103.4242 | 25452.64 | 19390.2554 | 33609.5349
QLD1 | Pumped Hydro | 0 | 0 | 0.00058482 | 0.0006898 | 0.00069401 | 0.00075003 | 0.00080245 | 0.0019977 | 0.0018864 | 0.0017813 | 0.0016865 | 0.0033418 | 0.0031556 | 0.0029798 | 0.0047513 | 0.014079 | 25732.6 | 24298.9612 | 23006.2516 | 21663.4479 | 61263.9898
QLD1 | VPP | 0 | 0 | 0 | 0 | 0 | 0 | 0 | 0 | 0 | 0 | 0 | 0 | 0 | 0 | 0 | 0 | 0 | 0 | 0 | 0 | 0
Total excluding storage |  | 92749.4308 | 87582.0889 | 82922.7045 | 140393.293 | 274784.0611 | 292884.9991 | 279304.3109 | 346894.5318 | 327568.0186 | 309777.14 | 363374.9154 | 392023.523 | 382510.8643 | 420952.2323 | 456342.5739 | 475142.0652 | 484446.2374 | 457456.3148 | 433119.5465 | 428443.7465 | 459247.5127
Region | Technology | 2021-22 | 2022-23 | 2023-24 | 2024-25 | 2025-26 | 2026-27 | 2027-28 | 2028-29 | 2029-30 | 2030-31 | 2031-32 | 2032-33 | 2033-34 | 2034-35 | 2035-36 | 2036-37 | 2037-38 | 2038-39 | 2039-40 | 2040-41 | 2041-42
VIC1 | Black Coal | 0 | 0 | 0 | 0 | 0 | 0 | 0 | 0 | 0 | 0 | 0 | 0 | 0 | 0 | 0 | 0 | 0 | 0 | 0 | 0 | 0
VIC1 | Brown Coal | 0 | 0 | 0 | 0 | 0 | 0 | 0 | 0 | 0 | 0 | 0 | 0 | 0 | 0 | 0 | 0 | 0 | 0 | 0 | 0 | 0
VIC1 | CCGT | 0.00013968 | 0.0001319 | 0.00012488 | 0.00035988 | 0.00033983 | 0.0003209 | 0.00035666 | 0.00039765 | 0.00037549 | 0.00035457 | 0.00033571 | 0.00031612 | 0.0002985 | 0.00028187 | 0.00026688 | 0.0002513 | 0.00033652 | 0.00031777 | 0.00030086 | 0.0002833 | 0.00026752
VIC1 | Gas - Steam | 0 | 0 | 0 | 0 | 0 | 0 | 0 | 0 | 0 | 0 | 0 | 0 | 0 | 0 | 0 | 0 | 0 | 0 | 0 | 0 | 0
VIC1 | OCGT / Diesel | 0.0001258 | 0.00011879 | 0.00011247 | 0.00011631 | 0.00010983 | 0.00010371 | 0.00010563 | 0.00010742 | 0.0001085 | 0.00010855 | 0.00010893 | 0.00011066 | 0.00011137 | 0.00011159 | 0.00013396 | 0.00012614 | 0.00014327 | 0.00013528 | 0.00024428 | 0.00023002 | 0.00039627
VIC1 | Hydro | 0 | 0 | 0 | 0 | 0 | 0 | 0 | 0 | 0 | 0 | 0 | 0 | 0 | 0 | 0 | 0 | 0 | 0 | 0 | 0 | 0
VIC1 | Wind | 0.0022271 | 0.0022818 | 0.0022452 | 0.0037937 | 0.0037761 | 0.004579 | 0.0079667 | 0.066565 | 55763.9614 | 52657.1877 | 49855.815 | 46945.887 | 44330.3938 | 41860.6174 | 79050.1658 | 74436.2525 | 105192.3572 | 99331.7831 | 94047.3133 | 88558.0666 | 83624.2368
VIC1 | Solar PV | 0.00019493 | 0.00024736 | 0.0002342 | 0.00029314 | 0.00073308 | 0.0010321 | 6423.4931 | 6048.5739 | 28929.6435 | 41798.1157 | 72997.76 | 81026.9278 | 76512.6798 | 72249.9337 | 68406.2226 | 64413.5633 | 60824.8946 | 59313.4457 | 56157.9585 | 52880.1923 | 62093.3774
VIC1 | LS Battery | 0.00081058 | 0.00076542 | 0.0007247 | 0.0006824 | 0.00064438 | 0.00083226 | 0.0010398 | 0.001083 | 0.0010226 | 0.0021968 | 0.0016219 | 0.0015273 | 0.0014422 | 0.0013618 | 0.0012894 | 0.001088 | 0.00089667 | 0.00078822 | 0.003194 | 0.0023139 | 0.0041731
VIC1 | Pumped Hydro | 0 | 0 | 0.00068271 | 0.0082517 | 0.007792 | 2865.2497 | 24282.6234 | 61456.341 | 78684.7984 | 74301.0372 | 84418.8405 | 82925.246 | 78305.237 | 73942.6223 | 76746.3059 | 72266.8617 | 71572.9697 | 67585.4293 | 84017.2612 | 79113.4338 | 88674.2799
VIC1 | VPP | 0 | 0 | 0 | 0 | 0 | 0 | 0 | 0 | 0 | 0 | 0 | 0 | 0 | 0 | 0 | 0 | 0 | 0 | 0 | 0 | 0
Total excluding storage |  | 0.0026876 | 0.0027798 | 0.0027167 | 0.004563 | 0.0049588 | 0.0060357 | 6423.5015 | 6048.6409 | 84693.6054 | 94455.3039 | 122853.5754 | 127972.8153 | 120843.074 | 114110.5515 | 147456.3888 | 138849.8163 | 166017.2522 | 158645.2293 | 150205.2723 | 141438.2594 | 145717.6148
Region | Technology | 2021-22 | 2022-23 | 2023-24 | 2024-25 | 2025-26 | 2026-27 | 2027-28 | 2028-29 | 2029-30 | 2030-31 | 2031-32 | 2032-33 | 2033-34 | 2034-35 | 2035-36 | 2036-37 | 2037-38 | 2038-39 | 2039-40 | 2040-41 | 2041-42
SA1 | Black Coal | 0 | 0 | 0 | 0 | 0 | 0 | 0 | 0 | 0 | 0 | 0 | 0 | 0 | 0 | 0 | 0 | 0 | 0 | 0 | 0 | 0
SA1 | Brown Coal | 0 | 0 | 0 | 0 | 0 | 0 | 0 | 0 | 0 | 0 | 0 | 0 | 0 | 0 | 0 | 0 | 0 | 0 | 0 | 0 | 0
SA1 | CCGT | 0.00013724 | 0.0001296 | 0.0001508 | 0.00016507 | 0.00015588 | 0.00014719 | 0.00013936 | 0.00014109 | 0.00013323 | 0.00012581 | 0.00011912 | 0.00012351 | 0.00011663 | 0.00011013 | 0.00012734 | 0.00012712 | 0.00017191 | 0.00016233 | 0.00016521 | 0.00015557 | 0.00018074
SA1 | Gas - Steam | 0 | 0 | 0 | 0 | 0 | 0 | 0 | 0 | 0 | 0 | 0 | 0 | 0 | 0 | 0 | 0 | 0 | 0 | 0 | 0 | 0
SA1 | OCGT / Diesel | 0.00012616 | 0.00011913 | 0.00012301 | 0.00011583 | 0.00010937 | 0.00010328 | 9.7786e-05 | 9.947e-05 | 0.00010093 | 0.00010213 | 0.0001027 | 0.00010475 | 0.00010575 | 0.0001066 | 0.00016447 | 0.0002807 | 0.00027432 | 0.00025904 | 0.00026889 | 0.0002532 | 0.00053408
SA1 | Hydro | 0 | 0 | 0 | 0 | 0 | 0 | 0 | 0 | 0 | 0 | 0 | 0 | 0 | 0 | 0 | 0 | 0 | 0 | 0 | 0 | 0
SA1 | Wind | 0.0044943 | 0.0046735 | 0.0055294 | 0.010254 | 0.00981 | 9685.7889 | 18744.9315 | 77806.3005 | 83229.7004 | 78592.7298 | 74411.5808 | 93986.144 | 88749.8999 | 83805.3824 | 90928.031 | 99312.8311 | 103403.3554 | 101824.1685 | 120572.4748 | 113535.0328 | 107209.6629
SA1 | Solar PV | 0.00063383 | 0.0011732 | 0.0011108 | 0.001046 | 0.0031744 | 0.0062251 | 2300.6475 | 2166.3658 | 2045.6712 | 3307.5264 | 4802.5514 | 4522.2414 | 9573.0547 | 9039.7117 | 8558.7972 | 16104.3959 | 15207.1727 | 15376.267 | 14558.2465 | 15415.9123 | 18091.5112
SA1 | LS Battery | 0.00085033 | 0.00080296 | 0.00076024 | 0.00071587 | 0.00067599 | 0.00087343 | 0.0011329 | 0.001202 | 0.001135 | 0.0033111 | 0.0026545 | 0.0024995 | 0.0023603 | 0.0022288 | 0.0075132 | 10785.3615 | 10184.4772 | 9617.0699 | 18086.2413 | 17030.6021 | 38096.03
SA1 | Pumped Hydro | 0 | 0 | 0.00075659 | 0.00071243 | 0.00072213 | 0.00077768 | 0.00077015 | 0.00077663 | 0.00083516 | 0.00090022 | 0.00088475 | 0.00099332 | 0.00093798 | 0.00088572 | 0.0012965 | 0.0015295 | 0.0015199 | 0.0014352 | 0.0014879 | 0.0014011 | 0.0017596
SA1 | VPP | 0 | 0 | 0 | 0 | 0 | 0 | 0 | 0 | 0 | 0 | 0 | 0 | 0 | 0 | 0 | 0 | 0 | 0 | 0 | 0 | 0
Total excluding storage |  | 0.0053915 | 0.0060954 | 0.006914 | 0.011581 | 0.01325 | 9685.7954 | 21045.5792 | 79972.6666 | 85275.3719 | 81900.2564 | 79214.1324 | 98508.3856 | 98322.9548 | 92845.0943 | 99486.8285 | 115417.2274 | 118610.5285 | 117200.436 | 135130.7217 | 128950.9455 | 125301.1748
Region | Technology | 2021-22 | 2022-23 | 2023-24 | 2024-25 | 2025-26 | 2026-27 | 2027-28 | 2028-29 | 2029-30 | 2030-31 | 2031-32 | 2032-33 | 2033-34 | 2034-35 | 2035-36 | 2036-37 | 2037-38 | 2038-39 | 2039-40 | 2040-41 | 2041-42
TAS1 | Black Coal | 0 | 0 | 0 | 0 | 0 | 0 | 0 | 0 | 0 | 0 | 0 | 0 | 0 | 0 | 0 | 0 | 0 | 0 | 0 | 0 | 0
TAS1 | Brown Coal | 0 | 0 | 0 | 0 | 0 | 0 | 0 | 0 | 0 | 0 | 0 | 0 | 0 | 0 | 0 | 0 | 0 | 0 | 0 | 0 | 0
TAS1 | CCGT | 0.00012107 | 0.00011433 | 0.00010825 | 0.00010193 | 9.625e-05 | 9.0888e-05 | 8.6052e-05 | 8.103e-05 | 7.6515e-05 | 7.2252e-05 | 6.8409e-05 | 7.5554e-05 | 7.1345e-05 | 6.737e-05 | 7.5631e-05 | 7.1217e-05 | 8.809e-05 | 8.3182e-05 | 0.00010122 | 9.5312e-05 | 0.00010502
TAS1 | Gas - Steam | 0 | 0 | 0 | 0 | 0 | 0 | 0 | 0 | 0 | 0 | 0 | 0 | 0 | 0 | 0 | 0 | 0 | 0 | 0 | 0 | 0
TAS1 | OCGT / Diesel | 0.00012481 | 0.00011786 | 0.00011159 | 0.00010508 | 9.9222e-05 | 9.3694e-05 | 8.8709e-05 | 9.0506e-05 | 9.2412e-05 | 9.3883e-05 | 9.5844e-05 | 9.7785e-05 | 9.9239e-05 | 0.00010097 | 0.00012227 | 0.00011513 | 0.00013107 | 0.00012377 | 0.00021866 | 0.00020589 | 0.00033702
TAS1 | Hydro | 0 | 0 | 0 | 0 | 0 | 0 | 0 | 0 | 0 | 0 | 0 | 0 | 0 | 0 | 0 | 0 | 0 | 0 | 0 | 0 | 0
TAS1 | Wind | 0.0031888 | 0.0030566 | 16501.735 | 30993.3008 | 43780.7344 | 54936.996 | 64797.0621 | 72808.1773 | 79832.0356 | 85763.7741 | 90980.1488 | 94714.9584 | 97931.4677 | 100370.2395 | 102465.379 | 103374.8804 | 104087.9905 | 104344.0655 | 104885.4059 | 104152.229 | 98349.6024
TAS1 | Solar PV | 7.9048e-05 | 0.00013933 | 0.00013192 | 0.00012422 | 0.00029252 | 0.00031665 | 0.0002998 | 0.0002823 | 0.00026658 | 0.00025172 | 0.00023833 | 0.00022442 | 0.00021192 | 0.00040288 | 0.00044742 | 0.00044237 | 0.00045886 | 0.00044605 | 0.00057165 | 315.5119 | 297.9338
TAS1 | LS Battery | 0.0007537 | 0.00071171 | 0.00067385 | 0.00063452 | 0.00059917 | 0.00072244 | 0.00085888 | 0.0008703 | 0.00082181 | 0.0014025 | 0.00090202 | 0.00084937 | 0.00080205 | 0.00075737 | 0.0009368 | 0.00079386 | 0.00069639 | 0.00062291 | 0.0012488 | 0.00082295 | 0.0011892
TAS1 | Pumped Hydro | 0 | 0 | 0.0011393 | 0.0011439 | 0.0012084 | 0.0012376 | 0.0012395 | 0.0012333 | 0.0012427 | 0.0013473 | 0.001558 | 0.0019347 | 0.0018742 | 0.0067489 | 6908.5455 | 6505.3151 | 13366.6911 | 12621.9935 | 30140.8921 | 28381.6616 | 36233.5402
TAS1 | VPP | 0 | 0 | 0 | 0 | 0 | 0 | 0 | 0 | 0 | 0 | 0 | 0 | 0 | 0 | 0 | 0 | 0 | 0 | 0 | 0 | 0
Total excluding storage |  | 0.0035137 | 0.0034281 | 16501.7354 | 30993.3011 | 43780.7349 | 54936.9965 | 64797.0626 | 72808.1777 | 79832.0361 | 85763.7745 | 90980.1492 | 94714.9588 | 97931.4681 | 100370.2401 | 102465.3797 | 103374.881 | 104087.9912 | 104344.0661 | 104885.4068 | 104467.7412 | 98647.5366
Ernst & Young’s liability is limited by a scheme approved under Professional Standards Legislation

## M31_34_REHAB Cost
Rehabilitation cost by technology ($000s) - Marinus 1500MW M31_34, Fast Change Scenario
REHAB | Real June 2019 dollars discounted to 1 July 2019
Explicitly modelled generation
Region | Technology | 2021-22 | 2022-23 | 2023-24 | 2024-25 | 2025-26 | 2026-27 | 2027-28 | 2028-29 | 2029-30 | 2030-31 | 2031-32 | 2032-33 | 2033-34 | 2034-35 | 2035-36 | 2036-37 | 2037-38 | 2038-39 | 2039-40 | 2040-41 | 2041-42
NEM | Black Coal | 0 | 0 | 0 | 112489.4534 | 80693.3902 | 12857.5683 | 1025.9985 | 0 | 0.00024009 | 1.0795e-05 | 2052.6776 | 0 | 0 | 441.7868 | 0 | 1195.1852 | 0 | 0 | 0 | 0 | 43576.3294
NEM | Brown Coal | 0 | 0 | 0 | 29666.345 | 7142.3193 | 0.0014113 | 3845.1917 | 48179.0419 | 0 | 0 | 464.3922 | 0 | 0 | 0 | 0 | 0 | 0 | 559.2307 | 0 | 0 | 0
NEM | CCGT | 0 | 0 | 0 | 0 | 0 | 0 | 0 | 0 | 0 | 0 | 0 | 0 | 0 | 0 | 0 | 0 | 0 | 0 | 0 | 0 | 0
NEM | Gas - Steam | 0 | 0 | 0 | 0 | 0 | 0 | 0 | 0 | 0 | 0 | 0 | 0 | 0 | 0 | 0 | 0 | 0 | 0 | 0 | 0 | 0
NEM | OCGT / Diesel | 0 | 0 | 0 | 0 | 0 | 0 | 0 | 0 | 0 | 0 | 0 | 0 | 0 | 0 | 0 | 0 | 0 | 0 | 0 | 0 | 0
NEM | Hydro | 0 | 0 | 0 | 0 | 0 | 0 | 0 | 0 | 0 | 0 | 0 | 0 | 0 | 0 | 0 | 0 | 0 | 0 | 0 | 0 | 0
NEM | Wind | 0 | 0 | 0 | 0 | 0 | 0 | 0 | 0 | 0 | 0 | 0 | 0 | 0 | 0 | 0 | 0 | 0 | 0 | 0 | 0 | 0
NEM | Solar PV | 0 | 0 | 0 | 0 | 0 | 0 | 0 | 0 | 0 | 0 | 0 | 0 | 0 | 0 | 0 | 0 | 0 | 0 | 0 | 0 | 0
NEM | LS Battery | 0 | 0 | 0 | 0 | 0 | 0 | 0 | 0 | 0 | 0 | 0 | 0 | 0 | 0 | 0 | 0 | 0 | 0 | 0 | 0 | 0
NEM | Pumped Hydro | 0 | 0 | 0 | 0 | 0 | 0 | 0 | 0 | 0 | 0 | 0 | 0 | 0 | 0 | 0 | 0 | 0 | 0 | 0 | 0 | 0
NEM | VPP | 0 | 0 | 0 | 0 | 0 | 0 | 0 | 0 | 0 | 0 | 0 | 0 | 0 | 0 | 0 | 0 | 0 | 0 | 0 | 0 | 0
Total excluding storage |  | 0 | 0 | 0 | 142155.7984 | 87835.7095 | 12857.5698 | 4871.1902 | 48179.0419 | 0.00024009 | 1.0795e-05 | 2517.0698 | 0 | 0 | 441.7868 | 0 | 1195.1852 | 0 | 559.2307 | 0 | 0 | 43576.3294
Region | Technology | 2021-22 | 2022-23 | 2023-24 | 2024-25 | 2025-26 | 2026-27 | 2027-28 | 2028-29 | 2029-30 | 2030-31 | 2031-32 | 2032-33 | 2033-34 | 2034-35 | 2035-36 | 2036-37 | 2037-38 | 2038-39 | 2039-40 | 2040-41 | 2041-42
NSW1 | Black Coal | 0 | 0 | 0 | 25209.2919 | 50793.5099 | 4737.371 | 0 | 0 | 0 | 0 | 2052.6775 | 0 | 0 | 295.8065 | 0 | 0 | 0 | 0 | 0 | 0 | 0
NSW1 | Brown Coal | 0 | 0 | 0 | 0 | 0 | 0 | 0 | 0 | 0 | 0 | 0 | 0 | 0 | 0 | 0 | 0 | 0 | 0 | 0 | 0 | 0
NSW1 | CCGT | 0 | 0 | 0 | 0 | 0 | 0 | 0 | 0 | 0 | 0 | 0 | 0 | 0 | 0 | 0 | 0 | 0 | 0 | 0 | 0 | 0
NSW1 | Gas - Steam | 0 | 0 | 0 | 0 | 0 | 0 | 0 | 0 | 0 | 0 | 0 | 0 | 0 | 0 | 0 | 0 | 0 | 0 | 0 | 0 | 0
NSW1 | OCGT / Diesel | 0 | 0 | 0 | 0 | 0 | 0 | 0 | 0 | 0 | 0 | 0 | 0 | 0 | 0 | 0 | 0 | 0 | 0 | 0 | 0 | 0
NSW1 | Hydro | 0 | 0 | 0 | 0 | 0 | 0 | 0 | 0 | 0 | 0 | 0 | 0 | 0 | 0 | 0 | 0 | 0 | 0 | 0 | 0 | 0
NSW1 | Wind | 0 | 0 | 0 | 0 | 0 | 0 | 0 | 0 | 0 | 0 | 0 | 0 | 0 | 0 | 0 | 0 | 0 | 0 | 0 | 0 | 0
NSW1 | Solar PV | 0 | 0 | 0 | 0 | 0 | 0 | 0 | 0 | 0 | 0 | 0 | 0 | 0 | 0 | 0 | 0 | 0 | 0 | 0 | 0 | 0
NSW1 | LS Battery | 0 | 0 | 0 | 0 | 0 | 0 | 0 | 0 | 0 | 0 | 0 | 0 | 0 | 0 | 0 | 0 | 0 | 0 | 0 | 0 | 0
NSW1 | Pumped Hydro | 0 | 0 | 0 | 0 | 0 | 0 | 0 | 0 | 0 | 0 | 0 | 0 | 0 | 0 | 0 | 0 | 0 | 0 | 0 | 0 | 0
NSW1 | VPP | 0 | 0 | 0 | 0 | 0 | 0 | 0 | 0 | 0 | 0 | 0 | 0 | 0 | 0 | 0 | 0 | 0 | 0 | 0 | 0 | 0
Total excluding storage |  | 0 | 0 | 0 | 25209.2919 | 50793.5099 | 4737.371 | 0 | 0 | 0 | 0 | 2052.6775 | 0 | 0 | 295.8065 | 0 | 0 | 0 | 0 | 0 | 0 | 0
Region | Technology | 2021-22 | 2022-23 | 2023-24 | 2024-25 | 2025-26 | 2026-27 | 2027-28 | 2028-29 | 2029-30 | 2030-31 | 2031-32 | 2032-33 | 2033-34 | 2034-35 | 2035-36 | 2036-37 | 2037-38 | 2038-39 | 2039-40 | 2040-41 | 2041-42
QLD1 | Black Coal | 0 | 0 | 0 | 87280.1615 | 29899.8803 | 8120.1973 | 1025.9985 | 0 | 0.00024009 | 1.0795e-05 | 8.7034e-05 | 0 | 0 | 145.9803 | 0 | 1195.1852 | 0 | 0 | 0 | 0 | 43576.3294
QLD1 | Brown Coal | 0 | 0 | 0 | 0 | 0 | 0 | 0 | 0 | 0 | 0 | 0 | 0 | 0 | 0 | 0 | 0 | 0 | 0 | 0 | 0 | 0
QLD1 | CCGT | 0 | 0 | 0 | 0 | 0 | 0 | 0 | 0 | 0 | 0 | 0 | 0 | 0 | 0 | 0 | 0 | 0 | 0 | 0 | 0 | 0
QLD1 | Gas - Steam | 0 | 0 | 0 | 0 | 0 | 0 | 0 | 0 | 0 | 0 | 0 | 0 | 0 | 0 | 0 | 0 | 0 | 0 | 0 | 0 | 0
QLD1 | OCGT / Diesel | 0 | 0 | 0 | 0 | 0 | 0 | 0 | 0 | 0 | 0 | 0 | 0 | 0 | 0 | 0 | 0 | 0 | 0 | 0 | 0 | 0
QLD1 | Hydro | 0 | 0 | 0 | 0 | 0 | 0 | 0 | 0 | 0 | 0 | 0 | 0 | 0 | 0 | 0 | 0 | 0 | 0 | 0 | 0 | 0
QLD1 | Wind | 0 | 0 | 0 | 0 | 0 | 0 | 0 | 0 | 0 | 0 | 0 | 0 | 0 | 0 | 0 | 0 | 0 | 0 | 0 | 0 | 0
QLD1 | Solar PV | 0 | 0 | 0 | 0 | 0 | 0 | 0 | 0 | 0 | 0 | 0 | 0 | 0 | 0 | 0 | 0 | 0 | 0 | 0 | 0 | 0
QLD1 | LS Battery | 0 | 0 | 0 | 0 | 0 | 0 | 0 | 0 | 0 | 0 | 0 | 0 | 0 | 0 | 0 | 0 | 0 | 0 | 0 | 0 | 0
QLD1 | Pumped Hydro | 0 | 0 | 0 | 0 | 0 | 0 | 0 | 0 | 0 | 0 | 0 | 0 | 0 | 0 | 0 | 0 | 0 | 0 | 0 | 0 | 0
QLD1 | VPP | 0 | 0 | 0 | 0 | 0 | 0 | 0 | 0 | 0 | 0 | 0 | 0 | 0 | 0 | 0 | 0 | 0 | 0 | 0 | 0 | 0
Total excluding storage |  | 0 | 0 | 0 | 87280.1615 | 29899.8803 | 8120.1973 | 1025.9985 | 0 | 0.00024009 | 1.0795e-05 | 8.7034e-05 | 0 | 0 | 145.9803 | 0 | 1195.1852 | 0 | 0 | 0 | 0 | 43576.3294
Region | Technology | 2021-22 | 2022-23 | 2023-24 | 2024-25 | 2025-26 | 2026-27 | 2027-28 | 2028-29 | 2029-30 | 2030-31 | 2031-32 | 2032-33 | 2033-34 | 2034-35 | 2035-36 | 2036-37 | 2037-38 | 2038-39 | 2039-40 | 2040-41 | 2041-42
VIC1 | Black Coal | 0 | 0 | 0 | 0 | 0 | 0 | 0 | 0 | 0 | 0 | 0 | 0 | 0 | 0 | 0 | 0 | 0 | 0 | 0 | 0 | 0
VIC1 | Brown Coal | 0 | 0 | 0 | 29666.345 | 7142.3193 | 0.0014113 | 3845.1917 | 48179.0419 | 0 | 0 | 464.3922 | 0 | 0 | 0 | 0 | 0 | 0 | 559.2307 | 0 | 0 | 0
VIC1 | CCGT | 0 | 0 | 0 | 0 | 0 | 0 | 0 | 0 | 0 | 0 | 0 | 0 | 0 | 0 | 0 | 0 | 0 | 0 | 0 | 0 | 0
VIC1 | Gas - Steam | 0 | 0 | 0 | 0 | 0 | 0 | 0 | 0 | 0 | 0 | 0 | 0 | 0 | 0 | 0 | 0 | 0 | 0 | 0 | 0 | 0
VIC1 | OCGT / Diesel | 0 | 0 | 0 | 0 | 0 | 0 | 0 | 0 | 0 | 0 | 0 | 0 | 0 | 0 | 0 | 0 | 0 | 0 | 0 | 0 | 0
VIC1 | Hydro | 0 | 0 | 0 | 0 | 0 | 0 | 0 | 0 | 0 | 0 | 0 | 0 | 0 | 0 | 0 | 0 | 0 | 0 | 0 | 0 | 0
VIC1 | Wind | 0 | 0 | 0 | 0 | 0 | 0 | 0 | 0 | 0 | 0 | 0 | 0 | 0 | 0 | 0 | 0 | 0 | 0 | 0 | 0 | 0
VIC1 | Solar PV | 0 | 0 | 0 | 0 | 0 | 0 | 0 | 0 | 0 | 0 | 0 | 0 | 0 | 0 | 0 | 0 | 0 | 0 | 0 | 0 | 0
VIC1 | LS Battery | 0 | 0 | 0 | 0 | 0 | 0 | 0 | 0 | 0 | 0 | 0 | 0 | 0 | 0 | 0 | 0 | 0 | 0 | 0 | 0 | 0
VIC1 | Pumped Hydro | 0 | 0 | 0 | 0 | 0 | 0 | 0 | 0 | 0 | 0 | 0 | 0 | 0 | 0 | 0 | 0 | 0 | 0 | 0 | 0 | 0
VIC1 | VPP | 0 | 0 | 0 | 0 | 0 | 0 | 0 | 0 | 0 | 0 | 0 | 0 | 0 | 0 | 0 | 0 | 0 | 0 | 0 | 0 | 0
Total excluding storage |  | 0 | 0 | 0 | 29666.345 | 7142.3193 | 0.0014113 | 3845.1917 | 48179.0419 | 0 | 0 | 464.3922 | 0 | 0 | 0 | 0 | 0 | 0 | 559.2307 | 0 | 0 | 0
Region | Technology | 2021-22 | 2022-23 | 2023-24 | 2024-25 | 2025-26 | 2026-27 | 2027-28 | 2028-29 | 2029-30 | 2030-31 | 2031-32 | 2032-33 | 2033-34 | 2034-35 | 2035-36 | 2036-37 | 2037-38 | 2038-39 | 2039-40 | 2040-41 | 2041-42
SA1 | Black Coal | 0 | 0 | 0 | 0 | 0 | 0 | 0 | 0 | 0 | 0 | 0 | 0 | 0 | 0 | 0 | 0 | 0 | 0 | 0 | 0 | 0
SA1 | Brown Coal | 0 | 0 | 0 | 0 | 0 | 0 | 0 | 0 | 0 | 0 | 0 | 0 | 0 | 0 | 0 | 0 | 0 | 0 | 0 | 0 | 0
SA1 | CCGT | 0 | 0 | 0 | 0 | 0 | 0 | 0 | 0 | 0 | 0 | 0 | 0 | 0 | 0 | 0 | 0 | 0 | 0 | 0 | 0 | 0
SA1 | Gas - Steam | 0 | 0 | 0 | 0 | 0 | 0 | 0 | 0 | 0 | 0 | 0 | 0 | 0 | 0 | 0 | 0 | 0 | 0 | 0 | 0 | 0
SA1 | OCGT / Diesel | 0 | 0 | 0 | 0 | 0 | 0 | 0 | 0 | 0 | 0 | 0 | 0 | 0 | 0 | 0 | 0 | 0 | 0 | 0 | 0 | 0
SA1 | Hydro | 0 | 0 | 0 | 0 | 0 | 0 | 0 | 0 | 0 | 0 | 0 | 0 | 0 | 0 | 0 | 0 | 0 | 0 | 0 | 0 | 0
SA1 | Wind | 0 | 0 | 0 | 0 | 0 | 0 | 0 | 0 | 0 | 0 | 0 | 0 | 0 | 0 | 0 | 0 | 0 | 0 | 0 | 0 | 0
SA1 | Solar PV | 0 | 0 | 0 | 0 | 0 | 0 | 0 | 0 | 0 | 0 | 0 | 0 | 0 | 0 | 0 | 0 | 0 | 0 | 0 | 0 | 0
SA1 | LS Battery | 0 | 0 | 0 | 0 | 0 | 0 | 0 | 0 | 0 | 0 | 0 | 0 | 0 | 0 | 0 | 0 | 0 | 0 | 0 | 0 | 0
SA1 | Pumped Hydro | 0 | 0 | 0 | 0 | 0 | 0 | 0 | 0 | 0 | 0 | 0 | 0 | 0 | 0 | 0 | 0 | 0 | 0 | 0 | 0 | 0
SA1 | VPP | 0 | 0 | 0 | 0 | 0 | 0 | 0 | 0 | 0 | 0 | 0 | 0 | 0 | 0 | 0 | 0 | 0 | 0 | 0 | 0 | 0
Total excluding storage |  | 0 | 0 | 0 | 0 | 0 | 0 | 0 | 0 | 0 | 0 | 0 | 0 | 0 | 0 | 0 | 0 | 0 | 0 | 0 | 0 | 0
Region | Technology | 2021-22 | 2022-23 | 2023-24 | 2024-25 | 2025-26 | 2026-27 | 2027-28 | 2028-29 | 2029-30 | 2030-31 | 2031-32 | 2032-33 | 2033-34 | 2034-35 | 2035-36 | 2036-37 | 2037-38 | 2038-39 | 2039-40 | 2040-41 | 2041-42
TAS1 | Black Coal | 0 | 0 | 0 | 0 | 0 | 0 | 0 | 0 | 0 | 0 | 0 | 0 | 0 | 0 | 0 | 0 | 0 | 0 | 0 | 0 | 0
TAS1 | Brown Coal | 0 | 0 | 0 | 0 | 0 | 0 | 0 | 0 | 0 | 0 | 0 | 0 | 0 | 0 | 0 | 0 | 0 | 0 | 0 | 0 | 0
TAS1 | CCGT | 0 | 0 | 0 | 0 | 0 | 0 | 0 | 0 | 0 | 0 | 0 | 0 | 0 | 0 | 0 | 0 | 0 | 0 | 0 | 0 | 0
TAS1 | Gas - Steam | 0 | 0 | 0 | 0 | 0 | 0 | 0 | 0 | 0 | 0 | 0 | 0 | 0 | 0 | 0 | 0 | 0 | 0 | 0 | 0 | 0
TAS1 | OCGT / Diesel | 0 | 0 | 0 | 0 | 0 | 0 | 0 | 0 | 0 | 0 | 0 | 0 | 0 | 0 | 0 | 0 | 0 | 0 | 0 | 0 | 0
TAS1 | Hydro | 0 | 0 | 0 | 0 | 0 | 0 | 0 | 0 | 0 | 0 | 0 | 0 | 0 | 0 | 0 | 0 | 0 | 0 | 0 | 0 | 0
TAS1 | Wind | 0 | 0 | 0 | 0 | 0 | 0 | 0 | 0 | 0 | 0 | 0 | 0 | 0 | 0 | 0 | 0 | 0 | 0 | 0 | 0 | 0
TAS1 | Solar PV | 0 | 0 | 0 | 0 | 0 | 0 | 0 | 0 | 0 | 0 | 0 | 0 | 0 | 0 | 0 | 0 | 0 | 0 | 0 | 0 | 0
TAS1 | LS Battery | 0 | 0 | 0 | 0 | 0 | 0 | 0 | 0 | 0 | 0 | 0 | 0 | 0 | 0 | 0 | 0 | 0 | 0 | 0 | 0 | 0
TAS1 | Pumped Hydro | 0 | 0 | 0 | 0 | 0 | 0 | 0 | 0 | 0 | 0 | 0 | 0 | 0 | 0 | 0 | 0 | 0 | 0 | 0 | 0 | 0
TAS1 | VPP | 0 | 0 | 0 | 0 | 0 | 0 | 0 | 0 | 0 | 0 | 0 | 0 | 0 | 0 | 0 | 0 | 0 | 0 | 0 | 0 | 0
Total excluding storage |  | 0 | 0 | 0 | 0 | 0 | 0 | 0 | 0 | 0 | 0 | 0 | 0 | 0 | 0 | 0 | 0 | 0 | 0 | 0 | 0 | 0
Ernst & Young’s liability is limited by a scheme approved under Professional Standards Legislation

## M31_34_REZ Tx Cost
REZ transmission expansion cost by region ($000s) - Marinus 1500MW M31_34, Fast Change Scenario
REZ Expansion | Real June 2019 dollars discounted to 1 July 2019. As with the total capital costs, the REZ transmission expansion costs are annualised for modelling purposes.
Region | Aggregation | 2021-22 | 2022-23 | 2023-24 | 2024-25 | 2025-26 | 2026-27 | 2027-28 | 2028-29 | 2029-30 | 2030-31 | 2031-32 | 2032-33 | 2033-34 | 2034-35 | 2035-36 | 2036-37 | 2037-38 | 2038-39 | 2039-40 | 2040-41 | 2041-42
NSW1 | Transmission | 0.00029885 | 0.00032438 | 0.00032201 | 0.00035384 | 0.00037004 | 0.00039979 | 0.00038393 | 0.00036704 | 0.00040908 | 0.00042554 | 0.00042306 | 21339.24 | 28083.7791 | 26519.1493 | 30552.3106 | 29649.2429 | 29808.8145 | 30035.6894 | 33124.7507 | 32233.4391 | 45912.4252
QLD1 | Transmission | 0.00029454 | 0.0003397 | 0.00034904 | 0.00041551 | 0.00086162 | 0.0016426 | 0.0015552 | 34334.043 | 32421.1926 | 30614.9127 | 38669.297 | 36412.29 | 34383.6545 | 32468.0402 | 33033.8242 | 35368.7581 | 69071.3093 | 65223.1438 | 61753.2594 | 64704.1525 | 70854.3856
VIC1 | Transmission | 6.8358e-05 | 6.455e-05 | 6.1116e-05 | 5.7549e-05 | 5.4343e-05 | 5.1315e-05 | 4.8585e-05 | 4.5749e-05 | 4.32e-05 | 4.0794e-05 | 3.8623e-05 | 3.6369e-05 | 3.4343e-05 | 3.2429e-05 | 3.0704e-05 | 2.8912e-05 | 2.7301e-05 | 2.578e-05 | 2.4787e-05 | 6.326e-05 | 6.1138e-05
SA1 | Transmission | 0.00031642 | 0.00034024 | 0.00037595 | 0.00044276 | 0.00048169 | 0.00061283 | 0.00065427 | 1660.8507 | 1568.32 | 1480.9442 | 1402.1577 | 4771.001 | 4505.1945 | 4254.1969 | 5759.0605 | 7519.4416 | 11875.439 | 11852.3156 | 14976.7375 | 14102.5917 | 13316.8951
TAS1 | Transmission | 0 | 0 | 0 | 0 | 0 | 0 | 0 | 0 | 0 | 602.399 | 1136.8975 | 1866.0889 | 2513.3512 | 2373.325 | 2247.0636 | 2115.9095 | 1998.0259 | 1886.71 | 1786.3367 | 1682.0738 | 1588.3605
NEM | Total | 0.00097817 | 0.0010689 | 0.0011081 | 0.0012697 | 0.0017677 | 0.0027065 | 0.002642 | 35994.8941 | 33989.513 | 32698.2565 | 41208.3527 | 64388.6199 | 69485.9793 | 65614.7114 | 71592.2589 | 74653.3522 | 112753.5887 | 108997.8589 | 111641.0844 | 112722.2571 | 131672.0665
Ernst & Young’s liability is limited by a scheme approved under Professional Standards Legislation

## M31_34_USE+DSP Cost
USE and USE / DSP cost by region ($000s) - Marinus 1500MW M31_34, Fast Change Scenario
USE / DSP | Real June 2019 dollars discounted to 1 July 2019
Region | Aggregation | 2021-22 | 2022-23 | 2023-24 | 2024-25 | 2025-26 | 2026-27 | 2027-28 | 2028-29 | 2029-30 | 2030-31 | 2031-32 | 2032-33 | 2033-34 | 2034-35 | 2035-36 | 2036-37 | 2037-38 | 2038-39 | 2039-40 | 2040-41 | 2041-42
NSW1 | USE / DSP | 0.00062688 | 0.00062785 | 0.0006341 | 207.9918 | 0.00064547 | 0.00064527 | 0.00064817 | 0.00065075 | 307.6574 | 0.00065672 | 195.8258 | 792.2933 | 15469.9842 | 197.254 | 1292.0014 | 787.5165 | 2706.6265 | 0.00065728 | 15233.8415 | 35.7455 | 939.3903
QLD1 | USE / DSP | 0.00073878 | 0.00073875 | 0.00074268 | 0.00075496 | 4.2737 | 0.000755 | 0.00075902 | 32185.4834 | 128.5045 | 3.7369 | 0.00076069 | 494.2787 | 6016.8412 | 0.00075604 | 482.2213 | 6533.2981 | 7300.0394 | 0.00076216 | 5927.2258 | 0.00076484 | 5581.3761
VIC1 | USE / DSP | 0.00065935 | 0.00065675 | 18.3876 | 0.00067773 | 0.00067724 | 0.0006773 | 0.00068409 | 0.0006875 | 0.0006911 | 0.00069232 | 0.00068701 | 0.00069272 | 0.00069163 | 0.0006834 | 692.2742 | 0.00068233 | 608.2235 | 0.00068664 | 569.4054 | 27.5662 | 811.8106
SA1 | USE / DSP | 0.00062528 | 0.00062312 | 15.8683 | 0.00064473 | 0.00064568 | 0.00064467 | 0.00064874 | 0.0006491 | 0.00065125 | 0.00065415 | 0.00064804 | 0.00065467 | 0.00065494 | 0.00064685 | 644.0648 | 2886.9541 | 859.1978 | 9.3272 | 557.6781 | 17.3849 | 667.8274
TAS1 | USE / DSP | 0.00036715 | 0.00036456 | 0.00036815 | 0.00036656 | 0.00036175 | 0.00036323 | 0.000365 | 0.00036429 | 0.0003658 | 0.00036526 | 0.00036763 | 0.00036956 | 0.00036893 | 0.00036864 | 53.8377 | 0.00036853 | 51.6652 | 0.00036888 | 44.7533 | 0.00036733 | 51.6
NEM | Total | 0.0030174 | 0.003011 | 34.2577 | 207.9942 | 4.276 | 0.0030855 | 0.003105 | 32185.4858 | 436.1635 | 3.7392 | 195.8283 | 1286.5737 | 21486.8271 | 197.2564 | 3164.3993 | 10207.7698 | 11525.7524 | 9.3297 | 22332.9041 | 80.6978 | 8052.0043
Ernst & Young’s liability is limited by a scheme approved under Professional Standards Legislation

## M31_34_SyncCon Cost
Synchronous Condenser cost by region ($000s) - Marinus 1500MW M31_34, Fast Change Scenario
SyncCon | Real June 2019 dollars discounted to 1 July 2019
Region | Aggregation | 2021-22 | 2022-23 | 2023-24 | 2024-25 | 2025-26 | 2026-27 | 2027-28 | 2028-29 | 2029-30 | 2030-31 | 2031-32 | 2032-33 | 2033-34 | 2034-35 | 2035-36 | 2036-37 | 2037-38 | 2038-39 | 2039-40 | 2040-41 | 2041-42
TAS1 | SyncCon | 1202.4769 | 1091.0377 | 1302.1242 | 933.1268 | 498.5912 | 712.2113 | 703.0452 | 870.9882 | 1005.301 | 1250.8458 | 1554.4141 | 1701.6508 | 1693.827 | 1748.6726 | 1668.9315 | 1827.014 | 1478.0576 | 1585.952 | 1424.9849 | 1249.6847 | 1202.3411
NEM | Total | 1202.4769 | 1091.0377 | 1302.1242 | 933.1268 | 498.5912 | 712.2113 | 703.0452 | 870.9882 | 1005.301 | 1250.8458 | 1554.4141 | 1701.6508 | 1693.827 | 1748.6726 | 1668.9315 | 1827.014 | 1478.0576 | 1585.952 | 1424.9849 | 1249.6847 | 1202.3411
Ernst & Young’s liability is limited by a scheme approved under Professional Standards Legislation