## Cover
Project Marinus Economic Modelling Results
Supporting material for the Economic Modelling Appendix to the TasNetworks Supplementary Analysis Report
TasNetworks | 09 November 2020

## Release notice
Notice
Ernst & Young ("EY") was engaged on the instructions of Tasmanian Networks Pty Ltd (“TasNetworks” or “Client”) to provide market modelling in relation to the proposed Marinus Link interconnector (“Project”), in accordance with the contract dated 14 June 2018.
The results of EY’s work, including the assumptions and qualifications made in preparing the workbook dated 9 November 2020 (“Workbook”), are set out in EY's report dated 27 November 2019 ("Report") and addendum report dated 9 November 2020 ("Addendum") which is an addendum to the Report prepared at the specific request of the Client to update the scenarios and various input assumptions to align with more recent data. The Workbook must be read in conjunction with the Report and Addendum (https://www.marinuslink.com.au/rit-t-process/) to understand the full context and details of the model used to compute the long-term least-cost generation development plan and gross market benefits of Marinus Link. The Workbook, Report and Addendum should be read in their entirety including this notice, the applicable scope of the work and any limitations. A reference to the Workbook includes any part of the Report, Addendum and Workbook. No further work has been undertaken by EY since the date of the Workbook to update it. Except as described in the Addendum, no further work has been undertaken by EY since the date of the Report to update its contents.
EY has prepared the Workbook under the directions of the Client. EY has not been engaged to act, and has not acted, as advisor to any other party. Accordingly, EY makes no representations as to the appropriateness, accuracy or completeness of the Workbook for any other party's purposes.
No reliance may be placed upon the Workbook or any of its contents by any party other than the Client (“Third Parties”). Any Third Party receiving a copy of the Workbook must make and rely on their own enquiries in relation to the issues to which the Workbook relates, the contents of the Workbook and all matters arising from or relating to or in any way connected with the Workbook or its contents.
EY disclaims all responsibility to any Third Parties for any loss or liability that the Third Parties may suffer or incur arising from or relating to or in any way connected with the contents of the Workbook, the provision of the Workbook to the Third Parties or the reliance upon the Workbook by the Third Parties.
No claim or demand or any actions or proceedings may be brought against EY arising from or connected with the contents of the Workbook or the provision of the Workbook to the Third Parties. EY will be released and forever discharged from any such claims, demands, actions or proceedings.
Our work commenced on 6 January 2020 and was completed on 21 October 2020. Therefore, our Workbook does not take account of events or circumstances arising after 21 October 2020 and we have no responsibility to update the Workbook for such events or circumstances.
In preparing this Workbook we have considered and relied upon information from a range of sources believed to be reliable and accurate. We do not imply, and it should not be construed, that we have verified any of the information provided to us, or that our enquiries could have identified any matter that a more extensive examination might disclose.
The work performed as part of our scope considers information provided to us and a number of combinations of input assumptions relating to future conditions, which may not necessarily represent actual or most likely future conditions. Additionally, modelling work performed as part of our scope inherently requires assumptions about future behaviours and market interactions, which may result in forecasts that deviate from future conditions. There will usually be differences between estimated and actual results, because events and circumstances frequently do not occur as expected, and those differences may be material. We take no responsibility that the projected outcomes will be achieved, if any.
We highlight that our analysis and Workbook do not constitute investment advice or a recommendation to you on a future course of action. We provide no assurance that the scenarios we have modelled will be accepted by any relevant authority or third party.
Our conclusions are based, in part, on the assumptions stated and on information provided by the Client and other information sources used during the course of the engagement. The modelled outcomes are contingent on the collection of assumptions as agreed with the Client and no consideration of other market events, announcements or other changing circumstances are reflected in this Workbook. Neither EY nor any member or employee thereof undertakes responsibility in any way whatsoever to any person in respect of errors in this Workbook arising from incorrect information provided by the Client or other information sources used.
EY has consented to the Workbook being published electronically on the Client’s website alongside the Report and Addendum for informational purposes only. EY has not consented to distribution or disclosure beyond this. The material contained in the Workbook, including the EY logo, is copyright. The copyright in the material contained in the Workbook itself, excluding EY logo, vests in the Client. The Workbook, including the EY logo, cannot be altered without prior written permission from EY.
EY’s liability is limited by a scheme approved under Professional Standards Legislation.

## Version notes
Change log
2020-11-09 | 1 | Supporting material for the Economic Modelling Appendix to the TasNetworks Supplementary Analysis Report, High DER Scenario. Marinus Link stage 1 from 1 July 2027 and stage 2 from 1 July 2030.

## Abbreviations and notes
Abbreviations
CCGT | Closed cycle gas turbine
Diesel | Diesel generator
Distributed PV | Small-scale PV (PVNSG) and Rooftop PV
DSP | Demand-side participation
FOM | Fixed operations and maintenance
Gas - Steam | Gas-powered steam turbine
GWh | Gigawatt-hours
LS Battery | Explicitly modelled existing and new entrant (4 hour) battery storage
MW | Megawatts
NEM | National Electricity Market
OCGT | Open cycle gas turbine
PADR | Project Assessment Draft Report
PV | Photovoltaic
PVNSG | PV non-scheduled generators
Rehab | Rehabilitation (after closing an existing generator)
USE | Unserved energy
VOM | Variable operations and maintenance
VPP | Virtual power plants
Notes
1. BaseCase simulations do not include Marinus Link. M27_30 simulations include Marinus Link stage 1 from 1 July 2027 and stage 2 from 1 July 2030.
2. Tumut 3 generation is included in Hydro, whereas Tumut 3 pump is included in Pumped Hydro Pump.
3. REZ expansion costs only capture intra-regional network augmentations. These costs do not include the cost of interconnectors.
4. New entrant capacity and retiring capacity for allowable generators are made at the beginning of each financial year, on 1 July.
5. Other non-scheduled generation is handled on the demand side as per Australian Energy Market Operator's (AEMO's) 2020 Electricity Statement of Opportunities (ESOO).

## ---Compare options---
Compare |  | M27_30 | to | BaseCase |  | 0 | 1 | 2 | 3 | 4 | 5 | 6 | 7 | 8 | 9 | 10 | 11 | 12 | 13 | 14 | 15 | 16 | 17 | 18 | 19 | 20
NEM discounted gross market benefits by year
Select region | NEM
[5 empty] | Real June 2019 dollars ($m) discounted to 1 July 2019 | 2021-22 | 2022-23 | 2023-24 | 2024-25 | 2025-26 | 2026-27 | 2027-28 | 2028-29 | 2029-30 | 2030-31 | 2031-32 | 2032-33 | 2033-34 | 2034-35 | 2035-36 | 2036-37 | 2037-38 | 2038-39 | 2039-40 | 2040-41 | 2041-42
|  |  |  | Build | CAPEX | 1.3008e-05 | 1.3306e-05 | 1.6059e-05 | 1.7554e-05 | 0.00083554 | -0.00051633 | -0.0059213 | -0.15036 | 0.20911 | 14.7535 | 35.1109 | 95.5685 | 98.8268 | 96.4815 | 93.7571 | 62.0462 | 97.3385 | 76.8913 | 74.7458 | 85.2127 | 80.7893
|  |  |  | FOM | FOM | 2.3082e-06 | 2.3736e-06 | 2.5733e-06 | -5.8582 | -18.0809 | -5.1828 | 2.4377 | 3.3167 | 14.3835 | 10.6883 | 13.3771 | 19.6889 | 17.3512 | 17.8626 | 18.7938 | 13.7754 | 22.7533 | 17.8191 | 18.8704 | 22.7835 | 21.5039
|  |  |  | Fuel | Fuel | -0.057279 | -9.9481 | -7.685 | -1.8909 | -3.3223 | -5.7859 | 12.3154 | 19.4652 | 13.6307 | 48.2044 | 48.6222 | 52.8167 | 40.5036 | 27.3078 | 50.8462 | 40.0556 | 31.7581 | 32.8713 | 27.3503 | 42.4389 | 28.1262
|  |  |  | VOM | VOM | 0.0087333 | 1.4583 | 1.0412 | 1.4619 | 3.913 | 3.2739 | 3.8335 | 3.5613 | 4.1783 | 8.8589 | 1.7854 | -0.099154 | -2.26 | -2.4227 | -3.6763 | 0.36607 | -3.8477 | -1.3565 | -1.5535 | -4.527 | -2.9914
|  |  |  | REHAB | REHAB | 0 | 0 | 0 | 1.728 | -4.965 | -0.56312 | -2.7172 | 1.246e-06 | -1.5707e-06 | 0 | 0 | 0 | -0.17745 | -0.053863 | 0 | 0 | 0 | -1.323e-08 | 0 | 0 | 6.4019e-08
|  |  |  | REZ Tx | REZ | 5.2749e-07 | 5.6182e-07 | 5.7607e-07 | 5.8322e-07 | 6.8521e-07 | 7.2001e-07 | 8.8939e-07 | 1.1236e-06 | 0.30077 | 0.83873 | 1.2519 | 5.3724 | 6.2772 | 7.0645 | 3.7695 | 6.2273 | 22.8868 | 22.2471 | 23.1717 | 25.4462 | 25.4283
|  |  |  | USE+DSP | USE+DSP | 2.1123e-06 | 2.1052e-06 | 2.1168e-06 | -1.0437e-05 | 2.1301e-06 | 1.1936 | 2.1215e-06 | 0.30021 | -0.29494 | 2.1606e-06 | 1.1783 | -2.4017 | -25.9552 | 1.9604 | 0.070528 | 1.4521 | -0.48384 | -0.005385 | 0.14259 | 0.35117 | 3.7612
|  |  |  | SyncCon | SyncCon | -0.00078614 | -0.058523 | -0.073217 | -0.036172 | -0.68337 | -0.82709 | -1.6733 | -1.3435 | -1.46 | -0.71388 | -0.52863 | -0.52795 | -0.40805 | -0.44297 | -0.072443 | -0.2399 | 0.076893 | -0.019174 | 0.060964 | 0.29202 | 0.12658
[5 empty] | Total cumulative gross benefits | -0.049313 | -8.5977 | -15.3147 | -19.9101 | -43.0478 | -50.9398 | -36.7497 | -11.6001 | 19.3473 | 101.9772 | 202.7744 | 373.192 | 507.3502 | 655.1074 | 818.5958 | 942.2786 | 1112.7607 | 1261.2084 | 1403.9967 | 1575.9941 | 1732.7381
NEM capacity difference by year
Select region | NEM
[5 empty] | Capacity difference (MW) | 2021-22 | 2022-23 | 2023-24 | 2024-25 | 2025-26 | 2026-27 | 2027-28 | 2028-29 | 2029-30 | 2030-31 | 2031-32 | 2032-33 | 2033-34 | 2034-35 | 2035-36 | 2036-37 | 2037-38 | 2038-39 | 2039-40 | 2040-41 | 2041-42
[5 empty] | Black Coal | 0 | 0 | 0 | -20.5118 | -78.4843 | -111.2188 | -338.3683 | -372.8599 | -372.8599 | -372.8599 | -372.8599 | 42.252 | 42.252 | 42.252 | 0 | 0 | 0 | 0 | 0 | 0 | 0
[5 empty] | Brown Coal | 0 | 0 | 0 | 53.7955 | 85.2351 | 85.2351 | 85.2351 | 85.2351 | -50.4138 | 0 | 0 | 0 | 0 | 0 | 0 | 0 | 0 | 0 | 0 | 0 | 0
[5 empty] | CCGT | 0 | 0 | 0 | 0 | 0 | 0 | 0 | 0 | 0 | 0 | 0 | 0 | 0 | 0 | 0 | 0 | 0 | 0 | 0 | 0 | 0
[5 empty] | Gas - Steam | 0 | 0 | 0 | 0 | 0 | 0 | 0 | 0 | 0 | 0 | 0 | 0 | 0 | 0 | 0 | 0 | 0 | 0 | 0 | 0 | 0
[5 empty] | OCGT / Diesel | 0 | 0 | 0 | 73.3123 | 73.3123 | 73.3123 | 73.3123 | 73.3124 | 73.3123 | 73.3123 | 73.3123 | 73.3123 | -6.6874 | -93.6874 | 36.3126 | 223.5482 | 223.5482 | 223.5482 | 223.5482 | 223.5482 | 223.5482
[5 empty] | Hydro | 0 | 0 | 0 | 0 | 0 | 0 | 250 | 250 | 250 | 250 | 250 | 250 | 250 | 250 | 250 | 250 | 250 | 250 | 250 | 250 | 250
[5 empty] | Wind | 0 | 0 | 2.7e-05 | 3.5e-05 | -0.32832 | -0.31467 | -0.25463 | 0.06665 | -21.4627 | -25.6347 | -183.1905 | -1206.692 | -907.3778 | -960.799 | -1097.4768 | -1103.8996 | -1576.0725 | -1467.9584 | -1744.934 | -1919.3486 | -2021.2074
[5 empty] | Solar PV | 0 | 0 | 0 | 0 | 0 | 0 | 0 | 2.5858 | 35.3294 | 35.3294 | 71.135 | 352.0122 | 8.4091 | 8.4091 | -100.7327 | 356.5129 | -195.7764 | 292.8966 | 292.8966 | -405.002 | -197.8992
[5 empty] | LS Battery | 0 | 0 | 0 | 0 | 0 | 0 | 0 | 0 | 0 | -131.2493 | -247.4705 | -303.9339 | -637.6441 | -637.6441 | -73.1701 | -54.2531 | -54.2531 | -54.2531 | -91.9325 | -91.9325 | -122.5704
[5 empty] | Pumped Hydro | 0 | 0 | 0 | 0 | 0 | 0 | 0 | 0 | 0 | -61.452 | -109.0887 | -110.7846 | -110.7846 | -110.7846 | -303.2708 | -191.8898 | -193.6427 | -193.6427 | 31.8563 | 31.8563 | 29.0514
[5 empty] | VPP | 0 | 0 | 0 | 0 | 0 | 0 | 0 | 0 | 0 | 0 | 0 | 0 | 0 | 0 | 0 | 0 | 0 | 0 | 0 | 0 | 0
[5 empty] | LS Battery pump | 0 | 0 | 0 | 0 | 0 | 0 | 0 | 0 | 0 | -131.2493 | -247.4705 | -303.9339 | -637.6441 | -637.6441 | -73.1701 | -54.2531 | -54.2531 | -54.2531 | -91.9325 | -91.9325 | -122.5704
[5 empty] | Pumped Hydro Pump | 0 | 0 | 0 | 0 | 0 | 0 | 0 | 0 | 0 | -61.452 | -109.0887 | -110.7846 | -110.7846 | -110.7846 | -303.2708 | -191.8898 | -193.6427 | -193.6427 | 31.8563 | 31.8563 | 29.0514
[5 empty] | VPP pump | 0 | 0 | 0 | 0 | 0 | 0 | 0 | 0 | 0 | 0 | 0 | 0 | 0 | 0 | 0 | 0 | 0 | 0 | 0 | 0 | 0
NEM generation difference by year
Select region | NEM
[5 empty] | Sent-out generation difference (GWh)* | 2021-22 | 2022-23 | 2023-24 | 2024-25 | 2025-26 | 2026-27 | 2027-28 | 2028-29 | 2029-30 | 2030-31 | 2031-32 | 2032-33 | 2033-34 | 2034-35 | 2035-36 | 2036-37 | 2037-38 | 2038-39 | 2039-40 | 2040-41 | 2041-42
[5 empty] | Black Coal | 2.274 | 454.4739 | 366.8621 | -44.6977 | 146.7372 | 264.3304 | -265.5552 | -840.357 | -425.0212 | -2360.5604 | -2395.0719 | 775.3497 | 610.7102 | 658.8298 | 383.593 | 263.1916 | 283.1387 | 237.1038 | 1087.9086 | 997.0503 | 1113.7056
[5 empty] | Brown Coal | -0.0003 | 0.2749 | -4.0179 | 342.8271 | 1206.4062 | 1315.6602 | 865.3413 | 997.1432 | -86.4452 | 47.7378 | 49.533 | 290.69 | 227.7016 | 104.4925 | 119.552 | 31.3246 | 317.3134 | 140.7102 | 186.5927 | 196.356 | 350.474
[5 empty] | CCGT | -2.1017e-05 | -2.0669e-05 | -0.002617 | 0.097786 | 0.50851 | 0.098243 | -0.096112 | -16.2797 | -0.10732 | -73.4809 | -110.3879 | -1397.2183 | -1189.0978 | -905.5419 | -1399.4349 | -1094.8655 | -679.8822 | -878.8471 | -556.5962 | -354.4183 | -447.7879
[5 empty] | Gas - Steam | -1.6e-06 | -1e-06 | -2e-06 | -3.7988e-06 | -3.7553e-06 | -3.8389e-06 | -3.753e-06 | -4.628e-06 | -4.545e-06 | -21.8672 | -22.3514 | -6.7509 | 16.3284 | -15.7278 | -3.1946 | -21.5781 | -5.4959 | 22.6953 | 28.1518 | 0.53949 | 1.1277
[5 empty] | OCGT / Diesel | -2.6435e-05 | -0.0074057 | -0.0086758 | -1.1605 | -0.94455 | 0.67167 | -9.4162 | -24.7314 | -8.3303 | -31.9325 | -16.7507 | -127.3299 | -88.1306 | -78.657 | -170.7261 | -178.3914 | -332.6399 | -263.2763 | -567.5447 | -1073.0289 | -735.0983
[5 empty] | Hydro | -3.7483 | -524.7505 | -402.3991 | -374.8229 | -1528.2361 | -1696.8903 | -1052.1389 | -648.5064 | -178.8642 | 739.4422 | 2174.4327 | 2906.3047 | 2846.9263 | 2796.6485 | 4116.3554 | 2799.7987 | 4175.2861 | 3650.2972 | 2969.2123 | 4513.3977 | 3402.7208
[5 empty] | Wind | -0.00033538 | 0.014575 | 0.038417 | -1.0824 | -18.3261 | -13.9253 | 7.8226 | 5.9692 | -95.8422 | -59.715 | -719.2376 | -3806.4356 | -2854.4736 | -2918.7417 | -3009.6922 | -3042.1619 | -3614.2982 | -3962.7975 | -3902.8919 | -2979.3054 | -3074.2659
[5 empty] | Solar PV | 6.1969e-05 | -9.9204e-06 | 1.0039e-06 | -3.1089e-05 | -4.4754e-05 | -9.5267e-05 | -0.000148 | 12.7317 | 97.3668 | 87.8227 | 176.8859 | 892.0113 | -16.5263 | -31.1829 | -302.8939 | 809.4527 | -501.9 | 670.7592 | 675.8858 | -1065.9214 | -536.1584
[5 empty] | LS Battery | -0.0032779 | 1.3415 | -1.566 | -2.869 | -0.43445 | 1.8064 | -3.4115 | -5.948 | -2.6657 | -150.1979 | -285.9459 | -346.5161 | -699.8285 | -694.4743 | -70.659 | -41.9955 | -46.6469 | -52.915 | -81.2815 | -49.8589 | -71.7717
[5 empty] | Pumped Hydro | 1.1793 | 3.759 | 0.58115 | -45.1941 | -148.7096 | 155.1117 | -764.8747 | -797.7433 | -990.1407 | -677.4313 | -848.0819 | -587.1103 | -453.2182 | -344.2615 | -715.628 | -660.5753 | -810.3517 | -830.8228 | 143.2336 | 247.8721 | -44.1419
[5 empty] | VPP | 0.0032452 | -0.37319 | -4.4555 | -17.3142 | 9.2788 | 5.6628 | -44.7967 | -68.989 | -75.8943 | -7.7008 | -36.5389 | -2.789 | -6.4717 | -3.6102 | 34.2461 | 10.5323 | 9.2098 | -10.8243 | 24.3991 | 33.4893 | 53.3338
[5 empty] | LS Battery pump | -0.0041226 | 1.6897 | -1.9723 | -3.6135 | -0.54658 | 2.2746 | -4.2968 | -7.4915 | -3.3575 | -185.3993 | -353.0068 | -427.8093 | -863.8943 | -857.3395 | -87.1954 | -51.8218 | -57.3287 | -66.1453 | -99.6318 | -61.8267 | -88.1362
[5 empty] | Pumped Hydro Pump | -0.0001223 | 0.050497 | 0.59824 | -105.1302 | -187.7949 | 195.5956 | -1114.087 | -1199.1423 | -1539.3563 | -2244.6498 | -1726.2918 | -1005.7535 | -792.6069 | -673.4699 | -1142.5739 | -1285.8971 | -1384.0562 | -1416.4323 | -37.6765 | 221.1404 | -236.4847
[5 empty] | VPP pump | 0.003893 | -0.44186 | -5.3537 | -20.7826 | 11.1579 | 6.7768 | -54.1266 | -82.4432 | -91.3016 | -9.0323 | -43.4423 | -3.7605 | -7.8604 | -4.3764 | 41.2398 | 12.6413 | 10.7272 | -12.3494 | 28.9691 | 40.4775 | 63.7305
*Generation shown is sent-out, as is demand. The difference in sent-out generation with the Marinus Link option and the Base Case is due to the difference in losses from interconnectors and storage.
Ernst & Young’s liability is limited by a scheme approved under Professional Standards Legislation

## BaseCase_Generation
Annual sent-out generation by technology (GWh) - Base Case, High DER Scenario
Explicitly modelled generation
Region | Technology | 2021-22 | 2022-23 | 2023-24 | 2024-25 | 2025-26 | 2026-27 | 2027-28 | 2028-29 | 2029-30 | 2030-31 | 2031-32 | 2032-33 | 2033-34 | 2034-35 | 2035-36 | 2036-37 | 2037-38 | 2038-39 | 2039-40 | 2040-41 | 2041-42
NEM | Black Coal | 88787.5814 | 85160.2731 | 86463.3258 | 87704.1637 | 85248.3834 | 81426.6546 | 76049.4744 | 75362.0877 | 76039.0551 | 79029.8848 | 77998.0002 | 64792.6777 | 67345.8924 | 66728.974 | 44901.0021 | 40730.9823 | 32776.5863 | 33856.1826 | 32490.3878 | 32429.209 | 28126.7823
NEM | Brown Coal | 29606.6521 | 28821.1687 | 29834.6001 | 28091.8722 | 27982.2957 | 27520.1487 | 28532.0485 | 28001.0591 | 27675.1829 | 26583.9857 | 24811.4926 | 22514.8555 | 22097.8848 | 22176.2422 | 21573.962 | 22096.2367 | 20267.2828 | 21272.7715 | 20142.9623 | 20650.0105 | 20985.7777
NEM | CCGT | 2252.4521 | 2252.5547 | 2009.1205 | 757.1099 | 754.9481 | 756.0239 | 757.5024 | 781.0334 | 757.2846 | 939.1769 | 1129.7572 | 4191.1456 | 4222.7029 | 2513.561 | 5041.5025 | 3095.0313 | 3493.5594 | 3831.3017 | 3359.2156 | 3796.6052 | 4006.9484
NEM | Gas - Steam | 978.4317 | 785.0597 | 794.8895 | 72.804 | 72.804 | 72.804 | 73.0035 | 72.804 | 72.804 | 122.4801 | 166.2325 | 295.9408 | 289.9597 | 229.8562 | 339.0756 | 280.5375 | 347.5315 | 285.2504 | 259.3241 | 281.0806 | 328.2215
NEM | OCGT / Diesel | 41.6454 | 45.9405 | 107.9204 | 50.8466 | 41.7832 | 62.8358 | 40.548 | 101.4785 | 56.9474 | 152.9793 | 115.6484 | 450.4293 | 264.3024 | 239.5433 | 671.0589 | 499.4893 | 1096.9728 | 742.1863 | 1406.8213 | 1987.2593 | 1753.7525
NEM | Hydro | 13058.4885 | 13824.6948 | 13143.2655 | 15313.756 | 16467.7106 | 15012.9915 | 15369.8889 | 16927.8594 | 15222.3208 | 15104.3849 | 13748.9795 | 13552.819 | 14126.4317 | 13610.3333 | 12774.8712 | 12198.8285 | 13405.0736 | 11868.184 | 11253.7326 | 10501.637 | 10581.615
NEM | Wind | 27227.2773 | 30047.0947 | 27764.0506 | 28616.6322 | 30073.007 | 33997.134 | 37900.1216 | 39238.0923 | 41731.1377 | 42323.8839 | 45710.5949 | 55858.6381 | 54580.3246 | 59602.7351 | 77065.9357 | 84161.208 | 89416.4887 | 88713.8615 | 91283.0993 | 89023.0876 | 90070.4968
NEM | Solar PV | 15292.9881 | 15986.3349 | 16249.8449 | 15574.2946 | 14991.2286 | 15956.303 | 16047.6994 | 14675.3792 | 15588.5979 | 16196.3185 | 18147.155 | 21064.6717 | 21156.4597 | 20469.0638 | 24871.1118 | 26497.8058 | 29580.6098 | 30740.9879 | 32093.3568 | 34580.1424 | 38348.5878
NEM | LS Battery | 173.1365 | 173.8092 | 171.104 | 178.8333 | 178.4102 | 168.0533 | 161.3695 | 156.2161 | 158.9811 | 301.9493 | 587.6843 | 707.4184 | 1029.2669 | 1001.0951 | 1051.5538 | 1043.4012 | 1028.8955 | 1042.62 | 1465.4917 | 1416.0455 | 2769.7854
NEM | Pumped Hydro | 54.3376 | 63.5625 | 35.5168 | 1168.9759 | 4275.1576 | 3642.5255 | 3750.5004 | 4192.83 | 5733.8174 | 6612.875 | 6980.9292 | 8163.0728 | 7370.2182 | 7286.5632 | 8818.6833 | 11356.1159 | 13436.4106 | 13085.2748 | 14007.7611 | 13678.8819 | 15016.7559
NEM | VPP | 64.5615 | 159.2598 | 301.1395 | 576.6977 | 905.6464 | 1204.8528 | 1475.4341 | 1784.5418 | 2322.2731 | 2426.6576 | 2733.6689 | 3044.0856 | 3436.067 | 3816.0296 | 4230.5129 | 4382.8707 | 4415.9431 | 4638.2342 | 4749.4836 | 4846.1847 | 5125.821
Total excluding storage |  | 177245.5165 | 176923.1211 | 176367.0173 | 176181.4793 | 175632.1606 | 174804.8954 | 174770.2868 | 175159.7935 | 177143.3304 | 180453.094 | 181827.8603 | 182721.1779 | 184083.9582 | 185570.3088 | 187238.5198 | 189560.1194 | 190384.1049 | 191310.7258 | 192288.8997 | 193249.0317 | 194202.182
Region | Technology | 2021-22 | 2022-23 | 2023-24 | 2024-25 | 2025-26 | 2026-27 | 2027-28 | 2028-29 | 2029-30 | 2030-31 | 2031-32 | 2032-33 | 2033-34 | 2034-35 | 2035-36 | 2036-37 | 2037-38 | 2038-39 | 2039-40 | 2040-41 | 2041-42
NSW1 | Black Coal | 44270.6802 | 39255.4596 | 37927.4164 | 40010.1845 | 36791.4139 | 34371.4183 | 32991.2111 | 34099.3976 | 35552.7757 | 38209.5474 | 38314.2289 | 23923.8084 | 24630.6515 | 24850.7166 | 8449.1098 | 8422.2126 | 8426.0251 | 8426.0256 | 7885.0818 | 7814.0867 | 7867.517
NSW1 | Brown Coal | 0 | 0 | 0 | 0 | 0 | 0 | 0 | 0 | 0 | 0 | 0 | 0 | 0 | 0 | 0 | 0 | 0 | 0 | 0 | 0 | 0
NSW1 | CCGT | 33.6489 | 33.7515 | 103.1277 | 67.5649 | 65.4031 | 66.4789 | 66.0682 | 69.5373 | 67.7396 | 70.6752 | 68.6233 | 1283.6821 | 1301.2952 | 588.4385 | 1342.9556 | 805.1226 | 1316.1129 | 1619.7644 | 1506.4463 | 1623.3535 | 1779.1018
NSW1 | Gas - Steam | 0 | 0 | 0 | 0 | 0 | 0 | 0 | 0 | 0 | 0 | 0 | 0 | 0 | 0 | 0 | 0 | 0 | 0 | 0 | 0 | 0
NSW1 | OCGT / Diesel | 4.0918e-06 | 0.093018 | 4.1898 | 18.8879 | 8.7486 | 8.5611 | 7.0319 | 18.2988 | 19.4502 | 9.9114 | 19.4918 | 85.0956 | 32.2653 | 18.6256 | 164.8572 | 106.7042 | 198.0292 | 77.0789 | 338.1112 | 547.8245 | 461.8346
NSW1 | Hydro | 2016.8912 | 1941.9217 | 1723.97 | 2526.8708 | 2567.5071 | 2244.519 | 2320.0887 | 3178.0657 | 2649.5683 | 3314.8619 | 2904.8211 | 2955.0882 | 3206.4726 | 3404.5521 | 3253.1188 | 3163.4786 | 4015.4233 | 3396.6409 | 3091.0493 | 2993.8773 | 2838.5902
NSW1 | Wind | 6057.7228 | 7063.7979 | 6711.1399 | 6625.5444 | 6874.4962 | 7291.9824 | 7248.753 | 5905.5752 | 5475.1563 | 6057.7229 | 7089.2554 | 12882.0905 | 12938.3476 | 15141.7298 | 21475.7462 | 22710.6383 | 19278.7895 | 17487.3975 | 18462.3846 | 17697.2009 | 21740.4589
NSW1 | Solar PV | 5680.3348 | 6065.0354 | 6102.2597 | 5873.7174 | 5592.1664 | 6055.5395 | 6091.8711 | 5514.5407 | 5705.2839 | 6006.7458 | 7556.8542 | 10186.305 | 10755.522 | 10368.6426 | 14222.8644 | 14311.8036 | 18453.7935 | 18798.5688 | 19752.9103 | 19930.7033 | 19935.0666
NSW1 | LS Battery | 1.0721e-05 | 1.0852e-05 | 1.0816e-05 | 1.0762e-05 | 1.0561e-05 | 1.3148e-05 | 1.8593e-05 | 2.0945e-05 | 2.0932e-05 | 6.5733e-05 | 93.4843 | 215.0684 | 578.2857 | 569.7474 | 598.4418 | 587.0521 | 577.2811 | 589.1193 | 588.5768 | 561.5152 | 695.1614
NSW1 | Pumped Hydro | 10.5377 | 20.5736 | 11.1091 | 822.0449 | 3941.5775 | 3290.3372 | 3451.6407 | 3809.231 | 5158.637 | 5687.3734 | 5612.3299 | 5822.3626 | 5056.6617 | 5010.4126 | 5886.3161 | 7533.9772 | 8714.6251 | 8221.3173 | 8587.7572 | 8423.4272 | 8545.1219
NSW1 | VPP | 22.5359 | 49.8947 | 79.8188 | 155.9272 | 254.0925 | 340.313 | 415.5912 | 494.1851 | 638.4014 | 712.2568 | 812.0036 | 911.2724 | 1036.7901 | 1148.1568 | 1293.7876 | 1335.7555 | 1363.5575 | 1443.7416 | 1502.0543 | 1530.6164 | 1616.9691
Total excluding storage |  | 58059.2779 | 54360.0591 | 52572.1035 | 55122.7698 | 51899.7353 | 50038.4993 | 48725.0239 | 48785.4153 | 49469.9739 | 53669.4646 | 55953.2748 | 51316.0698 | 52864.5543 | 54372.7051 | 48908.652 | 49519.9599 | 51688.1735 | 49805.4761 | 51035.9835 | 50607.0462 | 54622.5692
Region | Technology | 2021-22 | 2022-23 | 2023-24 | 2024-25 | 2025-26 | 2026-27 | 2027-28 | 2028-29 | 2029-30 | 2030-31 | 2031-32 | 2032-33 | 2033-34 | 2034-35 | 2035-36 | 2036-37 | 2037-38 | 2038-39 | 2039-40 | 2040-41 | 2041-42
QLD1 | Black Coal | 44516.9012 | 45904.8135 | 48535.9094 | 47693.9791 | 48456.9695 | 47055.2363 | 43058.2634 | 41262.69 | 40486.2794 | 40820.3374 | 39683.7713 | 40868.8693 | 42715.2409 | 41878.2574 | 36451.8923 | 32308.7697 | 24350.5612 | 25430.157 | 24605.306 | 24615.1223 | 20259.2653
QLD1 | Brown Coal | 0 | 0 | 0 | 0 | 0 | 0 | 0 | 0 | 0 | 0 | 0 | 0 | 0 | 0 | 0 | 0 | 0 | 0 | 0 | 0 | 0
QLD1 | CCGT | 1113.0547 | 1113.0547 | 1240.8356 | 235.4091 | 235.4091 | 235.4091 | 236.054 | 257.3601 | 235.4091 | 414.3658 | 605.7537 | 1721.6132 | 1771.3511 | 1005.443 | 2519.8764 | 1388.3529 | 2177.4465 | 2211.5372 | 1852.7692 | 2173.2516 | 2227.8465
QLD1 | Gas - Steam | 37.1158 | 37.1158 | 73.7192 | 72.804 | 72.804 | 72.804 | 73.0035 | 72.804 | 72.804 | 122.4801 | 166.2325 | 295.9408 | 289.9597 | 229.8562 | 339.0756 | 280.5375 | 347.5315 | 285.2503 | 259.3241 | 281.0806 | 328.2215
QLD1 | OCGT / Diesel | 7.067e-06 | 6.9263e-06 | 7.3e-06 | 2.3582 | 4.9465 | 6.8762 | 6.6722 | 16.8862 | 1.944 | 4.5711 | 9.8256 | 37.2871 | 21.9449 | 8.6052 | 115.7866 | 89.1375 | 193.3888 | 88.917 | 304.4832 | 369.2652 | 364.5191
QLD1 | Hydro | 679.7195 | 676.1012 | 675.0141 | 670.569 | 667.6937 | 664.6686 | 665.1615 | 658.7079 | 657.062 | 653.6812 | 654.169 | 648.992 | 645.9744 | 643.156 | 643.0963 | 637.5042 | 237.855 | 238.2606 | 233.2909 | 234.9219 | 235.2299
QLD1 | Wind | 2134.5667 | 1974.478 | 1945.1552 | 1724.0236 | 2217.3977 | 3999.8278 | 6506.4169 | 10611.867 | 12461.8172 | 12662.8138 | 11634.1943 | 14315.0138 | 12783.3895 | 14997.4187 | 22352.7657 | 27330.6458 | 33999.2076 | 34146.1671 | 34718.1955 | 32367.5514 | 33577.5226
QLD1 | Solar PV | 6071.058 | 6392.671 | 6497.1098 | 6212.7848 | 6072.8637 | 6411.5047 | 6387.1951 | 5416.6809 | 5999.269 | 6224.9485 | 6405.3574 | 6480.9059 | 6206.29 | 6072.3394 | 6425.5244 | 7685.3484 | 6414.751 | 7058.1517 | 7351.4658 | 8103.4634 | 8120.3491
QLD1 | LS Battery | 26.9054 | 27.0656 | 28.0133 | 30.5868 | 31.772 | 30.7785 | 29.6115 | 29.7461 | 30.3561 | 28.9082 | 28.9861 | 28.9887 | 28.7498 | 28.67 | 28.6713 | 28.2621 | 26.7121 | 27.5644 | 185.2772 | 186.5892 | 667.1992
QLD1 | Pumped Hydro | 43.7999 | 42.9889 | 24.4076 | 346.9309 | 333.58 | 352.1882 | 298.8597 | 383.599 | 575.1803 | 705.8144 | 752.268 | 773.5725 | 724.5012 | 683.603 | 661.8974 | 1579.1622 | 2447.2339 | 2509.7168 | 2510.7877 | 2570.9989 | 2563.2309
QLD1 | VPP | 11.7576 | 33.989 | 67.6544 | 130.1263 | 214.6863 | 288.256 | 361.2157 | 484.2197 | 676.0329 | 610.8147 | 702.0027 | 796.958 | 918.8576 | 1019.9268 | 1120.6861 | 1161.1917 | 1165.4522 | 1218.8908 | 1267.7526 | 1309.5759 | 1365.8986
Total excluding storage |  | 54552.4158 | 56098.2341 | 58967.7433 | 56611.9278 | 57728.0842 | 58446.3266 | 56932.7666 | 58296.9961 | 59914.5848 | 60903.1979 | 59159.3039 | 64368.6221 | 64434.1505 | 64835.0759 | 68848.0173 | 69720.296 | 67720.7416 | 69458.441 | 69324.8347 | 68144.6564 | 65112.9539
Region | Technology | 2021-22 | 2022-23 | 2023-24 | 2024-25 | 2025-26 | 2026-27 | 2027-28 | 2028-29 | 2029-30 | 2030-31 | 2031-32 | 2032-33 | 2033-34 | 2034-35 | 2035-36 | 2036-37 | 2037-38 | 2038-39 | 2039-40 | 2040-41 | 2041-42
VIC1 | Black Coal | 0 | 0 | 0 | 0 | 0 | 0 | 0 | 0 | 0 | 0 | 0 | 0 | 0 | 0 | 0 | 0 | 0 | 0 | 0 | 0 | 0
VIC1 | Brown Coal | 29606.6521 | 28821.1687 | 29834.6001 | 28091.8722 | 27982.2957 | 27520.1487 | 28532.0485 | 28001.0591 | 27675.1829 | 26583.9857 | 24811.4926 | 22514.8555 | 22097.8848 | 22176.2422 | 21573.962 | 22096.2367 | 20267.2828 | 21272.7715 | 20142.9623 | 20650.0105 | 20985.7777
VIC1 | CCGT | 4.6071e-06 | 4.5584e-06 | 4.8935e-06 | 6.1631e-06 | 6.1518e-06 | 6.3972e-06 | 6.5254e-06 | 6.9926e-06 | 8.0907e-06 | 1.2956e-05 | 1.4379e-05 | 2.2351e-05 | 2.2518e-05 | 2.1553e-05 | 2.6193e-05 | 2.5061e-05 | 3.3835e-05 | 3.4053e-05 | 4.1343e-05 | 4.1932e-05 | 4.1912e-05
VIC1 | Gas - Steam | 7.4306 | 8.1202 | 11.242 | 2.4695e-06 | 2.3682e-06 | 2.3911e-06 | 2.4377e-06 | 2.8459e-06 | 2.8671e-06 | 4.5133e-06 | 4.0417e-06 | 7.3352e-06 | 6.9685e-06 | 6.229e-06 | 1.0029e-05 | 9.2488e-06 | 1.4079e-05 | 1.0506e-05 | 0 | 0 | 0
VIC1 | OCGT / Diesel | 8.1031 | 6.9772 | 18.0922 | 10.0706 | 10.3418 | 20.5679 | 9.0949 | 25.3371 | 11.5039 | 91.0639 | 53.5618 | 109.4416 | 64.0115 | 58.8242 | 141.9287 | 118.7895 | 242.7676 | 110.577 | 236.5275 | 381.7175 | 327.0598
VIC1 | Hydro | 2714.8507 | 2712.6404 | 2466.3399 | 3035.8155 | 3103.8111 | 2922.6651 | 2977.9758 | 3777.6873 | 3140.264 | 2651.5997 | 2666.7817 | 2414.4919 | 2952.7559 | 3026.7354 | 2877.9846 | 2876.7269 | 3620.1159 | 2985.0221 | 2577.6118 | 2570.2308 | 2325.2558
VIC1 | Wind | 11033.1461 | 12434.6371 | 10766.3434 | 10873.9222 | 10997.6395 | 11422.0241 | 12180.3088 | 11047.0148 | 11879.5493 | 11413.0393 | 12851.1249 | 13112.0439 | 13301.5454 | 13563.8859 | 16088.6295 | 16861.8761 | 17623.2873 | 17792.2885 | 17173.1834 | 17305.7622 | 14897.527
VIC1 | Solar PV | 2656.3955 | 2640.3495 | 2747.763 | 2627.6398 | 2486.8756 | 2629.5175 | 2681.7627 | 2907.2979 | 3020.1867 | 3079.358 | 3066.2726 | 3182.1948 | 3037.6764 | 2891.6601 | 3057.04 | 3266.6267 | 3545.4936 | 3672.7109 | 3762.6644 | 5319.8073 | 8849.6732
VIC1 | LS Battery | 39.7796 | 39.817 | 37.0653 | 40.941 | 41.2753 | 38.2769 | 37.3915 | 35.3993 | 36.8719 | 35.1205 | 34.891 | 34.9045 | 6.4351 | 6.3304 | 6.5202 | 6.4154 | 5.9202 | 6.0195 | 5.9027 | 5.6462 | 39.635
VIC1 | Pumped Hydro | 0 | 0 | 1.3335e-05 | 1.939e-05 | 1.9444e-05 | 2.2592e-05 | 2.2072e-05 | 2.2128e-05 | 3.0804e-05 | 219.6872 | 616.3312 | 1567.1376 | 1589.0552 | 1592.5476 | 2270.4697 | 2242.9763 | 2274.5515 | 2354.2405 | 2909.216 | 2684.4556 | 3908.4028
VIC1 | VPP | 15.1586 | 45.5331 | 104.8465 | 217.3803 | 334.8387 | 449.7846 | 555.4339 | 636.2456 | 800.5862 | 868.8754 | 955.7793 | 1045.7248 | 1156.3705 | 1287.6645 | 1430.4538 | 1485.2201 | 1477.0439 | 1555.2026 | 1544.5157 | 1562.6464 | 1677.5493
Total excluding storage |  | 46026.5781 | 46623.8932 | 45844.3805 | 44639.3203 | 44580.9637 | 44514.9234 | 46381.1908 | 45758.3961 | 45726.6869 | 43819.0467 | 43449.2337 | 41333.0278 | 41453.8741 | 41717.3479 | 43739.5448 | 45220.2559 | 45298.9473 | 45833.3701 | 43892.9494 | 46227.5283 | 47385.2936
| Technology | 2021-22 | 2022-23 | 2023-24 | 2024-25 | 2025-26 | 2026-27 | 2027-28 | 2028-29 | 2029-30 | 2030-31 | 2031-32 | 2032-33 | 2033-34 | 2034-35 | 2035-36 | 2036-37 | 2037-38 | 2038-39 | 2039-40 | 2040-41 | 2041-42
SA1 | Black Coal | 0 | 0 | 0 | 0 | 0 | 0 | 0 | 0 | 0 | 0 | 0 | 0 | 0 | 0 | 0 | 0 | 0 | 0 | 0 | 0 | 0
SA1 | Brown Coal | 0 | 0 | 0 | 0 | 0 | 0 | 0 | 0 | 0 | 0 | 0 | 0 | 0 | 0 | 0 | 0 | 0 | 0 | 0 | 0 | 0
SA1 | CCGT | 1105.7485 | 1105.7485 | 665.1572 | 454.1359 | 454.1359 | 454.1359 | 455.3802 | 454.1359 | 454.1359 | 454.1359 | 455.3802 | 1185.8503 | 1150.0566 | 919.6795 | 1178.6705 | 901.5557 | 2.3554e-05 | 2.3589e-05 | 2.7283e-05 | 2.7541e-05 | 3.1998e-05
SA1 | Gas - Steam | 933.8853 | 739.8237 | 709.9284 | 2.3912e-06 | 2.4653e-06 | 2.5674e-06 | 2.3353e-06 | 2.9466e-06 | 2.8166e-06 | 3.8242e-06 | 3.6611e-06 | 6.453e-06 | 5.5664e-06 | 6.0884e-06 | 0 | 0 | 0 | 0 | 0 | 0 | 0
SA1 | OCGT / Diesel | 33.5423 | 38.8703 | 85.6383 | 19.5299 | 17.7462 | 26.8305 | 17.749 | 40.9565 | 24.0493 | 47.4329 | 32.7692 | 218.5477 | 146.0806 | 153.4882 | 248.4865 | 184.8582 | 462.7871 | 465.6135 | 527.6993 | 688.4521 | 600.339
SA1 | Hydro | 0 | 0 | 0 | 0 | 0 | 0 | 0 | 0 | 0 | 0 | 0 | 0 | 0 | 0 | 0 | 0 | 0 | 0 | 0 | 0 | 0
SA1 | Wind | 6220.9474 | 6552.2642 | 5880.9961 | 6421.8653 | 6210.1846 | 6909.5641 | 6921.737 | 6391.2057 | 6207.6191 | 6028.1351 | 6897.7133 | 8364.8952 | 8052.2896 | 7675.7205 | 8548.8189 | 8147.3593 | 9500.8461 | 9943.1104 | 11708.452 | 11975.7095 | 10673.3021
SA1 | Solar PV | 885.1998 | 888.279 | 902.7125 | 860.1527 | 839.3229 | 859.7412 | 886.8705 | 836.8597 | 863.8582 | 885.2662 | 1118.6707 | 1215.2659 | 1156.9713 | 1136.4217 | 1165.6829 | 1234.027 | 1166.5716 | 1211.5564 | 1226.3162 | 1226.1675 | 1443.4978
SA1 | LS Battery | 106.4514 | 106.9265 | 106.0254 | 107.3055 | 105.3629 | 98.9979 | 94.3664 | 91.0707 | 91.7531 | 237.9205 | 430.3229 | 428.4567 | 415.7962 | 396.3472 | 417.9205 | 421.6714 | 418.982 | 419.9169 | 685.7349 | 662.2948 | 1367.7896
SA1 | Pumped Hydro | 0 | 0 | 1.0022e-05 | 9.7874e-06 | 1.003e-05 | 1.1874e-05 | 1.1785e-05 | 1.2117e-05 | 1.2781e-05 | 1.5024e-05 | 1.7969e-05 | 2.8153e-05 | 2.7116e-05 | 2.7799e-05 | 3.6757e-05 | 4.2354e-05 | 4.2798e-05 | 4.3075e-05 | 5.0403e-05 | 5.0112e-05 | 5.5636e-05
SA1 | VPP | 14.8036 | 28.7752 | 47.9191 | 71.6864 | 100.1737 | 124.0376 | 140.7637 | 166.2617 | 202.928 | 228.5474 | 250.0124 | 272.6421 | 304.0033 | 336.1137 | 357.7662 | 367.3888 | 378.9011 | 386.5508 | 400.2067 | 406.1073 | 422.58
Total excluding storage |  | 9179.3233 | 9324.9856 | 8244.4325 | 7755.6838 | 7521.3897 | 8250.2717 | 8281.7367 | 7723.1578 | 7549.6626 | 7414.97 | 8504.5333 | 10984.5592 | 10505.3981 | 9885.3099 | 11141.6588 | 10467.8002 | 11130.2048 | 11620.2802 | 13462.4676 | 13890.3291 | 12717.1389
Region | Technology | 2021-22 | 2022-23 | 2023-24 | 2024-25 | 2025-26 | 2026-27 | 2027-28 | 2028-29 | 2029-30 | 2030-31 | 2031-32 | 2032-33 | 2033-34 | 2034-35 | 2035-36 | 2036-37 | 2037-38 | 2038-39 | 2039-40 | 2040-41 | 2041-42
TAS1 | Black Coal | 0 | 0 | 0 | 0 | 0 | 0 | 0 | 0 | 0 | 0 | 0 | 0 | 0 | 0 | 0 | 0 | 0 | 0 | 0 | 0 | 0
TAS1 | Brown Coal | 0 | 0 | 0 | 0 | 0 | 0 | 0 | 0 | 0 | 0 | 0 | 0 | 0 | 0 | 0 | 0 | 0 | 0 | 0 | 0 | 0
TAS1 | CCGT | 6.4177e-06 | 6.1141e-06 | 6.6235e-06 | 6.5363e-06 | 6.0552e-06 | 6.0829e-06 | 6.3343e-06 | 6.501e-06 | 6.7831e-06 | 6.9454e-06 | 6.9133e-06 | 7.4128e-06 | 7.7354e-06 | 8.2057e-06 | 9.0179e-06 | 9.238e-06 | 1.0207e-05 | 1.0438e-05 | 1.1552e-05 | 1.1765e-05 | 1.3243e-05
TAS1 | Gas - Steam | 0 | 0 | 0 | 0 | 0 | 0 | 0 | 0 | 0 | 0 | 0 | 0 | 0 | 0 | 0 | 0 | 0 | 0 | 0 | 0 | 0
TAS1 | OCGT / Diesel | 3.2707e-06 | 3.0802e-06 | 3.3308e-06 | 3.5566e-06 | 3.1769e-06 | 3.2865e-06 | 3.4339e-06 | 3.4761e-06 | 3.5764e-06 | 3.7508e-06 | 3.7437e-06 | 0.057301 | 4.2139e-06 | 4.4613e-06 | 4.8424e-06 | 5.079e-06 | 5.3603e-06 | 5.706e-06 | 6.0574e-06 | 4.1118e-06 | 5.6182e-06
TAS1 | Hydro | 7647.0271 | 8494.0315 | 8277.9415 | 9080.5007 | 10128.6987 | 9181.1387 | 9406.6629 | 9313.3985 | 8775.4265 | 8484.2419 | 7523.2076 | 7534.2469 | 7321.2287 | 6535.8899 | 6000.6715 | 5521.1188 | 5531.6794 | 5248.2604 | 5351.7806 | 4702.607 | 5182.5392
TAS1 | Wind | 1780.8944 | 2021.9175 | 2460.416 | 2971.2768 | 3773.2891 | 4373.7356 | 5042.9058 | 5282.4297 | 5706.9958 | 6162.1728 | 7238.3069 | 7184.5947 | 7504.7525 | 8223.9801 | 8599.9754 | 9110.6885 | 9014.3581 | 9344.8979 | 9220.8838 | 9676.8636 | 9181.6862
TAS1 | Solar PV | 7.5113e-07 | 1.3204e-06 | 2.0129e-06 | 2.0051e-06 | 4.9532e-06 | 9.4574e-06 | 1.25e-05 | 1.2446e-05 | 1.3329e-05 | 1.2938e-05 | 2.385e-05 | 2.3656e-05 | 2.3926e-05 | 2.0665e-05 | 2.9252e-05 | 4.4853e-05 | 4.4866e-05 | 6.8012e-05 | 7.0121e-05 | 0.00098299 | 0.00099302
TAS1 | LS Battery | 1.0767e-05 | 1.1285e-05 | 1.1128e-05 | 1.1266e-05 | 1.2113e-05 | 1.6762e-05 | 2.2399e-05 | 2.4928e-05 | 2.4923e-05 | 4.3528e-05 | 4.771e-05 | 4.7823e-05 | 4.8156e-05 | 4.8717e-05 | 5.5203e-05 | 5.5386e-05 | 6.7335e-05 | 6.7663e-05 | 9.8285e-05 | 9.9012e-05 | 0.00013113
TAS1 | Pumped Hydro | 0 | 0 | 2.8469e-05 | 3.0143e-05 | 3.6088e-05 | 3.7981e-05 | 4.0013e-05 | 4.2793e-05 | 4.5076e-05 | 4.8479e-05 | 5.5551e-05 | 6.1874e-05 | 6.2552e-05 | 6.7262e-05 | 8.4532e-05 | 8.4676e-05 | 0.00010826 | 0.00010845 | 0.00013337 | 0.00013392 | 0.00022467
TAS1 | VPP | 0.30579 | 1.0679 | 0.90074 | 1.5775 | 1.8553 | 2.4616 | 2.4296 | 3.6297 | 4.3246 | 6.1633 | 13.8708 | 17.4883 | 20.0455 | 24.1677 | 27.8192 | 33.3146 | 30.9882 | 33.8483 | 34.9542 | 37.2387 | 42.8241
Total excluding storage |  | 9427.9215 | 10515.949 | 10738.3575 | 12051.7775 | 13901.9877 | 13554.8743 | 14449.5688 | 14595.8282 | 14482.4223 | 14646.4147 | 14761.5146 | 14718.899 | 14825.9812 | 14759.87 | 14600.6469 | 14631.8073 | 14546.0376 | 14593.1585 | 14572.6645 | 14379.4717 | 14364.2264
Explicitly modelled pumping
Region | Technology | 2021-22 | 2022-23 | 2023-24 | 2024-25 | 2025-26 | 2026-27 | 2027-28 | 2028-29 | 2029-30 | 2030-31 | 2031-32 | 2032-33 | 2033-34 | 2034-35 | 2035-36 | 2036-37 | 2037-38 | 2038-39 | 2039-40 | 2040-41 | 2041-42
NEM | LS Battery pump | 217.5264 | 219.355 | 215.0662 | 225.3549 | 224.6158 | 211.6451 | 203.6871 | 196.3148 | 200.6689 | 376.1007 | 729.3449 | 877.0091 | 1273.6065 | 1238.4075 | 1300.7057 | 1290.6723 | 1274.8559 | 1288.6192 | 1810.4747 | 1755.7195 | 3416.5254
NEM | Pumped Hydro Pump | 111.5436 | 192.7374 | 104.0085 | 2507.9456 | 5577.2083 | 4884.4848 | 5696.8393 | 6083.7792 | 8522.3717 | 10651.1158 | 11368.6163 | 12375.6212 | 11460.7844 | 11484.6169 | 13186.0942 | 16770.1447 | 19063.4982 | 18558.8173 | 19791.4093 | 19674.4574 | 20966.434
NEM | VPP pump | 77.4892 | 191.494 | 361.1044 | 692.7322 | 1086.4516 | 1446.0811 | 1773.7044 | 2139.0414 | 2792.2651 | 2907.5802 | 3283.9684 | 3650.8061 | 4124.0938 | 4580.4473 | 5077.2228 | 5260.6328 | 5308.6768 | 5564.4292 | 5694.4208 | 5832.8485 | 6135.9282
Region | Technology | 2021-22 | 2022-23 | 2023-24 | 2024-25 | 2025-26 | 2026-27 | 2027-28 | 2028-29 | 2029-30 | 2030-31 | 2031-32 | 2032-33 | 2033-34 | 2034-35 | 2035-36 | 2036-37 | 2037-38 | 2038-39 | 2039-40 | 2040-41 | 2041-42
NSW1 | LS Battery pump | 1.3241e-05 | 1.34e-05 | 1.3352e-05 | 1.3283e-05 | 1.304e-05 | 1.6229e-05 | 2.2965e-05 | 2.5849e-05 | 2.5861e-05 | 8.1163e-05 | 115.4147 | 265.5145 | 713.9329 | 703.3925 | 738.8163 | 724.7557 | 714.7548 | 725.2457 | 726.6381 | 695.2907 | 856.1619
NSW1 | Pumped Hydro Pump | 49.112 | 126.8936 | 68.5642 | 2005.3798 | 5090.315 | 4371.9178 | 5259.9356 | 5519.6586 | 7669.5314 | 9347.7464 | 9498.374 | 9292.432 | 8418.9263 | 8491.68 | 9389.2848 | 11874.3539 | 13039.5667 | 12377.8642 | 12911.9559 | 12968.7815 | 12796.9887
NSW1 | VPP pump | 27.0484 | 60.0357 | 95.6513 | 187.1497 | 304.9714 | 408.4565 | 499.6373 | 592.3105 | 768.1903 | 852.9203 | 974.601 | 1093.7397 | 1244.3944 | 1378.0624 | 1552.8512 | 1603.2241 | 1641.1773 | 1728.2489 | 1802.8222 | 1842.2986 | 1935.5519
Region | Technology | 2021-22 | 2022-23 | 2023-24 | 2024-25 | 2025-26 | 2026-27 | 2027-28 | 2028-29 | 2029-30 | 2030-31 | 2031-32 | 2032-33 | 2033-34 | 2034-35 | 2035-36 | 2036-37 | 2037-38 | 2038-39 | 2039-40 | 2040-41 | 2041-42
QLD1 | LS Battery pump | 33.7879 | 34.0894 | 35.283 | 38.5244 | 40.0366 | 38.7463 | 37.296 | 37.4655 | 38.2337 | 36.4101 | 36.5098 | 36.5098 | 36.2106 | 36.1109 | 36.1109 | 35.5964 | 33.7438 | 34.6177 | 229.401 | 231.6743 | 823.705
QLD1 | Pumped Hydro Pump | 62.4316 | 65.8438 | 35.4442 | 502.5658 | 486.8933 | 512.5668 | 436.9035 | 564.1205 | 852.8402 | 1028.676 | 1097.8531 | 1125.9547 | 1055.9107 | 996.8235 | 964.1511 | 2091.8714 | 3179.048 | 3235.0906 | 3247.8875 | 3334.9772 | 3299.0704
QLD1 | VPP pump | 14.1119 | 40.7948 | 81.2013 | 156.1825 | 257.6844 | 345.9658 | 433.5446 | 581.1787 | 811.4001 | 733.1228 | 843.3682 | 955.7409 | 1102.8475 | 1224.2539 | 1344.9901 | 1393.706 | 1402.6433 | 1459.1349 | 1521.6043 | 1575.9219 | 1635.2833
Region | Technology | 2021-22 | 2022-23 | 2023-24 | 2024-25 | 2025-26 | 2026-27 | 2027-28 | 2028-29 | 2029-30 | 2030-31 | 2031-32 | 2032-33 | 2033-34 | 2034-35 | 2035-36 | 2036-37 | 2037-38 | 2038-39 | 2039-40 | 2040-41 | 2041-42
VIC1 | LS Battery pump | 49.978 | 50.2746 | 46.5594 | 51.6783 | 51.8737 | 48.21 | 47.2196 | 44.461 | 46.5651 | 44.1099 | 44.0164 | 43.8917 | 8.1051 | 7.9805 | 8.205 | 8.0803 | 7.4815 | 7.5566 | 7.4344 | 7.1364 | 49.0568
VIC1 | Pumped Hydro Pump | 0 | 0 | 1.6701e-05 | 2.4248e-05 | 2.4295e-05 | 2.8213e-05 | 2.7646e-05 | 2.762e-05 | 3.8607e-05 | 274.6933 | 772.389 | 1957.2344 | 1985.9473 | 1996.1134 | 2832.6582 | 2803.9192 | 2844.8833 | 2945.8623 | 3631.5657 | 3370.6985 | 4870.3745
VIC1 | VPP pump | 18.194 | 54.7728 | 125.7185 | 261.4072 | 401.3868 | 539.8484 | 668.2302 | 762.0683 | 963.2651 | 1040.4856 | 1149.2753 | 1253.0054 | 1387.9194 | 1545.6762 | 1716.7118 | 1782.6169 | 1773.0381 | 1871.2759 | 1848.8883 | 1881.1631 | 2007.8418
Region | Technology | 2021-22 | 2022-23 | 2023-24 | 2024-25 | 2025-26 | 2026-27 | 2027-28 | 2028-29 | 2029-30 | 2030-31 | 2031-32 | 2032-33 | 2033-34 | 2034-35 | 2035-36 | 2036-37 | 2037-38 | 2038-39 | 2039-40 | 2040-41 | 2041-42
SA1 | LS Battery pump | 133.7604 | 134.991 | 133.2239 | 135.1522 | 132.7055 | 124.6887 | 119.1714 | 114.3882 | 115.8699 | 295.5806 | 533.4039 | 531.093 | 515.3578 | 490.9236 | 517.5735 | 522.2399 | 518.8756 | 521.1991 | 847.001 | 821.618 | 1687.6015
SA1 | Pumped Hydro Pump | 0 | 0 | 1.2533e-05 | 1.2252e-05 | 1.2531e-05 | 1.483e-05 | 1.4762e-05 | 1.5119e-05 | 1.6018e-05 | 1.8758e-05 | 2.2463e-05 | 3.5218e-05 | 3.3869e-05 | 3.4748e-05 | 4.5923e-05 | 5.296e-05 | 5.3536e-05 | 5.3897e-05 | 6.2891e-05 | 6.2866e-05 | 6.9316e-05
SA1 | VPP pump | 17.7678 | 34.6083 | 57.4431 | 86.0956 | 120.1773 | 148.8747 | 169.3455 | 199.158 | 244.1588 | 273.7142 | 300.0743 | 327.2353 | 364.8762 | 403.4163 | 429.4045 | 440.9538 | 454.7714 | 464.9803 | 479.3157 | 488.7695 | 505.8521
Region | Technology | 2021-22 | 2022-23 | 2023-24 | 2024-25 | 2025-26 | 2026-27 | 2027-28 | 2028-29 | 2029-30 | 2030-31 | 2031-32 | 2032-33 | 2033-34 | 2034-35 | 2035-36 | 2036-37 | 2037-38 | 2038-39 | 2039-40 | 2040-41 | 2041-42
TAS1 | LS Battery pump | 1.3296e-05 | 1.3937e-05 | 1.3738e-05 | 1.3909e-05 | 1.4955e-05 | 2.0697e-05 | 2.7658e-05 | 3.0773e-05 | 3.0776e-05 | 5.3735e-05 | 5.892e-05 | 5.9048e-05 | 5.9455e-05 | 6.0151e-05 | 6.8146e-05 | 6.8398e-05 | 8.3124e-05 | 8.3557e-05 | 0.00012134 | 0.00012224 | 0.00016186
TAS1 | Pumped Hydro Pump | 0 | 0 | 3.5686e-05 | 3.7701e-05 | 4.5105e-05 | 4.7474e-05 | 5.0035e-05 | 5.3465e-05 | 5.6388e-05 | 6.0556e-05 | 6.9506e-05 | 7.7372e-05 | 7.817e-05 | 8.412e-05 | 0.00010565 | 0.00010593 | 0.0001353 | 0.00013562 | 0.0001667 | 0.00016756 | 0.00028053
TAS1 | VPP pump | 0.36702 | 1.2825 | 1.0901 | 1.8973 | 2.2317 | 2.9358 | 2.9467 | 4.3258 | 5.2507 | 7.3373 | 16.6495 | 21.0849 | 24.0562 | 29.0386 | 33.2653 | 40.132 | 37.0468 | 40.7891 | 41.7903 | 44.6953 | 51.3991
Non-controllable generation
Region | Technology | 2021-22 | 2022-23 | 2023-24 | 2024-25 | 2025-26 | 2026-27 | 2027-28 | 2028-29 | 2029-30 | 2030-31 | 2031-32 | 2032-33 | 2033-34 | 2034-35 | 2035-36 | 2036-37 | 2037-38 | 2038-39 | 2039-40 | 2040-41 | 2041-42
NEM | Distributed PV | 20798.4047 | 23568.7682 | 26886.7394 | 27615.2384 | 30643.6229 | 35287.571 | 39031.2586 | 39753.9953 | 44014.8045 | 48399.9452 | 52365.8194 | 57499.2715 | 56579.6567 | 58994.902 | 64710.2913 | 68230.8972 | 66506.9643 | 70775.7343 | 75746.3264 | 79585.3293 | 84097.2459
NEM | Behind the meter battery | 248.2954 | 391.0159 | 635.2407 | 873.645 | 1110.6935 | 1316.4202 | 1492.5585 | 1465.9409 | 1681.8128 | 1819.1272 | 1961.7548 | 2078.6781 | 2197.4845 | 2274.7864 | 2336.4813 | 2318.8929 | 2034.5952 | 2137.0829 | 2055.7992 | 1989.2332 | 1919.0083
NEM | Behind the meter battery pump | 248.2718 | 391.279 | 635.3436 | 874.361 | 1111.9394 | 1315.8724 | 1492.0966 | 1466.0034 | 1681.2457 | 1814.8521 | 1959.1987 | 2077.0877 | 2194.8161 | 2269.5425 | 2335.9926 | 2320.0314 | 2032.1026 | 2134.7533 | 2049.6847 | 1985.7028 | 1916.8213
Region | Technology | 2021-22 | 2022-23 | 2023-24 | 2024-25 | 2025-26 | 2026-27 | 2027-28 | 2028-29 | 2029-30 | 2030-31 | 2031-32 | 2032-33 | 2033-34 | 2034-35 | 2035-36 | 2036-37 | 2037-38 | 2038-39 | 2039-40 | 2040-41 | 2041-42
NSW1 | Distributed PV | 6083.3852 | 7094.5476 | 7900.5248 | 8265.6333 | 9047.9271 | 10678.3891 | 11567.3281 | 11920.2736 | 12792.5293 | 14377.3507 | 16241.4083 | 17814.7532 | 17931.8314 | 18592.1856 | 21136.2195 | 22218.046 | 22069.486 | 22679.1899 | 24618.8981 | 26862.0283 | 28014.6594
NSW1 | Behind the meter battery | 86.2911 | 130.192 | 195.3579 | 251.6489 | 316.394 | 373.8896 | 423.2806 | 416.8356 | 483.4159 | 529.1728 | 575.42 | 614.6964 | 652.0397 | 679.0149 | 702.2307 | 701.3907 | 615.4573 | 645.099 | 622.0286 | 603.5072 | 584.9224
NSW1 | Behind the meter battery pump | 86.2934 | 130.2547 | 195.4259 | 251.9702 | 316.7147 | 373.4435 | 423.1707 | 417.2689 | 483.3568 | 527.4381 | 574.8858 | 614.4238 | 650.4563 | 677.6281 | 701.6156 | 701.4917 | 614.9577 | 644.2526 | 620.032 | 602.4719 | 584.2719
Region | Technology | 2021-22 | 2022-23 | 2023-24 | 2024-25 | 2025-26 | 2026-27 | 2027-28 | 2028-29 | 2029-30 | 2030-31 | 2031-32 | 2032-33 | 2033-34 | 2034-35 | 2035-36 | 2036-37 | 2037-38 | 2038-39 | 2039-40 | 2040-41 | 2041-42
QLD1 | Distributed PV | 6311.4166 | 7174.9121 | 7893.35 | 8101.9669 | 9192.4226 | 10584.1531 | 11508.6837 | 11353.7492 | 12961.1642 | 14073.2079 | 15446.2021 | 16509.662 | 16560.1821 | 17688.7714 | 19331.9893 | 20116.6223 | 19096.335 | 20952.6345 | 22073.5604 | 23406.7459 | 24049.2525
QLD1 | Behind the meter battery | 53.2835 | 98.0879 | 167.6474 | 232.2149 | 298.9188 | 355.0744 | 398.4863 | 393.1004 | 456.684 | 503.7715 | 548.9827 | 590.1792 | 627.5875 | 652.7861 | 670.7603 | 663.5777 | 582.0598 | 612.2184 | 591.1287 | 571.6252 | 553.7125
QLD1 | Behind the meter battery pump | 53.2999 | 98.1559 | 167.5649 | 232.2603 | 299.1642 | 354.9631 | 398.5301 | 393.1692 | 456.6294 | 503.0336 | 548.1366 | 589.5432 | 626.6379 | 651.3398 | 670.2507 | 663.62 | 581.5754 | 611.7327 | 589.4317 | 570.6255 | 553.1547
Region | Technology | 2021-22 | 2022-23 | 2023-24 | 2024-25 | 2025-26 | 2026-27 | 2027-28 | 2028-29 | 2029-30 | 2030-31 | 2031-32 | 2032-33 | 2033-34 | 2034-35 | 2035-36 | 2036-37 | 2037-38 | 2038-39 | 2039-40 | 2040-41 | 2041-42
VIC1 | Distributed PV | 5057.8101 | 5800.0433 | 7193.445 | 7348.9339 | 8265.4876 | 9586.9032 | 10994.7439 | 11377.5431 | 12608.3786 | 13880.8641 | 14404.3593 | 16377.1412 | 15462.272 | 15970.1362 | 17180.9939 | 18324.8166 | 17654.0119 | 18929.3823 | 20337.7938 | 20593.5501 | 22834.8221
VIC1 | Behind the meter battery | 52.2631 | 93.0173 | 185.7546 | 288.7355 | 380.4697 | 461.9884 | 537.2397 | 529.6178 | 598.8364 | 632.7785 | 673.1989 | 700.8372 | 734.7213 | 754.2747 | 768.3138 | 759.4962 | 664.3799 | 694.3451 | 662.1743 | 639.3459 | 612.1074
VIC1 | Behind the meter battery pump | 52.2186 | 93.0846 | 185.8411 | 289.0045 | 381.0707 | 461.9067 | 536.9202 | 529.1679 | 598.4373 | 631.3137 | 672.2849 | 700.248 | 734.7755 | 751.8604 | 769.1479 | 760.5274 | 663.034 | 693.5098 | 660.1987 | 638.1753 | 611.2924
Region | Technology | 2021-22 | 2022-23 | 2023-24 | 2024-25 | 2025-26 | 2026-27 | 2027-28 | 2028-29 | 2029-30 | 2030-31 | 2031-32 | 2032-33 | 2033-34 | 2034-35 | 2035-36 | 2036-37 | 2037-38 | 2038-39 | 2039-40 | 2040-41 | 2041-42
SA1 | Distributed PV | 3052.4486 | 3183.0446 | 3539.6638 | 3539.4628 | 3752.1357 | 4012.4848 | 4501.5554 | 4584.6703 | 5094.054 | 5460.6365 | 5644.9194 | 6099.6693 | 5948.4587 | 6052.8575 | 6312.9551 | 6799.3858 | 6830.4983 | 7308.6107 | 7735.1266 | 7751.1252 | 8166.6621
SA1 | Behind the meter battery | 48.6664 | 60.3617 | 75.492 | 88.1153 | 100.6812 | 109.7318 | 115.93 | 109.1285 | 122.2884 | 130.7215 | 139.283 | 146.7206 | 155.2221 | 160.075 | 165.7876 | 165.1667 | 147.2986 | 158.4062 | 154.8666 | 149.5739 | 143.8759
SA1 | Behind the meter battery pump | 48.6744 | 60.4215 | 75.5281 | 88.1869 | 100.7519 | 109.8545 | 115.8916 | 109.1599 | 122.246 | 130.4212 | 139.0826 | 146.5996 | 155.0551 | 160.1197 | 165.6114 | 165.1138 | 147.1707 | 158.2616 | 154.4831 | 149.2863 | 143.7286
Region | Technology | 2021-22 | 2022-23 | 2023-24 | 2024-25 | 2025-26 | 2026-27 | 2027-28 | 2028-29 | 2029-30 | 2030-31 | 2031-32 | 2032-33 | 2033-34 | 2034-35 | 2035-36 | 2036-37 | 2037-38 | 2038-39 | 2039-40 | 2040-41 | 2041-42
TAS1 | Distributed PV | 293.3442 | 316.2205 | 359.7559 | 359.2416 | 385.65 | 425.6408 | 458.9475 | 517.7591 | 558.6784 | 607.8861 | 628.9302 | 698.0459 | 676.9125 | 690.9513 | 748.1334 | 772.0264 | 856.6331 | 905.9169 | 980.9475 | 971.8798 | 1031.8497
TAS1 | Behind the meter battery | 7.7913 | 9.357 | 10.9888 | 12.9303 | 14.2298 | 15.7361 | 17.622 | 17.2586 | 20.5881 | 22.6829 | 24.8702 | 26.2447 | 27.9139 | 28.6355 | 29.3891 | 29.2615 | 25.3995 | 27.0142 | 25.6011 | 25.1811 | 24.3901
TAS1 | Behind the meter battery pump | 7.7855 | 9.3622 | 10.9837 | 12.9391 | 14.2379 | 15.7045 | 17.584 | 17.2375 | 20.5762 | 22.6455 | 24.8087 | 26.2731 | 27.8913 | 28.5945 | 29.367 | 29.2785 | 25.3648 | 26.9967 | 25.5392 | 25.1438 | 24.3737
Ernst & Young’s liability is limited by a scheme approved under Professional Standards Legislation

## BaseCase_Capacity
Installed capacity by technology (MW) - Base Case, High DER Scenario
Capacity calculated on 1 July. In early study years some wind and solar projects enter later in the financial year and are reflected in the following financial year's capacity.
Explicitly modelled generation
Region | Technology | 2021-22 | 2022-23 | 2023-24 | 2024-25 | 2025-26 | 2026-27 | 2027-28 | 2028-29 | 2029-30 | 2030-31 | 2031-32 | 2032-33 | 2033-34 | 2034-35 | 2035-36 | 2036-37 | 2037-38 | 2038-39 | 2039-40 | 2040-41 | 2041-42
NEM | Black Coal | 18366 | 17891 | 16416 | 15238.3596 | 13806.9967 | 13597.2061 | 13321.9344 | 12897.2061 | 12897.2061 | 12897.2061 | 12897.2061 | 10814.5885 | 10814.5885 | 10814.5885 | 7096 | 6396 | 5246 | 5246 | 5246 | 5246 | 4820
NEM | Brown Coal | 4820 | 4835 | 4835 | 4548.4746 | 4517.0351 | 4517.0351 | 4517.0351 | 4517.0351 | 4461.9125 | 4135 | 3760 | 3385 | 3385 | 3385 | 3385 | 3385 | 3385 | 3385 | 3385 | 3385 | 3385
NEM | CCGT | 3055 | 3055 | 3055 | 2487 | 2487 | 2487 | 2487 | 2487 | 2487 | 2487 | 2487 | 2487 | 2487 | 2487 | 2487 | 2102 | 1573 | 1573 | 1430 | 1430 | 1430
NEM | Gas - Steam | 1864 | 1864 | 1384 | 84 | 84 | 84 | 84 | 84 | 84 | 84 | 84 | 84 | 84 | 84 | 84 | 84 | 84 | 84 | 84 | 84 | 84
NEM | OCGT / Diesel | 6741 | 6741 | 6741 | 5923.896 | 5923.896 | 5923.896 | 5923.896 | 5722.4763 | 5645.6876 | 5645.6876 | 5645.6876 | 5645.6876 | 5353.6873 | 5353.6873 | 5223.6873 | 5392.6874 | 5392.6874 | 4952.6874 | 4952.6874 | 4952.6874 | 4952.6874
NEM | Hydro | 7364.9 | 7364.9 | 7364.9 | 7364.9 | 7364.9 | 7364.9 | 7364.9 | 7364.9 | 7364.9 | 7364.9 | 7364.9 | 7364.9 | 7364.9 | 7364.9 | 7364.9 | 7364.9 | 7278.9 | 7278.9 | 7278.9 | 7278.9 | 7278.9
NEM | Wind | 9260 | 9346 | 9487.6558 | 9629.3118 | 9794.1128 | 10285.3173 | 10931.802 | 12137.7534 | 12684.3595 | 12713.6872 | 13011.5893 | 17591.6137 | 17643.8693 | 18100.827 | 22687.4118 | 24241.1089 | 27629.3408 | 27189.8955 | 28038.6926 | 27848.5259 | 29781.0026
NEM | Solar PV | 6097 | 6302 | 6302 | 6302 | 6302 | 6302 | 6302 | 6472.1434 | 6472.1434 | 6472.1434 | 7102.5148 | 8136.15 | 8479.7531 | 8479.7531 | 9588.8951 | 10152.0635 | 12803.7144 | 12653.7144 | 12653.7144 | 13499.5352 | 14869.8801
NEM | LS Battery | 300 | 300 | 300 | 300 | 300 | 300 | 300 | 300 | 300 | 401.2493 | 650.5952 | 757.2286 | 1035.9387 | 1010.9387 | 1027.0821 | 1027.0842 | 1027.0842 | 1027.0842 | 1420.1017 | 1420.1017 | 2636.117
NEM | Pumped Hydro | 810 | 810 | 810 | 810 | 2850 | 2850 | 2850 | 2850 | 2850 | 2911.452 | 3022.643 | 3350.6207 | 3350.6207 | 3350.6207 | 3663.3622 | 4955.5697 | 5638.6526 | 5638.6526 | 5851.836 | 5851.836 | 6349.8144
NEM | VPP | 86.531 | 212.478 | 422.08 | 710.881 | 1092.059 | 1530.314 | 2056.202 | 2653.451 | 3326.256 | 3835.365 | 4409.5619 | 5038.919 | 5723.194 | 6362.1371 | 7028.8681 | 7398.273 | 7780.5079 | 8173.1059 | 8577.282 | 8995.4019 | 9423.6349
Total excluding storage |  | 57567.9 | 57398.9 | 55585.5558 | 51577.9421 | 50279.9405 | 50561.3544 | 50932.5674 | 51682.5143 | 52097.2091 | 51799.6243 | 52352.8978 | 55508.9399 | 55612.7983 | 56069.756 | 57916.8943 | 59117.7597 | 63392.6425 | 62363.1973 | 63068.9944 | 63724.6485 | 66601.4701
Region | Technology | 2021-22 | 2022-23 | 2023-24 | 2024-25 | 2025-26 | 2026-27 | 2027-28 | 2028-29 | 2029-30 | 2030-31 | 2031-32 | 2032-33 | 2033-34 | 2034-35 | 2035-36 | 2036-37 | 2037-38 | 2038-39 | 2039-40 | 2040-41 | 2041-42
NSW1 | Black Coal | 10240 | 9765 | 8290 | 7582.6193 | 6382.4081 | 6172.6175 | 6172.6175 | 6172.6175 | 6172.6175 | 6172.6175 | 6172.6175 | 4090 | 4090 | 4090 | 1350 | 1350 | 1350 | 1350 | 1350 | 1350 | 1350
NSW1 | Brown Coal | 0 | 0 | 0 | 0 | 0 | 0 | 0 | 0 | 0 | 0 | 0 | 0 | 0 | 0 | 0 | 0 | 0 | 0 | 0 | 0 | 0
NSW1 | CCGT | 625 | 625 | 625 | 625 | 625 | 625 | 625 | 625 | 625 | 625 | 625 | 625 | 625 | 625 | 625 | 625 | 625 | 625 | 625 | 625 | 625
NSW1 | Gas - Steam | 0 | 0 | 0 | 0 | 0 | 0 | 0 | 0 | 0 | 0 | 0 | 0 | 0 | 0 | 0 | 0 | 0 | 0 | 0 | 0 | 0
NSW1 | OCGT / Diesel | 1438 | 1438 | 1438 | 1438 | 1438 | 1438 | 1438 | 1438 | 1438 | 1438 | 1438 | 1438 | 1438 | 1438 | 1388 | 1557 | 1557 | 1557 | 1557 | 1557 | 1557
NSW1 | Hydro | 2585 | 2585 | 2585 | 2585 | 2585 | 2585 | 2585 | 2585 | 2585 | 2585 | 2585 | 2585 | 2585 | 2585 | 2585 | 2585 | 2585 | 2585 | 2585 | 2585 | 2585
NSW1 | Wind | 2137 | 2137 | 2137 | 2137 | 2137 | 2137 | 2137 | 2137 | 2137 | 2137 | 2137 | 4305.1706 | 4414.2705 | 4734.0727 | 6504.8738 | 6884.9802 | 6814.9802 | 6612.9802 | 6612.9802 | 6251.9802 | 7572.8833
NSW1 | Solar PV | 2282 | 2432 | 2432 | 2432 | 2432 | 2432 | 2432 | 2432 | 2432 | 2432 | 2980.3255 | 3980.3255 | 4323.9286 | 4323.9286 | 5433.0707 | 5433.0712 | 7923.9286 | 7773.9286 | 7773.9286 | 7773.9286 | 7773.9286
NSW1 | LS Battery | 0 | 0 | 0 | 0 | 0 | 0 | 0 | 0 | 0 | 0 | 81.623 | 188.2564 | 521.9665 | 521.9665 | 521.9665 | 521.9665 | 521.9665 | 521.9665 | 521.9665 | 521.9665 | 621.6534
NSW1 | Pumped Hydro | 240 | 240 | 240 | 240 | 2280 | 2280 | 2280 | 2280 | 2280 | 2280 | 2280 | 2280 | 2280 | 2280 | 2297.94 | 3211.6569 | 3533.7047 | 3533.7047 | 3533.7047 | 3533.7047 | 3533.7047
NSW1 | VPP | 30.447 | 71.711 | 130.27 | 212.052 | 324.245 | 448.498 | 597.436 | 773.879 | 981.449 | 1142.61 | 1324.166 | 1522.2761 | 1738.338 | 1943.716 | 2158.8 | 2279.379 | 2405.052 | 2533.8019 | 2666.9821 | 2804.5979 | 2945.117
Total excluding storage |  | 19307 | 18982 | 17507 | 16799.6193 | 15599.4081 | 15389.6175 | 15389.6175 | 15389.6175 | 15389.6175 | 15389.6175 | 15937.943 | 17023.4961 | 17476.1991 | 17796.0014 | 17885.9445 | 18435.0515 | 20855.9089 | 20503.9089 | 20503.9089 | 20142.9089 | 21463.812
Region | Technology | 2021-22 | 2022-23 | 2023-24 | 2024-25 | 2025-26 | 2026-27 | 2027-28 | 2028-29 | 2029-30 | 2030-31 | 2031-32 | 2032-33 | 2033-34 | 2034-35 | 2035-36 | 2036-37 | 2037-38 | 2038-39 | 2039-40 | 2040-41 | 2041-42
QLD1 | Black Coal | 8126 | 8126 | 8126 | 7655.7403 | 7424.5885 | 7424.5885 | 7149.3168 | 6724.5885 | 6724.5885 | 6724.5885 | 6724.5885 | 6724.5885 | 6724.5885 | 6724.5885 | 5746 | 5046 | 3896 | 3896 | 3896 | 3896 | 3470
QLD1 | Brown Coal | 0 | 0 | 0 | 0 | 0 | 0 | 0 | 0 | 0 | 0 | 0 | 0 | 0 | 0 | 0 | 0 | 0 | 0 | 0 | 0 | 0
QLD1 | CCGT | 1513 | 1513 | 1513 | 1333 | 1333 | 1333 | 1333 | 1333 | 1333 | 1333 | 1333 | 1333 | 1333 | 1333 | 1333 | 948 | 948 | 948 | 805 | 805 | 805
QLD1 | Gas - Steam | 84 | 84 | 84 | 84 | 84 | 84 | 84 | 84 | 84 | 84 | 84 | 84 | 84 | 84 | 84 | 84 | 84 | 84 | 84 | 84 | 84
QLD1 | OCGT / Diesel | 1910 | 1910 | 1910 | 1793 | 1793 | 1793 | 1793 | 1793 | 1793 | 1793 | 1793 | 1793 | 1501 | 1501 | 1501 | 1501 | 1501 | 1501 | 1501 | 1501 | 1501
QLD1 | Hydro | 152 | 152 | 152 | 152 | 152 | 152 | 152 | 152 | 152 | 152 | 152 | 152 | 152 | 152 | 152 | 152 | 66 | 66 | 66 | 66 | 66
QLD1 | Wind | 677 | 677 | 677 | 677 | 700.4089 | 1054.4579 | 1596.787 | 2665.583 | 3137.9087 | 3137.9087 | 3137.9087 | 4021.8688 | 4021.8688 | 4021.8688 | 6129.6834 | 7179.0223 | 9189.3614 | 9189.3614 | 9189.3614 | 9516.2634 | 10127.8368
QLD1 | Solar PV | 2374 | 2429 | 2429 | 2429 | 2429 | 2429 | 2429 | 2429 | 2429 | 2429 | 2429 | 2429 | 2429 | 2429 | 2429 | 2916.6804 | 2866.6804 | 2866.6804 | 2866.6804 | 3066.6803 | 3066.6803
QLD1 | LS Battery | 20 | 20 | 20 | 20 | 20 | 20 | 20 | 20 | 20 | 20 | 20 | 20 | 20.0001 | 20.0001 | 20.0001 | 20.0022 | 20.0022 | 20.0022 | 159.6714 | 159.6714 | 582.1929
QLD1 | Pumped Hydro | 570 | 570 | 570 | 570 | 570 | 570 | 570 | 570 | 570 | 570 | 570 | 570 | 570 | 570 | 570 | 948.4905 | 1309.5256 | 1309.5256 | 1309.5256 | 1309.5256 | 1309.5256
QLD1 | VPP | 17.092 | 49.567 | 96.139 | 162.616 | 256.35 | 359.913 | 485.039 | 636.85 | 815.002 | 952.311 | 1107.868 | 1278.662 | 1465.361 | 1636.076 | 1814.326 | 1909.678 | 2008.65 | 2110.638 | 2215.489 | 2324.452 | 2436.362
Total excluding storage |  | 14836 | 14891 | 14891 | 14123.7403 | 13915.9974 | 14270.0465 | 14537.1039 | 15181.1715 | 15653.4973 | 15653.4973 | 15653.4973 | 16537.4573 | 16245.4573 | 16245.4573 | 17374.6833 | 17826.7027 | 18551.0418 | 18551.0418 | 18408.0418 | 18934.9437 | 19120.5171
Region | Technology | 2021-22 | 2022-23 | 2023-24 | 2024-25 | 2025-26 | 2026-27 | 2027-28 | 2028-29 | 2029-30 | 2030-31 | 2031-32 | 2032-33 | 2033-34 | 2034-35 | 2035-36 | 2036-37 | 2037-38 | 2038-39 | 2039-40 | 2040-41 | 2041-42
VIC1 | Black Coal | 0 | 0 | 0 | 0 | 0 | 0 | 0 | 0 | 0 | 0 | 0 | 0 | 0 | 0 | 0 | 0 | 0 | 0 | 0 | 0 | 0
VIC1 | Brown Coal | 4820 | 4835 | 4835 | 4548.4746 | 4517.0351 | 4517.0351 | 4517.0351 | 4517.0351 | 4461.9125 | 4135 | 3760 | 3385 | 3385 | 3385 | 3385 | 3385 | 3385 | 3385 | 3385 | 3385 | 3385
VIC1 | CCGT | 0 | 0 | 0 | 0 | 0 | 0 | 0 | 0 | 0 | 0 | 0 | 0 | 0 | 0 | 0 | 0 | 0 | 0 | 0 | 0 | 0
VIC1 | Gas - Steam | 500 | 500 | 500 | 0 | 0 | 0 | 0 | 0 | 0 | 0 | 0 | 0 | 0 | 0 | 0 | 0 | 0 | 0 | 0 | 0 | 0
VIC1 | OCGT / Diesel | 1900 | 1900 | 1900 | 1730.0003 | 1730.0003 | 1730.0003 | 1730.0003 | 1730.0003 | 1730.0003 | 1730.0003 | 1730.0003 | 1730.0003 | 1730 | 1730 | 1730 | 1730 | 1730 | 1290 | 1290 | 1290 | 1290
VIC1 | Hydro | 2219 | 2219 | 2219 | 2219 | 2219 | 2219 | 2219 | 2219 | 2219 | 2219 | 2219 | 2219 | 2219 | 2219 | 2219 | 2219 | 2219 | 2219 | 2219 | 2219 | 2219
VIC1 | Wind | 3818 | 3818 | 3818 | 3818 | 3818 | 3818 | 3818 | 3818 | 3846.125 | 3846.125 | 3846.125 | 4468.1835 | 4468.1835 | 4468.1835 | 5029.0535 | 5201.1497 | 5934.2498 | 5530.9997 | 5531 | 5272 | 5272.0001
VIC1 | Solar PV | 1088 | 1088 | 1088 | 1088 | 1088 | 1088 | 1088 | 1258.1434 | 1258.1434 | 1258.1434 | 1258.1434 | 1258.1434 | 1258.1434 | 1258.1434 | 1258.1434 | 1320.0716 | 1530.8651 | 1530.8651 | 1530.8651 | 2176.6855 | 3468
VIC1 | LS Battery | 75 | 75 | 75 | 75 | 75 | 75 | 75 | 75 | 75 | 75 | 75 | 75 | 20 | 20 | 20 | 20 | 20 | 20 | 20.0002 | 20.0002 | 51.6649
VIC1 | Pumped Hydro | 0 | 0 | 0 | 0 | 0 | 0 | 0 | 0 | 0 | 61.452 | 172.643 | 500.6207 | 500.6207 | 500.6207 | 795.4222 | 795.4222 | 795.4222 | 795.4222 | 1008.6057 | 1008.6057 | 1506.5841
VIC1 | VPP | 19.399 | 55.108 | 137.094 | 247.137 | 385.648 | 555.84 | 760.004 | 973.496 | 1197.186 | 1363.053 | 1550.223 | 1756.093 | 1978.399 | 2185.647 | 2401.2231 | 2521.425 | 2644.546 | 2771.077 | 2900.618 | 3034.5971 | 3171.9039
Total excluding storage |  | 14345 | 14360 | 14360 | 13403.4749 | 13372.0354 | 13372.0354 | 13372.0354 | 13542.1787 | 13515.1812 | 13188.2686 | 12813.2686 | 13060.3272 | 13060.3269 | 13060.3269 | 13621.1969 | 13855.2212 | 14799.1148 | 13955.8648 | 13955.8651 | 14342.6855 | 15634.0001
Region | Technology | 2021-22 | 2022-23 | 2023-24 | 2024-25 | 2025-26 | 2026-27 | 2027-28 | 2028-29 | 2029-30 | 2030-31 | 2031-32 | 2032-33 | 2033-34 | 2034-35 | 2035-36 | 2036-37 | 2037-38 | 2038-39 | 2039-40 | 2040-41 | 2041-42
SA1 | Black Coal | 0 | 0 | 0 | 0 | 0 | 0 | 0 | 0 | 0 | 0 | 0 | 0 | 0 | 0 | 0 | 0 | 0 | 0 | 0 | 0 | 0
SA1 | Brown Coal | 0 | 0 | 0 | 0 | 0 | 0 | 0 | 0 | 0 | 0 | 0 | 0 | 0 | 0 | 0 | 0 | 0 | 0 | 0 | 0 | 0
SA1 | CCGT | 709 | 709 | 709 | 529 | 529 | 529 | 529 | 529 | 529 | 529 | 529 | 529 | 529 | 529 | 529 | 529 | 0 | 0 | 0 | 0 | 0
SA1 | Gas - Steam | 1280 | 1280 | 800 | 0 | 0 | 0 | 0 | 0 | 0 | 0 | 0 | 0 | 0 | 0 | 0 | 0 | 0 | 0 | 0 | 0 | 0
SA1 | OCGT / Diesel | 1315 | 1315 | 1315 | 941.2083 | 941.2083 | 941.2083 | 941.2083 | 739.7887 | 663 | 663 | 663 | 663 | 663 | 663 | 583 | 583 | 583 | 583 | 583 | 583 | 583
SA1 | Hydro | 0 | 0 | 0 | 0 | 0 | 0 | 0 | 0 | 0 | 0 | 0 | 0 | 0 | 0 | 0 | 0 | 0 | 0 | 0 | 0 | 0
SA1 | Wind | 2054 | 2140 | 2140 | 2140 | 2140 | 2140 | 2107 | 2107 | 2016 | 1904 | 2060.9762 | 2829.6561 | 2635.6561 | 2635.6561 | 2645.5999 | 2460.5999 | 3038.237 | 3066.8864 | 3774.9469 | 3735.9469 | 3735.9469
SA1 | Solar PV | 353 | 353 | 353 | 353 | 353 | 353 | 353 | 353 | 353 | 353 | 435.0459 | 468.6811 | 468.6811 | 468.6811 | 468.6811 | 482.2403 | 482.2403 | 482.2403 | 482.2403 | 482.2403 | 561.2707
SA1 | LS Battery | 205 | 205 | 205 | 205 | 205 | 205 | 205 | 205 | 205 | 306.2493 | 473.9721 | 473.9721 | 473.9721 | 448.9721 | 465.1155 | 465.1155 | 465.1155 | 465.1155 | 718.4636 | 718.4636 | 1380.6058
SA1 | Pumped Hydro | 0 | 0 | 0 | 0 | 0 | 0 | 0 | 0 | 0 | 0 | 0 | 0 | 0 | 0 | 0 | 0 | 0 | 0 | 0 | 0 | 0
SA1 | VPP | 17.419 | 32.817 | 53.826 | 82.384 | 116.594 | 153.426 | 196.665 | 246.475 | 303.104 | 342.113 | 385.789 | 433.601 | 485.451 | 533.213 | 582.89 | 611.322 | 640.787 | 670.973 | 702.27 | 734.354 | 767.247
Total excluding storage |  | 5711 | 5797 | 5317 | 3963.2083 | 3963.2083 | 3963.2083 | 3930.2083 | 3728.7887 | 3561 | 3449 | 3688.0222 | 4490.3372 | 4296.3372 | 4296.3372 | 4226.281 | 4054.8401 | 4103.4772 | 4132.1267 | 4840.1871 | 4801.1871 | 4880.2176
Region | Technology | 2021-22 | 2022-23 | 2023-24 | 2024-25 | 2025-26 | 2026-27 | 2027-28 | 2028-29 | 2029-30 | 2030-31 | 2031-32 | 2032-33 | 2033-34 | 2034-35 | 2035-36 | 2036-37 | 2037-38 | 2038-39 | 2039-40 | 2040-41 | 2041-42
TAS1 | Black Coal | 0 | 0 | 0 | 0 | 0 | 0 | 0 | 0 | 0 | 0 | 0 | 0 | 0 | 0 | 0 | 0 | 0 | 0 | 0 | 0 | 0
TAS1 | Brown Coal | 0 | 0 | 0 | 0 | 0 | 0 | 0 | 0 | 0 | 0 | 0 | 0 | 0 | 0 | 0 | 0 | 0 | 0 | 0 | 0 | 0
TAS1 | CCGT | 208 | 208 | 208 | 0 | 0 | 0 | 0 | 0 | 0 | 0 | 0 | 0 | 0 | 0 | 0 | 0 | 0 | 0 | 0 | 0 | 0
TAS1 | Gas - Steam | 0 | 0 | 0 | 0 | 0 | 0 | 0 | 0 | 0 | 0 | 0 | 0 | 0 | 0 | 0 | 0 | 0 | 0 | 0 | 0 | 0
TAS1 | OCGT / Diesel | 178 | 178 | 178 | 21.6873 | 21.6873 | 21.6873 | 21.6873 | 21.6873 | 21.6873 | 21.6873 | 21.6873 | 21.6873 | 21.6873 | 21.6873 | 21.6873 | 21.6873 | 21.6873 | 21.6873 | 21.6873 | 21.6873 | 21.6873
TAS1 | Hydro | 2408.9 | 2408.9 | 2408.9 | 2408.9 | 2408.9 | 2408.9 | 2408.9 | 2408.9 | 2408.9 | 2408.9 | 2408.9 | 2408.9 | 2408.9 | 2408.9 | 2408.9 | 2408.9 | 2408.9 | 2408.9 | 2408.9 | 2408.9 | 2408.9
TAS1 | Wind | 574 | 574 | 715.6558 | 857.3118 | 998.7039 | 1135.8593 | 1273.015 | 1410.1704 | 1547.3258 | 1688.6535 | 1829.5794 | 1966.7348 | 2103.8905 | 2241.0459 | 2378.2013 | 2515.3569 | 2652.5124 | 2789.6678 | 2930.4041 | 3072.3355 | 3072.3355
TAS1 | Solar PV | 0 | 0 | 0 | 0 | 0 | 0 | 0 | 0 | 0 | 0 | 0 | 0 | 0 | 0 | 0 | 0 | 0 | 0 | 0 | 0.00052188 | 0.00052188
TAS1 | LS Battery | 0 | 0 | 0 | 0 | 0 | 0 | 0 | 0 | 0 | 0 | 0 | 0 | 0 | 0 | 0 | 0 | 0 | 0 | 0 | 0 | 0
TAS1 | Pumped Hydro | 0 | 0 | 0 | 0 | 0 | 0 | 0 | 0 | 0 | 0 | 0 | 0 | 0 | 0 | 0 | 0 | 0 | 0 | 0 | 0 | 0
TAS1 | VPP | 2.174 | 3.275 | 4.751 | 6.692 | 9.222 | 12.637 | 17.058 | 22.751 | 29.515 | 35.278 | 41.516 | 48.287 | 55.645 | 63.485 | 71.629 | 76.469 | 81.473 | 86.616 | 91.923 | 97.401 | 103.005
Total excluding storage |  | 3368.9 | 3368.9 | 3510.5558 | 3287.8992 | 3429.2913 | 3566.4467 | 3703.6023 | 3840.7578 | 3977.9132 | 4119.2409 | 4260.1667 | 4397.3221 | 4534.4778 | 4671.6332 | 4808.7886 | 4945.9442 | 5083.0998 | 5220.2551 | 5360.9915 | 5502.9233 | 5502.9233
Explicitly modelled pumping
Region | Technology | 2021-22 | 2022-23 | 2023-24 | 2024-25 | 2025-26 | 2026-27 | 2027-28 | 2028-29 | 2029-30 | 2030-31 | 2031-32 | 2032-33 | 2033-34 | 2034-35 | 2035-36 | 2036-37 | 2037-38 | 2038-39 | 2039-40 | 2040-41 | 2041-42
NEM | LS Battery pump | 300 | 300 | 300 | 300 | 300 | 300 | 300 | 300 | 300 | 401.2493 | 650.5952 | 757.2286 | 1035.9387 | 1010.9387 | 1027.0821 | 1027.0842 | 1027.0842 | 1027.0842 | 1420.1017 | 1420.1017 | 2636.117
NEM | Pumped Hydro Pump | 1410 | 1410 | 1410 | 1410 | 3450 | 3450 | 3450 | 3450 | 3450 | 3511.452 | 3622.643 | 3950.6207 | 3950.6207 | 3950.6207 | 4263.3622 | 5555.5697 | 6238.6526 | 6238.6526 | 6451.836 | 6451.836 | 6949.8144
NEM | VPP pump | 86.531 | 212.478 | 422.08 | 710.881 | 1092.059 | 1530.314 | 2056.202 | 2653.451 | 3326.256 | 3835.365 | 4409.5619 | 5038.919 | 5723.194 | 6362.1371 | 7028.8681 | 7398.273 | 7780.5079 | 8173.1059 | 8577.282 | 8995.4019 | 9423.6349
Region | Technology | 2021-22 | 2022-23 | 2023-24 | 2024-25 | 2025-26 | 2026-27 | 2027-28 | 2028-29 | 2029-30 | 2030-31 | 2031-32 | 2032-33 | 2033-34 | 2034-35 | 2035-36 | 2036-37 | 2037-38 | 2038-39 | 2039-40 | 2040-41 | 2041-42
NSW1 | LS Battery pump | 0 | 0 | 0 | 0 | 0 | 0 | 0 | 0 | 0 | 0 | 81.623 | 188.2564 | 521.9665 | 521.9665 | 521.9665 | 521.9665 | 521.9665 | 521.9665 | 521.9665 | 521.9665 | 621.6534
NSW1 | Pumped Hydro Pump | 840 | 840 | 840 | 840 | 2880 | 2880 | 2880 | 2880 | 2880 | 2880 | 2880 | 2880 | 2880 | 2880 | 2897.94 | 3811.6569 | 4133.7047 | 4133.7047 | 4133.7047 | 4133.7047 | 4133.7047
NSW1 | VPP pump | 30.447 | 71.711 | 130.27 | 212.052 | 324.245 | 448.498 | 597.436 | 773.879 | 981.449 | 1142.61 | 1324.166 | 1522.2761 | 1738.338 | 1943.716 | 2158.8 | 2279.379 | 2405.052 | 2533.8019 | 2666.9821 | 2804.5979 | 2945.117
Region | Technology | 2021-22 | 2022-23 | 2023-24 | 2024-25 | 2025-26 | 2026-27 | 2027-28 | 2028-29 | 2029-30 | 2030-31 | 2031-32 | 2032-33 | 2033-34 | 2034-35 | 2035-36 | 2036-37 | 2037-38 | 2038-39 | 2039-40 | 2040-41 | 2041-42
QLD1 | LS Battery pump | 20 | 20 | 20 | 20 | 20 | 20 | 20 | 20 | 20 | 20 | 20 | 20 | 20.0001 | 20.0001 | 20.0001 | 20.0022 | 20.0022 | 20.0022 | 159.6714 | 159.6714 | 582.1929
QLD1 | Pumped Hydro Pump | 570 | 570 | 570 | 570 | 570 | 570 | 570 | 570 | 570 | 570 | 570 | 570 | 570 | 570 | 570 | 948.4905 | 1309.5256 | 1309.5256 | 1309.5256 | 1309.5256 | 1309.5256
QLD1 | VPP pump | 17.092 | 49.567 | 96.139 | 162.616 | 256.35 | 359.913 | 485.039 | 636.85 | 815.002 | 952.311 | 1107.868 | 1278.662 | 1465.361 | 1636.076 | 1814.326 | 1909.678 | 2008.65 | 2110.638 | 2215.489 | 2324.452 | 2436.362
Region | Technology | 2021-22 | 2022-23 | 2023-24 | 2024-25 | 2025-26 | 2026-27 | 2027-28 | 2028-29 | 2029-30 | 2030-31 | 2031-32 | 2032-33 | 2033-34 | 2034-35 | 2035-36 | 2036-37 | 2037-38 | 2038-39 | 2039-40 | 2040-41 | 2041-42
VIC1 | LS Battery pump | 75 | 75 | 75 | 75 | 75 | 75 | 75 | 75 | 75 | 75 | 75 | 75 | 20 | 20 | 20 | 20 | 20 | 20 | 20.0002 | 20.0002 | 51.6649
VIC1 | Pumped Hydro Pump | 0 | 0 | 0 | 0 | 0 | 0 | 0 | 0 | 0 | 61.452 | 172.643 | 500.6207 | 500.6207 | 500.6207 | 795.4222 | 795.4222 | 795.4222 | 795.4222 | 1008.6057 | 1008.6057 | 1506.5841
VIC1 | VPP pump | 19.399 | 55.108 | 137.094 | 247.137 | 385.648 | 555.84 | 760.004 | 973.496 | 1197.186 | 1363.053 | 1550.223 | 1756.093 | 1978.399 | 2185.647 | 2401.2231 | 2521.425 | 2644.546 | 2771.077 | 2900.618 | 3034.5971 | 3171.9039
Region | Technology | 2021-22 | 2022-23 | 2023-24 | 2024-25 | 2025-26 | 2026-27 | 2027-28 | 2028-29 | 2029-30 | 2030-31 | 2031-32 | 2032-33 | 2033-34 | 2034-35 | 2035-36 | 2036-37 | 2037-38 | 2038-39 | 2039-40 | 2040-41 | 2041-42
SA1 | LS Battery pump | 205 | 205 | 205 | 205 | 205 | 205 | 205 | 205 | 205 | 306.2493 | 473.9721 | 473.9721 | 473.9721 | 448.9721 | 465.1155 | 465.1155 | 465.1155 | 465.1155 | 718.4636 | 718.4636 | 1380.6058
SA1 | Pumped Hydro Pump | 0 | 0 | 0 | 0 | 0 | 0 | 0 | 0 | 0 | 0 | 0 | 0 | 0 | 0 | 0 | 0 | 0 | 0 | 0 | 0 | 0
SA1 | VPP pump | 17.419 | 32.817 | 53.826 | 82.384 | 116.594 | 153.426 | 196.665 | 246.475 | 303.104 | 342.113 | 385.789 | 433.601 | 485.451 | 533.213 | 582.89 | 611.322 | 640.787 | 670.973 | 702.27 | 734.354 | 767.247
Region | Technology | 2021-22 | 2022-23 | 2023-24 | 2024-25 | 2025-26 | 2026-27 | 2027-28 | 2028-29 | 2029-30 | 2030-31 | 2031-32 | 2032-33 | 2033-34 | 2034-35 | 2035-36 | 2036-37 | 2037-38 | 2038-39 | 2039-40 | 2040-41 | 2041-42
TAS1 | LS Battery pump | 0 | 0 | 0 | 0 | 0 | 0 | 0 | 0 | 0 | 0 | 0 | 0 | 0 | 0 | 0 | 0 | 0 | 0 | 0 | 0 | 0
TAS1 | Pumped Hydro Pump | 0 | 0 | 0 | 0 | 0 | 0 | 0 | 0 | 0 | 0 | 0 | 0 | 0 | 0 | 0 | 0 | 0 | 0 | 0 | 0 | 0
TAS1 | VPP pump | 2.174 | 3.275 | 4.751 | 6.692 | 9.222 | 12.637 | 17.058 | 22.751 | 29.515 | 35.278 | 41.516 | 48.287 | 55.645 | 63.485 | 71.629 | 76.469 | 81.473 | 86.616 | 91.923 | 97.401 | 103.005
Non-controllable capacity
Region | Technology | 2021-22 | 2022-23 | 2023-24 | 2024-25 | 2025-26 | 2026-27 | 2027-28 | 2028-29 | 2029-30 | 2030-31 | 2031-32 | 2032-33 | 2033-34 | 2034-35 | 2035-36 | 2036-37 | 2037-38 | 2038-39 | 2039-40 | 2040-41 | 2041-42
NEM | Distributed PV | 13524.6248 | 15108.4102 | 16782.6024 | 18599.0123 | 20649.214 | 22515.8693 | 24468.5133 | 26425.488 | 28217.8916 | 29838.3877 | 31741.5272 | 33782.1268 | 35587.9534 | 37062.4109 | 38679.1836 | 39995.6509 | 41752.2512 | 42998.6362 | 44363.6194 | 45809.2891 | 47081.4518
NEM | Behind the meter battery | 582.2639 | 1103.8561 | 1762.0988 | 2442.3923 | 3154.8164 | 3764.4648 | 4353.8337 | 4869.9943 | 5322.0453 | 5889.4484 | 6505.4793 | 7146.8302 | 7807.9794 | 8342.6963 | 8857.6853 | 8934.2764 | 9006.0253 | 9071.0753 | 9128.9115 | 9183.3395 | 9229.7064
NEM | Behind the meter battery pump | 582.2639 | 1103.8561 | 1762.0988 | 2442.3923 | 3154.8164 | 3764.4648 | 4353.8337 | 4869.9943 | 5322.0453 | 5889.4484 | 6505.4793 | 7146.8302 | 7807.9794 | 8342.6963 | 8857.6853 | 8934.2764 | 9006.0253 | 9071.0753 | 9128.9115 | 9183.3395 | 9229.7064
Region | Technology | 2021-22 | 2022-23 | 2023-24 | 2024-25 | 2025-26 | 2026-27 | 2027-28 | 2028-29 | 2029-30 | 2030-31 | 2031-32 | 2032-33 | 2033-34 | 2034-35 | 2035-36 | 2036-37 | 2037-38 | 2038-39 | 2039-40 | 2040-41 | 2041-42
NSW1 | Distributed PV | 3913.164 | 4330.0033 | 4787.0919 | 5305.2148 | 5929.6377 | 6464.9148 | 7030.5165 | 7642.0579 | 8239.587 | 8780.653 | 9418.7488 | 10101.1732 | 10706.5404 | 11206.655 | 11760.5256 | 12216.5275 | 12833.8315 | 13271.2891 | 13751.1953 | 14255.2842 | 14693.6982
NSW1 | Behind the meter battery | 203.976 | 371.2639 | 538.957 | 720.5389 | 926.35 | 1091.205 | 1251.339 | 1406.1399 | 1556.038 | 1740.9409 | 1940.3049 | 2145.9229 | 2358.1331 | 2535.9189 | 2707.8831 | 2741.3879 | 2773.9109 | 2803.4929 | 2831.053 | 2856.905 | 2879.262
NSW1 | Behind the meter battery pump | 203.976 | 371.2639 | 538.957 | 720.5389 | 926.35 | 1091.205 | 1251.339 | 1406.1399 | 1556.038 | 1740.9409 | 1940.3049 | 2145.9229 | 2358.1331 | 2535.9189 | 2707.8831 | 2741.3879 | 2773.9109 | 2803.4929 | 2831.053 | 2856.905 | 2879.262
Region | Technology | 2021-22 | 2022-23 | 2023-24 | 2024-25 | 2025-26 | 2026-27 | 2027-28 | 2028-29 | 2029-30 | 2030-31 | 2031-32 | 2032-33 | 2033-34 | 2034-35 | 2035-36 | 2036-37 | 2037-38 | 2038-39 | 2039-40 | 2040-41 | 2041-42
QLD1 | Distributed PV | 3987.1277 | 4367.864 | 4757.1731 | 5197.5436 | 5733.4282 | 6193.5193 | 6686.8077 | 7235.3396 | 7768.4305 | 8249.3861 | 8817.187 | 9427.4739 | 9970.7185 | 10406.9081 | 10885.1118 | 11265.0385 | 11774.9958 | 12133.6007 | 12527.3778 | 12946.311 | 13312.7732
QLD1 | Behind the meter battery | 113.8282 | 258.8172 | 402.8852 | 561.5842 | 746.2902 | 893.2072 | 1037.2212 | 1183.0662 | 1322.8142 | 1484.2493 | 1659.5442 | 1841.7622 | 2030.2352 | 2178.4602 | 2321.3501 | 2342.1101 | 2361.9902 | 2380.4741 | 2396.6672 | 2412.4282 | 2426.3423
QLD1 | Behind the meter battery pump | 113.8282 | 258.8172 | 402.8852 | 561.5842 | 746.2902 | 893.2072 | 1037.2212 | 1183.0662 | 1322.8142 | 1484.2493 | 1659.5442 | 1841.7622 | 2030.2352 | 2178.4602 | 2321.3501 | 2342.1101 | 2361.9902 | 2380.4741 | 2396.6672 | 2412.4282 | 2426.3423
Region | Technology | 2021-22 | 2022-23 | 2023-24 | 2024-25 | 2025-26 | 2026-27 | 2027-28 | 2028-29 | 2029-30 | 2030-31 | 2031-32 | 2032-33 | 2033-34 | 2034-35 | 2035-36 | 2036-37 | 2037-38 | 2038-39 | 2039-40 | 2040-41 | 2041-42
VIC1 | Distributed PV | 3607.3732 | 4235.6688 | 4895.3044 | 5569.04 | 6273.8434 | 6987.4562 | 7713.9601 | 8332.7648 | 8832.864 | 9290.3372 | 9815.223 | 10374.7633 | 10871.2125 | 11278.6859 | 11713.5437 | 12078.4929 | 12536.272 | 12873.9302 | 13236.9883 | 13624.2112 | 13975.1226
VIC1 | Behind the meter battery | 128.7926 | 282.8956 | 574.0256 | 854.1186 | 1120.1235 | 1374.7876 | 1617.7756 | 1792.9956 | 1918.2015 | 2092.6707 | 2283.8926 | 2485.0505 | 2691.5405 | 2856.5806 | 3014.8965 | 3031.4707 | 3045.3936 | 3057.7227 | 3067.4617 | 3076.5386 | 3083.5396
VIC1 | Behind the meter battery pump | 128.7926 | 282.8956 | 574.0256 | 854.1186 | 1120.1235 | 1374.7876 | 1617.7756 | 1792.9956 | 1918.2015 | 2092.6707 | 2283.8926 | 2485.0505 | 2691.5405 | 2856.5806 | 3014.8965 | 3031.4707 | 3045.3936 | 3057.7227 | 3067.4617 | 3076.5386 | 3083.5396
Region | Technology | 2021-22 | 2022-23 | 2023-24 | 2024-25 | 2025-26 | 2026-27 | 2027-28 | 2028-29 | 2029-30 | 2030-31 | 2031-32 | 2032-33 | 2033-34 | 2034-35 | 2035-36 | 2036-37 | 2037-38 | 2038-39 | 2039-40 | 2040-41 | 2041-42
SA1 | Distributed PV | 1808.561 | 1942.7342 | 2088.4154 | 2250.1756 | 2410.2917 | 2548.5259 | 2693.2516 | 2845.2863 | 2988.2096 | 3111.8326 | 3256.9567 | 3413.5115 | 3553.5545 | 3666.7578 | 3790.6636 | 3891.097 | 4023.8511 | 4120.8807 | 4228.0128 | 4340.0465 | 4439.9406
SA1 | Behind the meter battery | 120.5508 | 173.1488 | 225.4598 | 281.9058 | 333.8358 | 372.3638 | 409.2928 | 443.6028 | 475.0298 | 514.4488 | 557.3248 | 602.2728 | 648.6748 | 684.8128 | 719.4398 | 722.9998 | 726.3508 | 729.0768 | 731.6118 | 733.6478 | 735.1988
SA1 | Behind the meter battery pump | 120.5508 | 173.1488 | 225.4598 | 281.9058 | 333.8358 | 372.3638 | 409.2928 | 443.6028 | 475.0298 | 514.4488 | 557.3248 | 602.2728 | 648.6748 | 684.8128 | 719.4398 | 722.9998 | 726.3508 | 729.0768 | 731.6118 | 733.6478 | 735.1988
Region | Technology | 2021-22 | 2022-23 | 2023-24 | 2024-25 | 2025-26 | 2026-27 | 2027-28 | 2028-29 | 2029-30 | 2030-31 | 2031-32 | 2032-33 | 2033-34 | 2034-35 | 2035-36 | 2036-37 | 2037-38 | 2038-39 | 2039-40 | 2040-41 | 2041-42
TAS1 | Distributed PV | 208.3988 | 232.1399 | 254.6176 | 277.0384 | 302.0129 | 321.453 | 343.9774 | 370.0394 | 388.8004 | 406.1789 | 433.4117 | 465.2049 | 485.9275 | 503.4041 | 529.3388 | 544.4951 | 583.3007 | 598.9356 | 620.0452 | 643.4362 | 659.9172
TAS1 | Behind the meter battery | 15.1163 | 17.7306 | 20.7713 | 24.2447 | 28.2168 | 32.9012 | 38.205 | 44.1898 | 49.9618 | 57.1388 | 64.4128 | 71.8218 | 79.3958 | 86.9238 | 94.1158 | 96.3078 | 98.3798 | 100.3088 | 102.1178 | 103.8198 | 105.3638
TAS1 | Behind the meter battery pump | 15.1163 | 17.7306 | 20.7713 | 24.2447 | 28.2168 | 32.9012 | 38.205 | 44.1898 | 49.9618 | 57.1388 | 64.4128 | 71.8218 | 79.3958 | 86.9238 | 94.1158 | 96.3078 | 98.3798 | 100.3088 | 102.1178 | 103.8198 | 105.3638
Ernst & Young’s liability is limited by a scheme approved under Professional Standards Legislation

## BaseCase_VOM Cost
VOM cost by technology ($000s) - Base Case, High DER Scenario
VOM | Real June 2019 dollars discounted to 1 July 2019
Explicitly modelled generation
Region | Technology | 2021-22 | 2022-23 | 2023-24 | 2024-25 | 2025-26 | 2026-27 | 2027-28 | 2028-29 | 2029-30 | 2030-31 | 2031-32 | 2032-33 | 2033-34 | 2034-35 | 2035-36 | 2036-37 | 2037-38 | 2038-39 | 2039-40 | 2040-41 | 2041-42
NEM | Black Coal | 329321.5755 | 298126.9273 | 285795.725 | 273735.7854 | 251274.8219 | 226542.3224 | 199823.2712 | 186945.0645 | 178116.0508 | 174805.04 | 162879.528 | 127719.5733 | 125446.9833 | 117349.3682 | 74537.8289 | 63864.7901 | 48506.3494 | 47316.458 | 42886.3631 | 40392.1984 | 33052.9208
NEM | Brown Coal | 109704.5228 | 100813.685 | 98629.2155 | 87756.8499 | 82454.7637 | 76601.3763 | 74982.3006 | 69543.8692 | 64829.8205 | 58785.513 | 51814.8165 | 44416.765 | 41162.2485 | 38983.246 | 35830.06 | 34644.704 | 30053.797 | 29743.468 | 26603.8498 | 25748.2023 | 24706.4812
NEM | CCGT | 14549.8336 | 13740.8584 | 11587.5037 | 4146.2398 | 3871.8019 | 3673.4854 | 3445.4891 | 3383.6583 | 3095.2318 | 3629.5384 | 4110.9532 | 14425.2965 | 13742.5259 | 7699.649 | 14599.875 | 8434.0148 | 9020.6225 | 9337.0287 | 7726.3052 | 8247.5258 | 8235.9874
NEM | Gas - Steam | 2172.5871 | 1679.8911 | 1745.3054 | 398.377 | 374.2583 | 354.7563 | 333.1475 | 313.7891 | 297.5567 | 472.6895 | 606.8359 | 1020.5688 | 942.3016 | 706.4448 | 983.8281 | 766.3056 | 898.0713 | 696.7434 | 594.8119 | 611.8294 | 673.9894
NEM | OCGT / Diesel | 402.3141 | 417.8126 | 923.2123 | 402.1026 | 311.8133 | 438.3717 | 264.6978 | 640.8246 | 338.8121 | 861.6698 | 614.5931 | 2255.341 | 1269.2508 | 1076.4852 | 2796.9437 | 1967.7695 | 4153.4413 | 2659.3654 | 4660.8763 | 6234.6835 | 5182.43
NEM | Hydro | 82158.7538 | 81947.2365 | 73657.1971 | 81007.534 | 82128.7276 | 70769.2993 | 68359.0113 | 71134.7696 | 60464.6035 | 56683.9136 | 48556.7643 | 45251.6641 | 44619.3136 | 40474.1006 | 35912.979 | 32322.5196 | 33572.0183 | 28073.591 | 25094.1754 | 22092.8008 | 21052.0871
NEM | Wind | 63998.5491 | 66775.0833 | 58233.0909 | 56685.4538 | 56481.4416 | 60486.7045 | 63993.0908 | 63078.7421 | 63523.0021 | 60881.2421 | 61977.9376 | 73120.9316 | 67433.2795 | 70082.0978 | 86121.9366 | 88971.1005 | 89501.0088 | 83828.2775 | 81429.3997 | 74901.9382 | 71904.9161
NEM | Solar PV | 132.5242 | 130.8915 | 125.615 | 113.7171 | 103.2377 | 103.8155 | 98.6182 | 83.0224 | 83.3733 | 81.8065 | 79.2978 | 77.0668 | 70.2584 | 63.8734 | 65.5316 | 61.4779 | 53.4204 | 52.3126 | 51.4477 | 49.6781 | 48.5332
NEM | LS Battery | 1.5001 | 1.4235 | 1.3223 | 1.305 | 1.2289 | 1.0935 | 0.99124 | 0.90579 | 0.87077 | 0.87507 | 0.99502 | 1.0065 | 0.99823 | 0.86586 | 0.84498 | 0.79715 | 0.73544 | 0.70375 | 0.81615 | 0.74565 | 1.1587
NEM | Pumped Hydro | 343.3465 | 383.6468 | 201.1616 | 2298.7566 | 1803.2783 | 1743.7236 | 1660.9121 | 1980.3741 | 2795.0493 | 3756.0685 | 3712.0206 | 3805.6173 | 3221.1283 | 2828.3289 | 2802.6644 | 2231.7607 | 1926.7189 | 1918.2868 | 1814.6477 | 1721.8232 | 1553.5706
NEM | VPP | 0.55933 | 1.3047 | 2.3266 | 4.2076 | 6.2372 | 7.8376 | 9.0635 | 10.3472 | 12.7211 | 12.5454 | 13.3451 | 14.0328 | 14.9587 | 15.6835 | 16.4207 | 16.062 | 15.2835 | 15.1594 | 14.658 | 14.1242 | 14.1061
Total excluding storage |  | 602440.6602 | 563632.3856 | 530696.865 | 504246.0596 | 477000.8659 | 438970.1313 | 411299.6264 | 395123.7397 | 370748.4508 | 356201.4129 | 330640.7264 | 308287.2071 | 294686.1614 | 276435.2651 | 250848.9828 | 231032.6819 | 215758.729 | 201707.2446 | 189047.2291 | 178278.8565 | 164857.3452
Region | Technology | 2021-22 | 2022-23 | 2023-24 | 2024-25 | 2025-26 | 2026-27 | 2027-28 | 2028-29 | 2029-30 | 2030-31 | 2031-32 | 2032-33 | 2033-34 | 2034-35 | 2035-36 | 2036-37 | 2037-38 | 2038-39 | 2039-40 | 2040-41 | 2041-42
NSW1 | Black Coal | 164166.483 | 137502.8518 | 125350.713 | 124948.3878 | 108456.1344 | 95626.4468 | 86673.3722 | 84584.7158 | 83280.3571 | 84513.881 | 79999.2023 | 47162.138 | 45917.5945 | 43697.9105 | 14025.9235 | 13201.3605 | 12466.603 | 11770.136 | 10405.0095 | 9725.9855 | 9245.687
NSW1 | Brown Coal | 0 | 0 | 0 | 0 | 0 | 0 | 0 | 0 | 0 | 0 | 0 | 0 | 0 | 0 | 0 | 0 | 0 | 0 | 0 | 0 | 0
NSW1 | CCGT | 214.4678 | 202.3459 | 590.181 | 373.107 | 335.565 | 326.3438 | 297.6178 | 302.6087 | 277.1427 | 273.8912 | 251.3637 | 4426.2402 | 4230.1218 | 1803.3336 | 3888.8539 | 2192.6101 | 3401.322 | 3949.144 | 3468.7864 | 3527.591 | 3657.9034
NSW1 | Gas - Steam | 0 | 0 | 0 | 0 | 0 | 0 | 0 | 0 | 0 | 0 | 0 | 0 | 0 | 0 | 0 | 0 | 0 | 0 | 0 | 0 | 0
NSW1 | OCGT / Diesel | 3.9124e-05 | 0.81509 | 34.6539 | 146.3033 | 64.1364 | 59.1999 | 45.0498 | 113.9339 | 114.3324 | 55.8236 | 102.2447 | 418.1134 | 150.1259 | 80.8541 | 677.5759 | 414.6913 | 743.6122 | 270.0583 | 1098.7527 | 1700.0326 | 1341.3778
NSW1 | Hydro | 12653.1911 | 11512.8892 | 9686.3516 | 13373.1897 | 12767.2181 | 10584.351 | 10278.7278 | 13324.4261 | 10503.0547 | 12451.833 | 10272.8382 | 9894.7767 | 10100.7489 | 10136.9147 | 9146.4156 | 8384.3043 | 10053.0031 | 8040.3174 | 6907.9722 | 6311.1297 | 5667.0899
NSW1 | Wind | 14232.8296 | 15700.4608 | 14067.5393 | 13090.916 | 12863.3582 | 12867.3112 | 12084.3869 | 9286.3014 | 8134.9351 | 8495.1536 | 9396.8849 | 17713.49 | 16800.6128 | 18816.4856 | 25453.5397 | 25477.7554 | 20548.6646 | 17721.378 | 17638.9469 | 16000.0027 | 18552.1644
NSW1 | Solar PV | 49.2122 | 49.6552 | 47.1736 | 42.8815 | 38.5017 | 39.3924 | 37.4269 | 31.981 | 31.2552 | 31.0656 | 30.4106 | 29.9966 | 27.7066 | 24.9466 | 26.7204 | 25.3225 | 23.5807 | 21.8597 | 21.7512 | 20.7168 | 19.6194
NSW1 | LS Battery | 1.1473e-08 | 1.0965e-08 | 1.0315e-08 | 9.6909e-09 | 8.9825e-09 | 1.0555e-08 | 1.4106e-08 | 1.499e-08 | 1.416e-08 | 4.1976e-08 | 0.056351 | 0.1224 | 0.31102 | 0.28904 | 0.28681 | 0.26569 | 0.24731 | 0.23706 | 0.22428 | 0.20273 | 0.23562
NSW1 | Pumped Hydro | 67.4488 | 124.2911 | 63.0319 | 439.9981 | 128.2857 | 67.3947 | 320.815 | 359.2082 | 495.2753 | 1092.1993 | 1029.8996 | 1201.0247 | 915.8129 | 776.7522 | 926.1341 | 707.3015 | 637.3246 | 634.4349 | 614.0784 | 584.9435 | 527.0466
NSW1 | VPP | 0.1953 | 0.40883 | 0.6166 | 1.138 | 1.7498 | 2.2139 | 2.5525 | 2.8645 | 3.4945 | 3.6822 | 3.9642 | 4.2005 | 4.5136 | 4.7183 | 5.0219 | 4.8954 | 4.7187 | 4.7189 | 4.635 | 4.46 | 4.4501
Total excluding storage |  | 191316.1837 | 164969.0181 | 149776.6125 | 151974.7854 | 134524.9138 | 119503.0451 | 109416.5815 | 107643.9669 | 102341.0772 | 105821.6479 | 100052.9443 | 79644.7549 | 77226.9105 | 74560.445 | 53219.0291 | 49696.044 | 47236.7855 | 41772.8934 | 39541.2189 | 37285.4583 | 38483.8418
Region | Technology | 2021-22 | 2022-23 | 2023-24 | 2024-25 | 2025-26 | 2026-27 | 2027-28 | 2028-29 | 2029-30 | 2030-31 | 2031-32 | 2032-33 | 2033-34 | 2034-35 | 2035-36 | 2036-37 | 2037-38 | 2038-39 | 2039-40 | 2040-41 | 2041-42
QLD1 | Black Coal | 165155.0925 | 160624.0755 | 160445.012 | 148787.3976 | 142818.6874 | 130915.8757 | 113149.8989 | 102360.3487 | 94835.6936 | 90291.159 | 82880.3257 | 80557.4353 | 79529.3888 | 73651.4577 | 60511.9054 | 50663.4296 | 36039.7464 | 35546.322 | 32481.3536 | 30666.2129 | 23807.2338
QLD1 | Brown Coal | 0 | 0 | 0 | 0 | 0 | 0 | 0 | 0 | 0 | 0 | 0 | 0 | 0 | 0 | 0 | 0 | 0 | 0 | 0 | 0 | 0
QLD1 | CCGT | 7173.1266 | 6795.4482 | 7144.0701 | 1288.6859 | 1210.8416 | 1145.7365 | 1071.6487 | 1114.6721 | 961.2369 | 1604.6091 | 2205.447 | 5915.6737 | 5765.8999 | 3078.7763 | 7300.0904 | 3784.4503 | 5619.3003 | 5387.8846 | 4257.5186 | 4719.9346 | 4578.0838
QLD1 | Gas - Steam | 237.0883 | 227.1003 | 425.1451 | 398.377 | 374.2583 | 354.7563 | 333.1475 | 313.7891 | 297.5567 | 472.6895 | 606.8359 | 1020.5688 | 942.3016 | 706.4448 | 983.8281 | 766.3056 | 898.0713 | 696.7434 | 594.8119 | 611.8294 | 673.9894
QLD1 | OCGT / Diesel | 6.6175e-05 | 6.127e-05 | 6.0972e-05 | 18.1572 | 36.2775 | 47.5366 | 42.6782 | 104.3611 | 11.3735 | 25.2616 | 51.2972 | 183.4871 | 102.8575 | 37.5187 | 474.6744 | 346.642 | 719.4627 | 310.4018 | 990.0258 | 1141.8996 | 1058.827
QLD1 | Hydro | 4309.4221 | 4043.7297 | 3813.5697 | 3576.3075 | 3361.6424 | 3162.978 | 2985.6577 | 2795.4169 | 2630.7409 | 2470.2805 | 2334.1012 | 2185.9353 | 2053.9 | 1930.9579 | 1822.5873 | 1703.838 | 602.6851 | 570.0881 | 526.8979 | 501.1338 | 473.8263
QLD1 | Wind | 5011.5469 | 4376.4316 | 4074.2041 | 3408.6966 | 4155.6156 | 7272.6225 | 11304.1173 | 17632.1735 | 19582.5554 | 18780.9495 | 16278.0569 | 18972.8737 | 15990.3265 | 17721.9001 | 24972.9833 | 28858.8061 | 34019.2888 | 32230.5705 | 30939.4888 | 27225.4708 | 26695.9786
QLD1 | Solar PV | 52.6354 | 52.3545 | 50.2283 | 45.3746 | 41.8335 | 41.7262 | 39.2691 | 31.4059 | 32.8867 | 32.21 | 31.3059 | 29.9024 | 27.0519 | 24.967 | 24.9591 | 22.7465 | 17.7752 | 18.6462 | 18.3104 | 17.877 | 17.1111
QLD1 | LS Battery | 0.23299 | 0.22154 | 0.21642 | 0.22315 | 0.21885 | 0.20021 | 0.18187 | 0.17248 | 0.16632 | 0.14949 | 0.14151 | 0.13362 | 0.12516 | 0.11783 | 0.11129 | 0.10358 | 0.092388 | 0.090123 | 0.14256 | 0.13545 | 0.28979
QLD1 | Pumped Hydro | 275.8977 | 259.3556 | 138.1297 | 1858.7585 | 1674.9926 | 1676.3289 | 1340.0971 | 1621.1659 | 2299.774 | 2663.727 | 2681.7435 | 2603.69 | 2304.4502 | 2050.7555 | 1875.4304 | 1523.4307 | 1288.4101 | 1282.8887 | 1199.4483 | 1135.8972 | 1025.1836
QLD1 | VPP | 0.10179 | 0.27822 | 0.52251 | 0.94925 | 1.4785 | 1.8747 | 2.2187 | 2.8085 | 3.7097 | 3.1586 | 3.427 | 3.6738 | 3.9996 | 4.1929 | 4.3491 | 4.2557 | 4.0329 | 3.9837 | 3.9119 | 3.8157 | 3.7581
Total excluding storage |  | 181938.912 | 176119.1398 | 175952.2293 | 157522.9964 | 151999.1564 | 142941.2317 | 128926.4174 | 124352.1673 | 118352.0437 | 113677.1592 | 104387.3698 | 108865.8763 | 104411.7261 | 97152.0225 | 96091.0279 | 86146.2181 | 77916.3297 | 74760.6566 | 69808.4071 | 64884.3581 | 57305.0502
Region | Technology | 2021-22 | 2022-23 | 2023-24 | 2024-25 | 2025-26 | 2026-27 | 2027-28 | 2028-29 | 2029-30 | 2030-31 | 2031-32 | 2032-33 | 2033-34 | 2034-35 | 2035-36 | 2036-37 | 2037-38 | 2038-39 | 2039-40 | 2040-41 | 2041-42
VIC1 | Black Coal | 0 | 0 | 0 | 0 | 0 | 0 | 0 | 0 | 0 | 0 | 0 | 0 | 0 | 0 | 0 | 0 | 0 | 0 | 0 | 0 | 0
VIC1 | Brown Coal | 109704.5228 | 100813.685 | 98629.2155 | 87756.8499 | 82454.7637 | 76601.3763 | 74982.3006 | 69543.8692 | 64829.8205 | 58785.513 | 51814.8165 | 44416.765 | 41162.2485 | 38983.246 | 35830.06 | 34644.704 | 30053.797 | 29743.468 | 26603.8498 | 25748.2023 | 24706.4812
VIC1 | CCGT | 2.9898e-05 | 2.7931e-05 | 2.8315e-05 | 3.3672e-05 | 3.1734e-05 | 3.1162e-05 | 3.0013e-05 | 3.0369e-05 | 3.3181e-05 | 5.0167e-05 | 5.256e-05 | 7.7136e-05 | 7.3398e-05 | 6.6322e-05 | 7.6103e-05 | 6.8728e-05 | 8.7648e-05 | 8.3287e-05 | 9.5447e-05 | 9.1391e-05 | 8.6297e-05
VIC1 | Gas - Steam | 15.2307 | 15.6949 | 20.5669 | 4.2712e-06 | 3.8649e-06 | 3.6762e-06 | 3.536e-06 | 3.9144e-06 | 3.7261e-06 | 5.5405e-06 | 4.6801e-06 | 7.9771e-06 | 7.1927e-06 | 6.0528e-06 | 9.163e-06 | 7.9863e-06 | 1.1557e-05 | 8.1063e-06 | 0 | 0 | 0
VIC1 | OCGT / Diesel | 75.2619 | 60.8859 | 149.3382 | 78.6801 | 76.353 | 141.9828 | 58.5347 | 157.4964 | 67.5935 | 508.5168 | 282.3737 | 537.7974 | 300.5325 | 257.7977 | 579.3851 | 460.6017 | 906.0146 | 384.2048 | 768.5096 | 1180.8329 | 951.8519
VIC1 | Hydro | 17195.4761 | 16139.4181 | 13902.8119 | 16140.1536 | 15569.1839 | 13840.9571 | 13298.4319 | 15945.3936 | 12554.5806 | 10027.8552 | 9464.8293 | 8073.256 | 9389.2564 | 9059.1864 | 8115.41 | 7624.6705 | 9111.8866 | 7089.8536 | 5761.9934 | 5415.9707 | 4642.0342
VIC1 | Wind | 25950.1707 | 27646.1093 | 22552.6672 | 21503.7234 | 20601.4617 | 20170.7364 | 20317.6157 | 17376.977 | 17646.4218 | 16024.3674 | 17047.6727 | 16471.2809 | 15765.5052 | 15235.4719 | 17082.4576 | 16919.4099 | 16735.7185 | 15967.9191 | 14565.2397 | 13857.4598 | 11243.0456
VIC1 | Solar PV | 23.0065 | 21.6108 | 21.2358 | 19.1809 | 17.1215 | 17.105 | 16.4745 | 14.782 | 14.4995 | 13.9522 | 13.123 | 12.8638 | 11.6224 | 10.3865 | 10.3909 | 10.0346 | 9.0402 | 8.8329 | 8.5453 | 8.42 | 9.1912
VIC1 | LS Battery | 0.34461 | 0.32636 | 0.28639 | 0.29877 | 0.28408 | 0.249 | 0.22969 | 0.20524 | 0.20196 | 0.18161 | 0.17037 | 0.16092 | 0.028021 | 0.026015 | 0.025314 | 0.023527 | 0.020492 | 0.019673 | 0.018214 | 0.01647 | 0.027946
VIC1 | Pumped Hydro | 0 | 0 | 1.2904e-08 | 1.7685e-08 | 1.6734e-08 | 1.8352e-08 | 1.6984e-08 | 1.6011e-08 | 2.1152e-08 | 0.14218 | 0.37756 | 0.90263 | 0.86519 | 0.82119 | 1.0999 | 1.0285 | 0.98409 | 0.96315 | 1.1211 | 0.98253 | 1.3404
VIC1 | VPP | 0.13129 | 0.37318 | 0.81027 | 1.5859 | 2.3057 | 2.9256 | 3.4123 | 3.6891 | 4.3827 | 4.491 | 4.666 | 4.821 | 5.0352 | 5.2907 | 5.5531 | 5.4424 | 5.1132 | 5.083 | 4.7682 | 4.5568 | 4.6173
Total excluding storage |  | 152963.6688 | 144697.404 | 135275.8356 | 125498.5878 | 118718.8839 | 110772.1575 | 108673.3574 | 103038.5182 | 95112.916 | 85360.2046 | 78622.8152 | 69511.9632 | 66629.1651 | 63546.0886 | 61617.7037 | 59659.4208 | 56816.4571 | 53194.2784 | 47708.1379 | 46210.8858 | 41552.6041
Region | Technology | 2021-22 | 2022-23 | 2023-24 | 2024-25 | 2025-26 | 2026-27 | 2027-28 | 2028-29 | 2029-30 | 2030-31 | 2031-32 | 2032-33 | 2033-34 | 2034-35 | 2035-36 | 2036-37 | 2037-38 | 2038-39 | 2039-40 | 2040-41 | 2041-42
SA1 | Black Coal | 0 | 0 | 0 | 0 | 0 | 0 | 0 | 0 | 0 | 0 | 0 | 0 | 0 | 0 | 0 | 0 | 0 | 0 | 0 | 0 | 0
SA1 | Brown Coal | 0 | 0 | 0 | 0 | 0 | 0 | 0 | 0 | 0 | 0 | 0 | 0 | 0 | 0 | 0 | 0 | 0 | 0 | 0 | 0 | 0
SA1 | CCGT | 7162.239 | 6743.0642 | 3853.2525 | 2484.4468 | 2325.3952 | 2201.405 | 2076.2225 | 1966.3774 | 1856.8522 | 1751.038 | 1654.1425 | 4083.3826 | 3746.5041 | 2817.539 | 3410.9306 | 2456.9543 | 6.1638e-05 | 5.828e-05 | 6.363e-05 | 6.0639e-05 | 6.6544e-05
SA1 | Gas - Steam | 1920.268 | 1437.0959 | 1299.5934 | 4.1379e-06 | 4.0205e-06 | 3.9447e-06 | 3.3894e-06 | 4.0574e-06 | 3.6535e-06 | 4.6852e-06 | 4.2347e-06 | 7.0139e-06 | 5.7502e-06 | 5.9036e-06 | 0 | 0 | 0 | 0 | 0 | 0 | 0
SA1 | OCGT / Diesel | 327.0521 | 356.1116 | 739.2201 | 158.962 | 135.0464 | 189.6523 | 118.4351 | 265.0332 | 145.5127 | 272.0677 | 178.6775 | 1115.6531 | 715.7348 | 700.3147 | 1065.3082 | 745.8344 | 1784.3518 | 1694.7005 | 1803.5882 | 2211.9185 | 1830.3732
SA1 | Hydro | 0 | 0 | 0 | 0 | 0 | 0 | 0 | 0 | 0 | 0 | 0 | 0 | 0 | 0 | 0 | 0 | 0 | 0 | 0 | 0 | 0
SA1 | Wind | 14618.1448 | 14554.3803 | 12326.2411 | 12696.5618 | 11631.3463 | 12204.9311 | 11543.3744 | 10051.1009 | 9213.8257 | 8458.1207 | 9152.1181 | 10498.1251 | 9532.1118 | 8610.895 | 9047.681 | 8143.5413 | 9210.9218 | 9097.8914 | 10086.2423 | 9724.9965 | 8169.9748
SA1 | Solar PV | 7.67 | 7.271 | 6.9773 | 6.2801 | 5.7809 | 5.592 | 5.4477 | 4.8535 | 4.7318 | 4.5787 | 4.4583 | 4.304 | 3.8776 | 3.5734 | 3.4612 | 3.3743 | 3.0242 | 2.9737 | 2.8408 | 2.6642 | 2.6115
SA1 | LS Battery | 0.92253 | 0.87563 | 0.81948 | 0.7831 | 0.72593 | 0.64424 | 0.57968 | 0.52808 | 0.50248 | 0.54396 | 0.62679 | 0.58956 | 0.53404 | 0.43298 | 0.42157 | 0.40436 | 0.37525 | 0.3569 | 0.4311 | 0.391 | 0.60534
SA1 | Pumped Hydro | 0 | 0 | 9.6831e-09 | 8.9382e-09 | 8.6327e-09 | 9.6472e-09 | 9.0671e-09 | 8.7674e-09 | 8.7712e-09 | 9.7001e-09 | 1.0971e-08 | 1.624e-08 | 1.4749e-08 | 1.4288e-08 | 1.7832e-08 | 1.9421e-08 | 1.8534e-08 | 1.7619e-08 | 1.9416e-08 | 1.8331e-08 | 1.9079e-08
SA1 | VPP | 0.12827 | 0.23559 | 0.37022 | 0.52303 | 0.69038 | 0.80725 | 0.86481 | 0.964 | 1.1104 | 1.1816 | 1.22 | 1.2568 | 1.3232 | 1.3819 | 1.3885 | 1.3462 | 1.3115 | 1.2632 | 1.2351 | 1.1831 | 1.1628
Total excluding storage |  | 24035.3739 | 23097.923 | 18225.2843 | 15346.2507 | 14097.5688 | 14601.5804 | 13743.4798 | 12287.365 | 11220.9225 | 10485.8052 | 10989.3964 | 15701.4648 | 13998.2282 | 12132.3221 | 13527.381 | 11349.7043 | 10998.2979 | 10795.5657 | 11892.6714 | 11939.5792 | 10002.9596
Region | Technology | 2021-22 | 2022-23 | 2023-24 | 2024-25 | 2025-26 | 2026-27 | 2027-28 | 2028-29 | 2029-30 | 2030-31 | 2031-32 | 2032-33 | 2033-34 | 2034-35 | 2035-36 | 2036-37 | 2037-38 | 2038-39 | 2039-40 | 2040-41 | 2041-42
TAS1 | Black Coal | 0 | 0 | 0 | 0 | 0 | 0 | 0 | 0 | 0 | 0 | 0 | 0 | 0 | 0 | 0 | 0 | 0 | 0 | 0 | 0 | 0
TAS1 | Brown Coal | 0 | 0 | 0 | 0 | 0 | 0 | 0 | 0 | 0 | 0 | 0 | 0 | 0 | 0 | 0 | 0 | 0 | 0 | 0 | 0 | 0
TAS1 | CCGT | 4.295e-05 | 3.867e-05 | 3.956e-05 | 3.6909e-05 | 3.2322e-05 | 3.0662e-05 | 3.0146e-05 | 2.9215e-05 | 2.8786e-05 | 2.7835e-05 | 2.6169e-05 | 2.6498e-05 | 2.6113e-05 | 2.6156e-05 | 2.7158e-05 | 2.6259e-05 | 2.7416e-05 | 2.6466e-05 | 2.7673e-05 | 2.6603e-05 | 2.8305e-05
TAS1 | Gas - Steam | 0 | 0 | 0 | 0 | 0 | 0 | 0 | 0 | 0 | 0 | 0 | 0 | 0 | 0 | 0 | 0 | 0 | 0 | 0 | 0 | 0
TAS1 | OCGT / Diesel | 3.0764e-05 | 2.7358e-05 | 2.7948e-05 | 2.8193e-05 | 2.3774e-05 | 2.3223e-05 | 2.2911e-05 | 2.1906e-05 | 2.129e-05 | 2.1073e-05 | 1.9862e-05 | 0.28996 | 1.9933e-05 | 1.9926e-05 | 2.0424e-05 | 2.0226e-05 | 2.016e-05 | 2.0265e-05 | 2.0317e-05 | 1.3137e-05 | 1.6961e-05
TAS1 | Hydro | 48000.6646 | 50251.1995 | 46254.4638 | 47917.8832 | 50430.6832 | 43181.0132 | 41796.1939 | 39069.5331 | 34776.2273 | 31733.945 | 26484.9956 | 25097.696 | 23075.4083 | 19347.0416 | 16828.5661 | 14609.7067 | 13804.4436 | 12373.332 | 11897.3119 | 9864.5666 | 10269.1366
TAS1 | Wind | 4185.8571 | 4497.7012 | 5212.4393 | 5985.556 | 7229.6597 | 7971.1034 | 8743.5964 | 8732.1893 | 8945.2641 | 9122.6509 | 10103.2051 | 9465.162 | 9344.7232 | 9697.3452 | 9565.275 | 9571.5879 | 8986.4151 | 8810.5185 | 8199.482 | 8094.0085 | 7243.7529
TAS1 | Solar PV | 6.5041e-10 | 1.08e-09 | 1.5558e-09 | 1.4649e-09 | 3.412e-09 | 6.1533e-09 | 7.6795e-09 | 7.2195e-09 | 7.3063e-09 | 6.6873e-09 | 1.1648e-08 | 1.0915e-08 | 1.0434e-08 | 8.4989e-09 | 1.1363e-08 | 1.6452e-08 | 1.5529e-08 | 2.2242e-08 | 2.1625e-08 | 2.8642e-07 | 2.7334e-07
TAS1 | LS Battery | 1.1523e-08 | 1.1408e-08 | 1.0613e-08 | 1.0142e-08 | 1.0302e-08 | 1.3463e-08 | 1.6988e-08 | 1.7846e-08 | 1.6853e-08 | 2.7792e-08 | 2.8768e-08 | 2.722e-08 | 2.588e-08 | 2.4727e-08 | 2.6449e-08 | 2.5066e-08 | 2.8765e-08 | 2.7304e-08 | 3.744e-08 | 3.5617e-08 | 4.4529e-08
TAS1 | Pumped Hydro | 0 | 0 | 2.757e-08 | 2.7486e-08 | 3.1075e-08 | 3.0881e-08 | 3.0734e-08 | 3.1007e-08 | 3.088e-08 | 3.1318e-08 | 3.3942e-08 | 3.5669e-08 | 3.4026e-08 | 3.4584e-08 | 4.1007e-08 | 3.8824e-08 | 4.6823e-08 | 4.4318e-08 | 5.1439e-08 | 4.8829e-08 | 7.7184e-08
TAS1 | VPP | 0.002681 | 0.0088696 | 0.0069628 | 0.011424 | 0.012931 | 0.016103 | 0.015144 | 0.021112 | 0.023782 | 0.032099 | 0.067903 | 0.080694 | 0.087213 | 0.099707 | 0.10807 | 0.12221 | 0.1072 | 0.11063 | 0.1078 | 0.10863 | 0.11787
Total excluding storage |  | 52186.5218 | 54748.9007 | 51466.9032 | 53903.4393 | 57660.3429 | 51152.1167 | 50539.7903 | 47801.7225 | 43721.4915 | 40856.596 | 36588.2007 | 34563.1481 | 32420.1315 | 29044.3869 | 26393.8411 | 24181.2947 | 22790.8587 | 21183.8506 | 20096.7939 | 17958.5752 | 17512.8895
Explicitly modelled pumping
Region | Technology | 2021-22 | 2022-23 | 2023-24 | 2024-25 | 2025-26 | 2026-27 | 2027-28 | 2028-29 | 2029-30 | 2030-31 | 2031-32 | 2032-33 | 2033-34 | 2034-35 | 2035-36 | 2036-37 | 2037-38 | 2038-39 | 2039-40 | 2040-41 | 2041-42
NEM | LS Battery pump | 1.8474 | 1.761 | 1.6291 | 1.612 | 1.5165 | 1.3499 | 1.2264 | 1.1157 | 1.0773 | 0.95879 | 0.90284 | 0.85028 | 0.62652 | 0.50425 | 0.48032 | 0.45773 | 0.41623 | 0.39921 | 0.36308 | 0.33148 | 0.30736
NEM | Pumped Hydro Pump | 693.9636 | 1139.3749 | 576.1381 | 5808.2415 | 3238.3389 | 2619.4644 | 3845.303 | 4294.337 | 6471.2128 | 12651.2826 | 11158.1047 | 11369.7569 | 9388.0664 | 9124.2984 | 8418.769 | 7633.5396 | 6841.3648 | 6656.3832 | 6601.9022 | 6205.1886 | 5748.1523
NEM | VPP pump | 0.65806 | 1.5377 | 2.7346 | 4.9542 | 7.3345 | 9.2209 | 10.6799 | 12.1571 | 14.9926 | 14.7341 | 15.7144 | 16.4969 | 17.5993 | 18.4533 | 19.3179 | 18.898 | 18.0096 | 17.826 | 17.2267 | 16.6628 | 16.5513
Region | Technology | 2021-22 | 2022-23 | 2023-24 | 2024-25 | 2025-26 | 2026-27 | 2027-28 | 2028-29 | 2029-30 | 2030-31 | 2031-32 | 2032-33 | 2033-34 | 2034-35 | 2035-36 | 2036-37 | 2037-38 | 2038-39 | 2039-40 | 2040-41 | 2041-42
NSW1 | LS Battery pump | 0 | 0 | 0 | 0 | 0 | 0 | 0 | 0 | 0 | 0 | 0 | 0 | 0 | 0 | 0 | 0 | 0 | 0 | 0 | 0 | 0
NSW1 | Pumped Hydro Pump | 308.218 | 750.2003 | 380.0057 | 3168.9415 | 841.6767 | 227.8486 | 1924.6369 | 1957.066 | 3127.795 | 8845.7228 | 7321.8187 | 7654.9907 | 6095.7972 | 6192.9762 | 5740.872 | 5457.6808 | 4994.1137 | 4832.3371 | 4889.3307 | 4576.9122 | 4290.9032
NSW1 | VPP pump | 0.22978 | 0.48216 | 0.72428 | 1.3389 | 2.0586 | 2.6047 | 3.0079 | 3.3653 | 4.1216 | 4.3219 | 4.664 | 4.942 | 5.3103 | 5.5512 | 5.9084 | 5.7596 | 5.5668 | 5.5368 | 5.4532 | 5.2617 | 5.2213
Region | Technology | 2021-22 | 2022-23 | 2023-24 | 2024-25 | 2025-26 | 2026-27 | 2027-28 | 2028-29 | 2029-30 | 2030-31 | 2031-32 | 2032-33 | 2033-34 | 2034-35 | 2035-36 | 2036-37 | 2037-38 | 2038-39 | 2039-40 | 2040-41 | 2041-42
QLD1 | LS Battery pump | 0.28678 | 0.27352 | 0.26719 | 0.27551 | 0.27033 | 0.24706 | 0.22454 | 0.21295 | 0.20535 | 0.18456 | 0.17472 | 0.16496 | 0.15453 | 0.14548 | 0.1374 | 0.12788 | 0.11439 | 0.11094 | 0.10139 | 0.096291 | 0.088835
QLD1 | Pumped Hydro Pump | 385.7456 | 389.1747 | 196.1325 | 2639.3 | 2396.6622 | 2391.6158 | 1920.6661 | 2337.271 | 3343.4178 | 3805.5598 | 3836.286 | 3714.7662 | 3292.2692 | 2931.3222 | 2677.897 | 2175.8588 | 1847.2511 | 1824.0461 | 1712.5715 | 1628.2764 | 1457.2491
QLD1 | VPP pump | 0.11976 | 0.32734 | 0.61474 | 1.1168 | 1.7395 | 2.2056 | 2.6103 | 3.3043 | 4.3645 | 3.7162 | 4.0356 | 4.3186 | 4.7056 | 4.9334 | 5.1165 | 5.007 | 4.7575 | 4.6743 | 4.6025 | 4.5007 | 4.4101
Region | Technology | 2021-22 | 2022-23 | 2023-24 | 2024-25 | 2025-26 | 2026-27 | 2027-28 | 2028-29 | 2029-30 | 2030-31 | 2031-32 | 2032-33 | 2033-34 | 2034-35 | 2035-36 | 2036-37 | 2037-38 | 2038-39 | 2039-40 | 2040-41 | 2041-42
VIC1 | LS Battery pump | 0.42438 | 0.4039 | 0.35262 | 0.36965 | 0.34995 | 0.30742 | 0.28431 | 0.25266 | 0.25 | 0.22358 | 0.21067 | 0.19835 | 0.034596 | 0.032148 | 0.031225 | 0.029047 | 0.025382 | 0.024207 | 0.022488 | 0.020404 | 0.020324
VIC1 | Pumped Hydro Pump | 0 | 0 | 0 | 0 | 0 | 0 | 0 | 0 | 0 | 0 | 0 | 0 | 0 | 0 | 0 | 0 | 0 | 0 | 0 | 0 | 0
VIC1 | VPP pump | 0.15447 | 0.44 | 0.95234 | 1.8692 | 2.7092 | 3.4421 | 4.0239 | 4.3311 | 5.1688 | 5.2714 | 5.4995 | 5.6622 | 5.924 | 6.2254 | 6.5327 | 6.4032 | 6.0166 | 5.9948 | 5.5948 | 5.3768 | 5.4169
Region | Technology | 2021-22 | 2022-23 | 2023-24 | 2024-25 | 2025-26 | 2026-27 | 2027-28 | 2028-29 | 2029-30 | 2030-31 | 2031-32 | 2032-33 | 2033-34 | 2034-35 | 2035-36 | 2036-37 | 2037-38 | 2038-39 | 2039-40 | 2040-41 | 2041-42
SA1 | LS Battery pump | 1.1362 | 1.0835 | 1.0093 | 0.96683 | 0.89625 | 0.7954 | 0.71753 | 0.65013 | 0.62198 | 0.55065 | 0.51745 | 0.48697 | 0.4374 | 0.32662 | 0.3117 | 0.3008 | 0.27645 | 0.26406 | 0.2392 | 0.21479 | 0.1982
SA1 | Pumped Hydro Pump | 0 | 0 | 0 | 0 | 0 | 0 | 0 | 0 | 0 | 0 | 0 | 0 | 0 | 0 | 0 | 0 | 0 | 0 | 0 | 0 | 0
SA1 | VPP pump | 0.15091 | 0.27773 | 0.43502 | 0.61574 | 0.81186 | 0.94974 | 1.0198 | 1.1319 | 1.3095 | 1.3871 | 1.4354 | 1.4787 | 1.5568 | 1.6259 | 1.6336 | 1.5839 | 1.543 | 1.4893 | 1.45 | 1.3957 | 1.3643
Region | Technology | 2021-22 | 2022-23 | 2023-24 | 2024-25 | 2025-26 | 2026-27 | 2027-28 | 2028-29 | 2029-30 | 2030-31 | 2031-32 | 2032-33 | 2033-34 | 2034-35 | 2035-36 | 2036-37 | 2037-38 | 2038-39 | 2039-40 | 2040-41 | 2041-42
TAS1 | LS Battery pump | 0 | 0 | 0 | 0 | 0 | 0 | 0 | 0 | 0 | 0 | 0 | 0 | 0 | 0 | 0 | 0 | 0 | 0 | 0 | 0 | 0
TAS1 | Pumped Hydro Pump | 0 | 0 | 0 | 0 | 0 | 0 | 0 | 0 | 0 | 0 | 0 | 0 | 0 | 0 | 0 | 0 | 0 | 0 | 0 | 0 | 0
TAS1 | VPP pump | 0.0031545 | 0.010442 | 0.0082588 | 0.013464 | 0.015242 | 0.018825 | 0.017999 | 0.024663 | 0.028296 | 0.037455 | 0.0799 | 0.095358 | 0.10257 | 0.11741 | 0.12666 | 0.1443 | 0.12561 | 0.13067 | 0.12632 | 0.12781 | 0.13868
Ernst & Young’s liability is limited by a scheme approved under Professional Standards Legislation

## BaseCase_FOM Cost
FOM cost by technology ($000s) - Base Case, High DER Scenario
FOM | Real June 2019 dollars discounted to 1 July 2019. For new entrant capacity, the FOM is incurred annually in modelling. For existing capacity, FOM is considered to be a sunk cost, since the fixed retirement dates are assumed to be the same in the Base Case and the case with Marinus Link. As such, early retirements are presented as an annual FOM saving, or negative cost, that continues until the assumed fixed date retirement.
Explicitly modelled generation
Region | Technology | 2021-22 | 2022-23 | 2023-24 | 2024-25 | 2025-26 | 2026-27 | 2027-28 | 2028-29 | 2029-30 | 2030-31 | 2031-32 | 2032-33 | 2033-34 | 2034-35 | 2035-36 | 2036-37 | 2037-38 | 2038-39 | 2039-40 | 2040-41 | 2041-42
NEM | Black Coal | 0 | 0 | 0 | -45112.4284 | 909686.053 | 260671.7251 | 8279.2231 | -85841.0031 | -43100.015 | -40698.7865 | 285312.6469 | 361419.3378 | 233098.4572 | -15141.2021 | -0.0012765 | -0.0010077 | -0.00050348 | -0.00047543 | -0.00045014 | -0.00042387 | 130369.2355
NEM | Brown Coal | 0 | 0 | 0 | -31200.0482 | -32694.553 | -30873.0434 | 250055.0138 | 478249.4024 | -1887.2119 | -0.0020778 | -0.0019672 | -0.0018524 | -0.0017492 | -0.0016518 | -0.0015639 | -0.0014726 | 157356.3674 | 285010.1908 | -0.0012432 | -0.0011707 | -0.0011054
NEM | CCGT | 4.1879e-05 | 3.9546e-05 | 3.9127e-05 | -17165.9159 | -16209.5523 | -15306.4705 | -14492.1632 | -13646.3005 | -12886.0251 | -12168.1067 | -11520.761 | -10848.3298 | -10243.9375 | -9673.2177 | -9158.6005 | -8624.0414 | -8143.5707 | -7689.8684 | -7280.7659 | -6855.8101 | -6473.8528
NEM | Gas - Steam | 0 | 0 | 0 | -44114.9007 | -41657.13 | -39336.289 | -37243.5905 | -35069.7974 | -33115.956 | -31270.9688 | -29607.347 | -27879.2578 | -26326.0225 | -24859.3224 | -9052.6156 | -8524.2425 | -8049.3319 | -7600.8801 | 0 | 0 | 0
NEM | OCGT / Diesel | 2.1127e-05 | 1.995e-05 | 1.9217e-05 | -8762.0149 | -8273.8573 | -7812.8964 | -7397.2487 | -8682.5181 | -8816.9146 | -5414.4352 | -5126.3861 | -3004.2244 | -1748.9855 | -944.5496 | -894.2993 | -551.4549 | -520.7318 | -2605.3615 | -465.5606 | 75.5376 | 71.3292
NEM | Hydro | 0 | 0 | 0 | 0 | 0 | 0 | 0 | 0 | 0 | 0 | 0 | 0 | 0 | 0 | 0 | 0 | 0 | 0 | 0 | 0 | 0
NEM | Wind | 0.0025477 | 0.0024965 | 4096.3601 | 7714.5413 | 11544.2901 | 23162.1334 | 37949.1542 | 62431.2785 | 72302.7698 | 71012.3962 | 72590.5813 | 152471.2748 | 148379.7521 | 148027.3864 | 213243.2032 | 225995.3753 | 262902.2199 | 252416.627 | 252196.8714 | 242722.4299 | 250821.5225
NEM | Solar PV | 0.00021973 | 0.00032183 | 0.00031027 | 0.00030342 | 0.00061148 | 0.00079938 | 0.0011357 | 1448.4905 | 1367.7909 | 1291.5876 | 6538.6071 | 14397.6955 | 16196.9027 | 15294.5257 | 21988.2649 | 24512.2918 | 39994.2347 | 37766.0385 | 35756.8776 | 37320.8766 | 40769.9905
NEM | LS Battery | 0.00012517 | 0.0001182 | 0.00011191 | 0.00010538 | 9.9507e-05 | 0.00014686 | 0.00017803 | 0.0001961 | 0.00018518 | 541.3582 | 1524.356 | 1874.3113 | 3066.9853 | 2896.1145 | 2792.1579 | 2629.1949 | 2482.7147 | 2344.3954 | 3210.2038 | 3022.8341 | 5603.689
NEM | Pumped Hydro | 0 | 0 | 0.00033607 | 0.00036501 | 0.0003605 | 0.00036156 | 0.00035484 | 0.00035803 | 0.00038102 | 501.6875 | 1334.4568 | 3643.7284 | 3440.7257 | 3249.0328 | 5012.2116 | 13036.6026 | 16409.3343 | 15495.1221 | 15712.1479 | 14795.0784 | 16133.7566
NEM | VPP | 0 | 0 | 0 | 0 | 0 | 0 | 0 | 0 | 0 | 0 | 0 | 0 | 0 | 0 | 0 | 0 | 0 | 0 | 0 | 0 | 0
Total excluding storage |  | 0.0028304 | 0.0028779 | 4096.3605 | -138640.7665 | 822395.251 | 190505.16 | 237150.3898 | 398889.5523 | -26135.5618 | -17248.3155 | 318187.3392 | 486556.4942 | 359356.1648 | 112703.6187 | 216125.9499 | 232807.9259 | 443539.1872 | 557296.7457 | 280207.4209 | 273263.0324 | 415558.2239
Region | Technology | 2021-22 | 2022-23 | 2023-24 | 2024-25 | 2025-26 | 2026-27 | 2027-28 | 2028-29 | 2029-30 | 2030-31 | 2031-32 | 2032-33 | 2033-34 | 2034-35 | 2035-36 | 2036-37 | 2037-38 | 2038-39 | 2039-40 | 2040-41 | 2041-42
NSW1 | Black Coal | 0 | 0 | 0 | -27097.9691 | 670828.0864 | -72325.4038 | -68477.6825 | -64480.8522 | -22929.9008 | -21652.4087 | -20500.4962 | 243954.0952 | -0.00039044 | -0.00036868 | -0.00034907 | -0.0003287 | -0.00031038 | -0.00029309 | -0.0002775 | -0.0002613 | -0.00024674
NSW1 | Brown Coal | 0 | 0 | 0 | 0 | 0 | 0 | 0 | 0 | 0 | 0 | 0 | 0 | 0 | 0 | 0 | 0 | 0 | 0 | 0 | 0 | 0
NSW1 | CCGT | 9.1193e-06 | 8.6112e-06 | 8.1531e-06 | 9.5669e-06 | 9.0339e-06 | 8.5306e-06 | 8.0768e-06 | 7.6053e-06 | 7.1816e-06 | 8.198e-06 | 8.7989e-06 | 1.4513e-05 | 1.525e-05 | 1.44e-05 | 2.0446e-05 | 2.0208e-05 | 3.2895e-05 | 3.1062e-05 | 2.9409e-05 | 2.7693e-05 | 2.615e-05
NSW1 | Gas - Steam | 0 | 0 | 0 | 0 | 0 | 0 | 0 | 0 | 0 | 0 | 0 | 0 | 0 | 0 | 0 | 0 | 0 | 0 | 0 | 0 | 0
NSW1 | OCGT / Diesel | 4.4771e-06 | 4.2277e-06 | 4.0028e-06 | 4.8337e-06 | 4.5644e-06 | 4.3101e-06 | 4.0808e-06 | 4.1597e-06 | 3.9279e-06 | 3.998e-06 | 4.8237e-06 | 8.8281e-06 | 1.357e-05 | 1.2814e-05 | 1.2355e-05 | 290.6468 | 274.454 | 259.1634 | 245.3758 | 231.054 | 218.1813
NSW1 | Hydro | 0 | 0 | 0 | 0 | 0 | 0 | 0 | 0 | 0 | 0 | 0 | 0 | 0 | 0 | 0 | 0 | 0 | 0 | 0 | 0 | 0
NSW1 | Wind | 0.00050036 | 0.00049236 | 0.00050633 | 0.00065423 | 0.00070448 | 0.00067503 | 0.00063912 | 0.00070028 | 0.00073546 | 0.0012472 | 0.0015045 | 42909.1454 | 42578.4022 | 45907.8449 | 72022.0201 | 74106.7643 | 72979.9151 | 68913.9897 | 65247.7517 | 61439.4427 | 73238.5772
NSW1 | Solar PV | 5.2679e-05 | 7.3924e-05 | 6.9991e-05 | 7.1267e-05 | 0.00015332 | 0.00019983 | 0.0001892 | 0.00017815 | 0.00017924 | 0.00045405 | 4668.6735 | 12413.6367 | 14323.3817 | 13525.3841 | 20313.2416 | 19127.6236 | 33838.6411 | 31953.391 | 30253.4641 | 28487.6632 | 26900.5318
NSW1 | LS Battery | 2.5982e-05 | 2.4534e-05 | 2.3229e-05 | 2.1873e-05 | 2.0655e-05 | 2.5469e-05 | 3.4612e-05 | 3.8244e-05 | 3.6114e-05 | 0.00016609 | 356.8045 | 774.9061 | 2028.831 | 1915.7989 | 1813.878 | 1708.0075 | 1612.8494 | 1522.9928 | 1441.9693 | 1357.806 | 1527.0297
NSW1 | Pumped Hydro | 0 | 0 | 9.7141e-05 | 0.00011171 | 0.00010549 | 9.9611e-05 | 9.9204e-05 | 0.00010293 | 0.0001052 | 0.00011753 | 0.00014501 | 0.00068511 | 0.00064694 | 0.0006109 | 124.5502 | 6090.6044 | 7739.3349 | 7308.1538 | 6919.3585 | 6515.497 | 6152.4995
NSW1 | VPP | 0 | 0 | 0 | 0 | 0 | 0 | 0 | 0 | 0 | 0 | 0 | 0 | 0 | 0 | 0 | 0 | 0 | 0 | 0 | 0 | 0
Total excluding storage |  | 0.00056663 | 0.00057912 | 0.00058848 | -27097.9684 | 670828.0873 | -72325.4029 | -68477.6817 | -64480.8514 | -22929.8999 | -21652.407 | -15831.8212 | 299276.8774 | 56901.7836 | 59433.2286 | 92335.2614 | 93525.0345 | 107093.0099 | 101126.5438 | 95746.5915 | 90158.1597 | 100357.2902
Region | Technology | 2021-22 | 2022-23 | 2023-24 | 2024-25 | 2025-26 | 2026-27 | 2027-28 | 2028-29 | 2029-30 | 2030-31 | 2031-32 | 2032-33 | 2033-34 | 2034-35 | 2035-36 | 2036-37 | 2037-38 | 2038-39 | 2039-40 | 2040-41 | 2041-42
QLD1 | Black Coal | 0 | 0 | 0 | -18014.4593 | 238857.9666 | 332997.1289 | 76756.9056 | -21360.1509 | -20170.1141 | -19046.3778 | 305813.1431 | 117465.2426 | 233098.4576 | -15141.2017 | -0.00092744 | -0.00067898 | -0.0001931 | -0.00018234 | -0.00017264 | -0.00016257 | 130369.2358
QLD1 | Brown Coal | 0 | 0 | 0 | 0 | 0 | 0 | 0 | 0 | 0 | 0 | 0 | 0 | 0 | 0 | 0 | 0 | 0 | 0 | 0 | 0 | 0
QLD1 | CCGT | 9.1557e-06 | 8.6456e-06 | 8.1856e-06 | -1361.2088 | -1285.3718 | -1213.76 | -1149.1877 | -1082.1132 | -1021.8255 | -964.8966 | -913.5639 | -860.242 | -812.3154 | -767.0589 | -726.2512 | -683.8622 | -645.7622 | -609.7849 | -577.3442 | -543.6464 | -513.3583
QLD1 | Gas - Steam | 0 | 0 | 0 | 0 | 0 | 0 | 0 | 0 | 0 | 0 | 0 | 0 | 0 | 0 | 0 | 0 | 0 | 0 | 0 | 0 | 0
QLD1 | OCGT / Diesel | 4.3057e-06 | 4.0658e-06 | 3.8495e-06 | -1254.6202 | -1184.7216 | -1118.7173 | -1059.2013 | -997.379 | -941.8121 | -889.341 | -842.0278 | -792.8813 | -748.7075 | 6.1444e-06 | 6.1449e-06 | 8.1351e-05 | 7.6819e-05 | 7.2539e-05 | 6.868e-05 | 6.4671e-05 | 6.1068e-05
QLD1 | Hydro | 0 | 0 | 0 | 0 | 0 | 0 | 0 | 0 | 0 | 0 | 0 | 0 | 0 | 0 | 0 | 0 | 0 | 0 | 0 | 0 | 0
QLD1 | Wind | 0.00070212 | 0.00068439 | 0.0006705 | 0.00072007 | 613.3457 | 9338.9126 | 21546.323 | 43864.31 | 51258.6428 | 48402.8733 | 45827.8306 | 58653.587 | 55385.8234 | 52300.1167 | 80722.0171 | 90638.33 | 112051.4628 | 105808.7467 | 100179.7001 | 97955.1928 | 98897.5862
QLD1 | Solar PV | 7.111e-05 | 0.00010841 | 0.00010265 | 9.6655e-05 | 0.00022502 | 0.00029995 | 0.00061461 | 0.00057873 | 0.00054649 | 0.00051604 | 0.00048859 | 0.00046007 | 0.00043444 | 0.00041024 | 0.00073246 | 3402.6766 | 3213.1035 | 3034.0921 | 2872.6778 | 3593.8186 | 3393.5964
QLD1 | LS Battery | 2.4741e-05 | 2.3363e-05 | 2.212e-05 | 2.0829e-05 | 1.9668e-05 | 2.6523e-05 | 3.5123e-05 | 4.17e-05 | 3.9376e-05 | 0.00025235 | 0.00023892 | 0.00022498 | 0.00038661 | 0.00036507 | 0.00034565 | 0.0069168 | 0.0065314 | 0.0061675 | 365.2791 | 343.9589 | 1307.3392
QLD1 | Pumped Hydro | 0 | 0 | 4.3346e-05 | 4.7641e-05 | 4.7535e-05 | 4.6798e-05 | 4.5993e-05 | 4.9613e-05 | 5.4981e-05 | 6.4875e-05 | 7.6318e-05 | 0.00015526 | 0.0002164 | 0.00020434 | 0.00025955 | 2343.6148 | 4324.0282 | 4083.1239 | 3865.9009 | 3640.2602 | 3437.4506
QLD1 | VPP | 0 | 0 | 0 | 0 | 0 | 0 | 0 | 0 | 0 | 0 | 0 | 0 | 0 | 0 | 0 | 0 | 0 | 0 | 0 | 0 | 0
Total excluding storage |  | 0.00078669 | 0.00080551 | 0.00078518 | -20630.2874 | 237001.219 | 340003.5645 | 96094.8402 | 20424.6675 | 29124.8917 | 27502.2584 | 349885.3825 | 174465.7068 | 286923.2585 | 36391.8564 | 79995.7657 | 93357.1439 | 114618.804 | 108233.0538 | 102475.0335 | 101005.3649 | 232147.0602
Region | Technology | 2021-22 | 2022-23 | 2023-24 | 2024-25 | 2025-26 | 2026-27 | 2027-28 | 2028-29 | 2029-30 | 2030-31 | 2031-32 | 2032-33 | 2033-34 | 2034-35 | 2035-36 | 2036-37 | 2037-38 | 2038-39 | 2039-40 | 2040-41 | 2041-42
VIC1 | Black Coal | 0 | 0 | 0 | 0 | 0 | 0 | 0 | 0 | 0 | 0 | 0 | 0 | 0 | 0 | 0 | 0 | 0 | 0 | 0 | 0 | 0
VIC1 | Brown Coal | 0 | 0 | 0 | -31200.0482 | -32694.553 | -30873.0434 | 250055.0138 | 478249.4024 | -1887.2119 | -0.0020778 | -0.0019672 | -0.0018524 | -0.0017492 | -0.0016518 | -0.0015639 | -0.0014726 | 157356.3674 | 285010.1908 | -0.0012432 | -0.0011707 | -0.0011054
VIC1 | CCGT | 8.1145e-06 | 7.6624e-06 | 7.2548e-06 | 8.8095e-06 | 8.3187e-06 | 7.8553e-06 | 7.4374e-06 | 7.0033e-06 | 7.9412e-06 | 1.3281e-05 | 1.4184e-05 | 2.0126e-05 | 1.9004e-05 | 1.7946e-05 | 1.9751e-05 | 1.8598e-05 | 2.3138e-05 | 2.1849e-05 | 2.5454e-05 | 2.3968e-05 | 2.2633e-05
VIC1 | Gas - Steam | 0 | 0 | 0 | -16967.2689 | -16021.9725 | -15129.3414 | -14324.4573 | -13488.3831 | -12736.9057 | -12027.2953 | -11387.4407 | -10722.7911 | -10125.3929 | -9561.2775 | -9052.6156 | -8524.2425 | -8049.3319 | -7600.8801 | 0 | 0 | 0
VIC1 | OCGT / Diesel | 4.0619e-06 | 3.8356e-06 | 3.6316e-06 | -1822.9507 | -1721.3888 | -1625.4852 | -1539.009 | -1449.1818 | -1368.4437 | -1292.2036 | -1223.4581 | -1152.0487 | 4.7874e-06 | 5.83e-06 | 9.6266e-06 | 9.0647e-06 | 8.5597e-06 | -2113.6413 | 1.2288e-05 | 1.1571e-05 | 1.828e-05
VIC1 | Hydro | 0 | 0 | 0 | 0 | 0 | 0 | 0 | 0 | 0 | 0 | 0 | 0 | 0 | 0 | 0 | 0 | 0 | 0 | 0 | 0 | 0
VIC1 | Wind | 0.00036956 | 0.00036549 | 0.00034917 | 0.00039842 | 0.0003797 | 0.00039397 | 0.0003754 | 0.0033716 | 563.9741 | 532.5534 | 504.2215 | 10976.0446 | 10364.5369 | 9787.0981 | 17259.9478 | 18562.0965 | 27667.206 | 26326.2226 | 24925.6655 | 23470.8323 | 22163.2042
VIC1 | Solar PV | 2.0634e-05 | 2.3921e-05 | 2.2648e-05 | 2.722e-05 | 4.6771e-05 | 5.4842e-05 | 6.2987e-05 | 1448.4895 | 1367.7899 | 1291.5863 | 1222.8736 | 1151.4983 | 1087.3449 | 1026.7658 | 972.1416 | 1248.585 | 2249.9438 | 2124.5928 | 2011.564 | 4656.36 | 9612.251
VIC1 | LS Battery | 2.4576e-05 | 2.3207e-05 | 2.1973e-05 | 2.069e-05 | 1.9537e-05 | 3.3486e-05 | 3.376e-05 | 3.8441e-05 | 3.6299e-05 | 0.00024129 | 0.00022845 | 0.00021512 | 0.00020313 | 0.00019181 | 0.00020516 | 0.00019319 | 0.00018242 | 0.00017226 | 0.00040163 | 0.00037819 | 68.8102
VIC1 | Pumped Hydro | 0 | 0 | 4.7487e-05 | 6.0098e-05 | 5.9886e-05 | 6.4793e-05 | 6.1346e-05 | 5.7765e-05 | 7.3109e-05 | 501.6872 | 1334.4565 | 3643.7274 | 3440.7246 | 3249.0318 | 4887.6608 | 4602.3832 | 4345.9709 | 4103.8441 | 4926.8882 | 4639.321 | 6543.8061
VIC1 | VPP | 0 | 0 | 0 | 0 | 0 | 0 | 0 | 0 | 0 | 0 | 0 | 0 | 0 | 0 | 0 | 0 | 0 | 0 | 0 | 0 | 0
Total excluding storage |  | 0.00040237 | 0.00040091 | 0.00038271 | -49990.2674 | -50437.9139 | -47627.8695 | 234191.5479 | 464760.3303 | -14060.7973 | -11495.3613 | -10883.8057 | 252.7013 | 1326.4872 | 1252.5847 | 9179.4723 | 11286.4376 | 179224.1853 | 303746.4849 | 26937.2284 | 28127.1912 | 31775.4541
Region | Technology | 2021-22 | 2022-23 | 2023-24 | 2024-25 | 2025-26 | 2026-27 | 2027-28 | 2028-29 | 2029-30 | 2030-31 | 2031-32 | 2032-33 | 2033-34 | 2034-35 | 2035-36 | 2036-37 | 2037-38 | 2038-39 | 2039-40 | 2040-41 | 2041-42
SA1 | Black Coal | 0 | 0 | 0 | 0 | 0 | 0 | 0 | 0 | 0 | 0 | 0 | 0 | 0 | 0 | 0 | 0 | 0 | 0 | 0 | 0 | 0
SA1 | Brown Coal | 0 | 0 | 0 | 0 | 0 | 0 | 0 | 0 | 0 | 0 | 0 | 0 | 0 | 0 | 0 | 0 | 0 | 0 | 0 | 0 | 0
SA1 | CCGT | 7.9566e-06 | 7.5134e-06 | 8.7985e-06 | 8.285e-06 | 7.8234e-06 | 7.3875e-06 | 6.9945e-06 | 6.5863e-06 | 6.2193e-06 | 7.4049e-06 | 7.96e-06 | 1.2764e-05 | 1.2053e-05 | 1.1381e-05 | 1.4488e-05 | 1.6424e-05 | 1.5509e-05 | 1.4645e-05 | 1.6549e-05 | 1.5583e-05 | 1.7343e-05
SA1 | Gas - Steam | 0 | 0 | 0 | -27147.6318 | -25635.1575 | -24206.9476 | -22919.1331 | -21581.4143 | -20379.0503 | -19243.6736 | -18219.9062 | -17156.4667 | -16200.6296 | -15298.0449 | 0 | 0 | 0 | 0 | 0 | 0 | 0
SA1 | OCGT / Diesel | 4.0744e-06 | 3.8474e-06 | 3.9713e-06 | -4008.2635 | -3784.9513 | -3574.0806 | -3383.9388 | -4903.4526 | -5248.392 | -2044.7254 | -1935.9456 | 8.2944e-06 | 7.8323e-06 | 7.396e-06 | 1.0832e-05 | 1.6716e-05 | 1.5785e-05 | 1.4905e-05 | 1.5412e-05 | 1.4513e-05 | 1.9046e-05
SA1 | Hydro | 0 | 0 | 0 | 0 | 0 | 0 | 0 | 0 | 0 | 0 | 0 | 0 | 0 | 0 | 0 | 0 | 0 | 0 | 0 | 0 | 0
SA1 | Wind | 0.00067573 | 0.00066795 | 0.00073761 | 0.00075366 | 0.00071625 | 0.00079544 | 0.00075313 | 0.0009333 | 0.0010577 | 0.0018273 | 2759.7399 | 15323.7655 | 14470.0336 | 13663.8655 | 16178.5848 | 15234.2909 | 22416.4824 | 23369.6031 | 33626.2757 | 31663.6142 | 29899.5412
SA1 | Solar PV | 6.6412e-05 | 0.00010113 | 9.575e-05 | 9.0161e-05 | 0.00013958 | 0.00017307 | 0.00018129 | 0.00017071 | 0.00018365 | 0.00028653 | 647.0593 | 832.5599 | 786.1755 | 742.3754 | 702.8809 | 733.4064 | 692.5461 | 653.9624 | 619.1714 | 583.0323 | 863.6089
SA1 | LS Battery | 2.5763e-05 | 2.4328e-05 | 2.3034e-05 | 2.1689e-05 | 2.0481e-05 | 3.5806e-05 | 4.1409e-05 | 4.2731e-05 | 4.035e-05 | 541.3575 | 1167.5511 | 1099.4047 | 1038.1537 | 980.3151 | 978.2793 | 921.1802 | 869.8586 | 821.3962 | 1402.9549 | 1321.0688 | 2700.5099
SA1 | Pumped Hydro | 0 | 0 | 3.5641e-05 | 3.3561e-05 | 3.1691e-05 | 3.5525e-05 | 3.3635e-05 | 3.262e-05 | 3.2654e-05 | 3.69e-05 | 4.2349e-05 | 6.5658e-05 | 6.2e-05 | 5.8546e-05 | 7.5705e-05 | 8.189e-05 | 7.7327e-05 | 7.3019e-05 | 8.0577e-05 | 7.5874e-05 | 8.0687e-05
SA1 | VPP | 0 | 0 | 0 | 0 | 0 | 0 | 0 | 0 | 0 | 0 | 0 | 0 | 0 | 0 | 0 | 0 | 0 | 0 | 0 | 0 | 0
Total excluding storage |  | 0.00075417 | 0.00078044 | 0.00084613 | -31155.8945 | -29420.108 | -27781.0272 | -26303.071 | -26484.8658 | -25627.441 | -21288.3969 | -16749.0526 | -1000.1413 | -944.4205 | -891.804 | 16881.4657 | 15967.6973 | 23109.0286 | 24023.5655 | 34245.4472 | 32246.6465 | 30763.1502
Region | Technology | 2021-22 | 2022-23 | 2023-24 | 2024-25 | 2025-26 | 2026-27 | 2027-28 | 2028-29 | 2029-30 | 2030-31 | 2031-32 | 2032-33 | 2033-34 | 2034-35 | 2035-36 | 2036-37 | 2037-38 | 2038-39 | 2039-40 | 2040-41 | 2041-42
TAS1 | Black Coal | 0 | 0 | 0 | 0 | 0 | 0 | 0 | 0 | 0 | 0 | 0 | 0 | 0 | 0 | 0 | 0 | 0 | 0 | 0 | 0 | 0
TAS1 | Brown Coal | 0 | 0 | 0 | 0 | 0 | 0 | 0 | 0 | 0 | 0 | 0 | 0 | 0 | 0 | 0 | 0 | 0 | 0 | 0 | 0 | 0
TAS1 | CCGT | 7.5328e-06 | 7.1131e-06 | 6.7347e-06 | -15804.7071 | -14924.1805 | -14092.7106 | -13342.9755 | -12564.1874 | -11864.1996 | -11203.2102 | -10607.1971 | -9988.0879 | -9431.6222 | -8906.1588 | -8432.3493 | -7940.1792 | -7497.8085 | -7080.0836 | -6703.4217 | -6312.1637 | -5960.4946
TAS1 | Gas - Steam | 0 | 0 | 0 | 0 | 0 | 0 | 0 | 0 | 0 | 0 | 0 | 0 | 0 | 0 | 0 | 0 | 0 | 0 | 0 | 0 | 0
TAS1 | OCGT / Diesel | 4.2078e-06 | 3.9734e-06 | 3.762e-06 | -1676.1805 | -1582.7955 | -1494.6134 | -1415.0996 | -1332.5046 | -1258.2669 | -1188.1652 | -1124.9545 | -1059.2944 | -1000.278 | -944.5496 | -894.2994 | -842.1019 | -795.1859 | -750.8838 | -710.9366 | -155.5165 | -146.8522
TAS1 | Hydro | 0 | 0 | 0 | 0 | 0 | 0 | 0 | 0 | 0 | 0 | 0 | 0 | 0 | 0 | 0 | 0 | 0 | 0 | 0 | 0 | 0
TAS1 | Wind | 0.00029988 | 0.00028635 | 4096.3579 | 7714.5387 | 10930.9426 | 13823.219 | 16402.8294 | 18566.9636 | 20480.1511 | 22076.9665 | 23498.7877 | 24608.7322 | 25580.956 | 26368.4613 | 27060.6334 | 27453.8935 | 27787.1536 | 27998.0649 | 28217.4784 | 28193.3479 | 26622.6137
TAS1 | Solar PV | 8.8938e-06 | 1.4444e-05 | 1.9236e-05 | 1.8113e-05 | 4.6784e-05 | 7.1689e-05 | 8.7592e-05 | 8.248e-05 | 7.7885e-05 | 7.3546e-05 | 0.0001311 | 0.00012345 | 0.00011792 | 0.00011135 | 0.00013348 | 0.00018922 | 0.00017868 | 0.00022956 | 0.00022821 | 0.0024696 | 0.0023321
TAS1 | LS Battery | 2.4109e-05 | 2.2766e-05 | 2.1555e-05 | 2.0297e-05 | 1.9166e-05 | 2.5578e-05 | 3.3125e-05 | 3.4987e-05 | 3.3038e-05 | 5.8932e-05 | 5.5797e-05 | 5.254e-05 | 4.9613e-05 | 4.6849e-05 | 5.0221e-05 | 4.729e-05 | 5.4812e-05 | 5.1758e-05 | 7.2932e-05 | 6.8675e-05 | 9.5911e-05
TAS1 | Pumped Hydro | 0 | 0 | 0.00011245 | 0.00011199 | 0.0001159 | 0.00011484 | 0.00011466 | 0.0001151 | 0.00011507 | 0.00011622 | 0.00011965 | 0.00012595 | 0.00011893 | 0.00011964 | 0.00014136 | 0.00013311 | 0.00016048 | 0.00015154 | 0.00017576 | 0.0001655 | 0.00026195
TAS1 | VPP | 0 | 0 | 0 | 0 | 0 | 0 | 0 | 0 | 0 | 0 | 0 | 0 | 0 | 0 | 0 | 0 | 0 | 0 | 0 | 0 | 0
Total excluding storage |  | 0.00032052 | 0.00031188 | 4096.3579 | -9766.3489 | -5576.0334 | -1764.1049 | 1644.7544 | 4670.2716 | 7357.6847 | 9685.5912 | 11766.6362 | 13561.3501 | 15149.0559 | 16517.753 | 17733.9848 | 18671.6126 | 19494.1594 | 20167.0977 | 20803.1203 | 21725.6701 | 20515.2692
Ernst & Young’s liability is limited by a scheme approved under Professional Standards Legislation

## BaseCase_Fuel Cost
Fuel cost by technology ($000s) - Base Case, High DER Scenario
Fuel | Real June 2019 dollars discounted to 1 July 2019
Explicitly modelled generation
Region | Technology | 2021-22 | 2022-23 | 2023-24 | 2024-25 | 2025-26 | 2026-27 | 2027-28 | 2028-29 | 2029-30 | 2030-31 | 2031-32 | 2032-33 | 2033-34 | 2034-35 | 2035-36 | 2036-37 | 2037-38 | 2038-39 | 2039-40 | 2040-41 | 2041-42
NEM | Black Coal | 1648659.6453 | 1490581.369 | 1500845.2606 | 1450182.8871 | 1311136.5685 | 1198056.5852 | 1119037.9201 | 1084570.528 | 1027009.7966 | 1023180.308 | 992004.7191 | 720092.1704 | 707795.851 | 677356.0428 | 412985.621 | 354501.4267 | 274270.7816 | 263541.1166 | 235662.8251 | 221657.2519 | 194153.4012
NEM | Brown Coal | 217534.12 | 200975.1288 | 195955.8862 | 173295.6691 | 162297.6489 | 151191.7668 | 147527.1293 | 136483.2777 | 127510.2281 | 114454.6456 | 99722.4138 | 84327.753 | 78089.4343 | 73966.8696 | 68101.6263 | 65833.0615 | 57145.7993 | 56558.7547 | 50648.8594 | 49042.3138 | 47082.6619
NEM | CCGT | 131214.7185 | 128136.0484 | 106600.8093 | 37217.9686 | 36415.1789 | 36112.8411 | 34474.5784 | 35008.0903 | 32753.7608 | 38698.5578 | 43754.0275 | 162395.2519 | 153249.8856 | 84715.9577 | 161366.2857 | 92010.3681 | 98175.0592 | 102660.2599 | 85511.1095 | 90932.9088 | 91087.9058
NEM | Gas - Steam | 91458.8388 | 72830.1732 | 68536.8988 | 3106.4402 | 2918.3692 | 2766.2972 | 2597.7975 | 2446.8459 | 2320.2699 | 3685.9104 | 4731.9485 | 7958.1298 | 7347.8232 | 5508.6727 | 7671.635 | 5975.4514 | 7002.9266 | 5433.0239 | 4638.1885 | 4770.8855 | 5255.594
NEM | OCGT / Diesel | 2928.4802 | 3222.1052 | 7748.84 | 3847.8242 | 3024.2623 | 4707.0757 | 2857.0649 | 7071.4922 | 3802.4301 | 11756.3768 | 8342.541 | 26412.7788 | 14363.1862 | 11860.8109 | 32654.1511 | 22884.29 | 48499.8156 | 27954.5921 | 53709.9146 | 72724.9545 | 60375.4452
NEM | Hydro | 0 | 0 | 0 | 0 | 0 | 0 | 0 | 0 | 0 | 0 | 0 | 0 | 0 | 0 | 0 | 0 | 0 | 0 | 0 | 0 | 0
NEM | Wind | 0 | 0 | 0 | 0 | 0 | 0 | 0 | 0 | 0 | 0 | 0 | 0 | 0 | 0 | 0 | 0 | 0 | 0 | 0 | 0 | 0
NEM | Solar PV | 0 | 0 | 0 | 0 | 0 | 0 | 0 | 0 | 0 | 0 | 0 | 0 | 0 | 0 | 0 | 0 | 0 | 0 | 0 | 0 | 0
NEM | LS Battery | 0 | 0 | 0 | 0 | 0 | 0 | 0 | 0 | 0 | 0 | 0 | 0 | 0 | 0 | 0 | 0 | 0 | 0 | 0 | 0 | 0
NEM | Pumped Hydro | 0 | 0 | 0 | 0 | 0 | 0 | 0 | 0 | 0 | 0 | 0 | 0 | 0 | 0 | 0 | 0 | 0 | 0 | 0 | 0 | 0
NEM | VPP | 0 | 0 | 0 | 0 | 0 | 0 | 0 | 0 | 0 | 0 | 0 | 0 | 0 | 0 | 0 | 0 | 0 | 0 | 0 | 0 | 0
Total excluding storage |  | 2091795.8028 | 1895744.8246 | 1879687.6949 | 1667650.7891 | 1515792.0278 | 1392834.5659 | 1306494.4902 | 1265580.2342 | 1193396.4854 | 1191775.7986 | 1148555.6499 | 1001186.0839 | 960846.1803 | 853408.3538 | 682779.319 | 541204.5977 | 485094.3822 | 456147.7473 | 430170.8971 | 439128.3145 | 397955.0081
Region | Technology | 2021-22 | 2022-23 | 2023-24 | 2024-25 | 2025-26 | 2026-27 | 2027-28 | 2028-29 | 2029-30 | 2030-31 | 2031-32 | 2032-33 | 2033-34 | 2034-35 | 2035-36 | 2036-37 | 2037-38 | 2038-39 | 2039-40 | 2040-41 | 2041-42
NSW1 | Black Coal | 857695.4692 | 738135.908 | 754455.254 | 758464.2919 | 644062.4793 | 584242.6644 | 582027.6966 | 600173.6 | 578627.9231 | 591054.3152 | 586575.4166 | 324718.2651 | 320634.0752 | 313024.2968 | 126179.3015 | 120705.388 | 114473.9575 | 106278.34 | 92868.9758 | 86858.4104 | 82505.587
NSW1 | Brown Coal | 0 | 0 | 0 | 0 | 0 | 0 | 0 | 0 | 0 | 0 | 0 | 0 | 0 | 0 | 0 | 0 | 0 | 0 | 0 | 0 | 0
NSW1 | CCGT | 1847.4694 | 1848.3917 | 5490.167 | 3457.0125 | 3255.3207 | 3340.536 | 3104.8779 | 3312.1607 | 3096.2812 | 3206.7714 | 3019.1847 | 52169.3672 | 49443.2009 | 21135.0707 | 45246.9699 | 25732.4643 | 40226.2873 | 46653.3513 | 41492.2987 | 42327.3952 | 43746.6331
NSW1 | Gas - Steam | 0 | 0 | 0 | 0 | 0 | 0 | 0 | 0 | 0 | 0 | 0 | 0 | 0 | 0 | 0 | 0 | 0 | 0 | 0 | 0 | 0
NSW1 | OCGT / Diesel | 0.00048333 | 8.5158 | 367.4656 | 1559.4485 | 712.6298 | 690.1838 | 536.1446 | 1403.9585 | 1445.2923 | 731.616 | 1384.2103 | 5620.0608 | 2012.7594 | 1083.679 | 8895.9212 | 5439.4416 | 9838.167 | 3556.7005 | 14458.9956 | 22328.9947 | 17656.8537
NSW1 | Hydro | 0 | 0 | 0 | 0 | 0 | 0 | 0 | 0 | 0 | 0 | 0 | 0 | 0 | 0 | 0 | 0 | 0 | 0 | 0 | 0 | 0
NSW1 | Wind | 0 | 0 | 0 | 0 | 0 | 0 | 0 | 0 | 0 | 0 | 0 | 0 | 0 | 0 | 0 | 0 | 0 | 0 | 0 | 0 | 0
NSW1 | Solar PV | 0 | 0 | 0 | 0 | 0 | 0 | 0 | 0 | 0 | 0 | 0 | 0 | 0 | 0 | 0 | 0 | 0 | 0 | 0 | 0 | 0
NSW1 | LS Battery | 0 | 0 | 0 | 0 | 0 | 0 | 0 | 0 | 0 | 0 | 0 | 0 | 0 | 0 | 0 | 0 | 0 | 0 | 0 | 0 | 0
NSW1 | Pumped Hydro | 0 | 0 | 0 | 0 | 0 | 0 | 0 | 0 | 0 | 0 | 0 | 0 | 0 | 0 | 0 | 0 | 0 | 0 | 0 | 0 | 0
NSW1 | VPP | 0 | 0 | 0 | 0 | 0 | 0 | 0 | 0 | 0 | 0 | 0 | 0 | 0 | 0 | 0 | 0 | 0 | 0 | 0 | 0 | 0
Total excluding storage |  | 859542.9391 | 739992.8155 | 760312.8866 | 763480.7529 | 648030.4298 | 588273.3842 | 585668.7191 | 604889.7192 | 583169.4966 | 594992.7026 | 590978.8115 | 382507.693 | 372090.0355 | 335243.0465 | 180322.1926 | 151877.2939 | 164538.4118 | 156488.3918 | 148820.2701 | 151514.8003 | 143909.0739
Region | Technology | 2021-22 | 2022-23 | 2023-24 | 2024-25 | 2025-26 | 2026-27 | 2027-28 | 2028-29 | 2029-30 | 2030-31 | 2031-32 | 2032-33 | 2033-34 | 2034-35 | 2035-36 | 2036-37 | 2037-38 | 2038-39 | 2039-40 | 2040-41 | 2041-42
QLD1 | Black Coal | 790964.1761 | 752445.461 | 746390.0066 | 691718.5952 | 667074.0892 | 613813.9208 | 537010.2235 | 484396.9281 | 448381.8735 | 432125.9928 | 405429.3025 | 395373.9053 | 387161.7758 | 364331.746 | 286806.3195 | 233796.0387 | 159796.8241 | 157262.7766 | 142793.8493 | 134798.8414 | 111647.8142
QLD1 | Brown Coal | 0 | 0 | 0 | 0 | 0 | 0 | 0 | 0 | 0 | 0 | 0 | 0 | 0 | 0 | 0 | 0 | 0 | 0 | 0 | 0 | 0
QLD1 | CCGT | 65240.9461 | 62039.4097 | 64816.4357 | 10780.111 | 10395.6812 | 10077.4561 | 9517.3475 | 10228.1726 | 8820.8264 | 15069.6091 | 20777.5034 | 61400.1988 | 59303.1068 | 30360.9313 | 76271.0658 | 37526.2959 | 57948.7696 | 56006.9065 | 44018.8085 | 48605.5114 | 47341.2704
QLD1 | Gas - Steam | 1848.7531 | 1770.8688 | 3315.1708 | 3106.4398 | 2918.3688 | 2766.2968 | 2597.7972 | 2446.8455 | 2320.2695 | 3685.9098 | 4731.948 | 7958.129 | 7347.8225 | 5508.672 | 7671.6345 | 5975.451 | 7002.926 | 5433.0235 | 4638.1885 | 4770.8855 | 5255.594
QLD1 | OCGT / Diesel | 0.00073094 | 0.00071803 | 0.00072409 | 178.3967 | 374.9515 | 528.1589 | 478.4618 | 1231.8729 | 136.3367 | 315.753 | 660.3802 | 2415.5421 | 1359.5044 | 477.5737 | 6127.6195 | 4383.9594 | 9420.0468 | 3899.3324 | 12601.1721 | 14383.9956 | 13486.9168
QLD1 | Hydro | 0 | 0 | 0 | 0 | 0 | 0 | 0 | 0 | 0 | 0 | 0 | 0 | 0 | 0 | 0 | 0 | 0 | 0 | 0 | 0 | 0
QLD1 | Wind | 0 | 0 | 0 | 0 | 0 | 0 | 0 | 0 | 0 | 0 | 0 | 0 | 0 | 0 | 0 | 0 | 0 | 0 | 0 | 0 | 0
QLD1 | Solar PV | 0 | 0 | 0 | 0 | 0 | 0 | 0 | 0 | 0 | 0 | 0 | 0 | 0 | 0 | 0 | 0 | 0 | 0 | 0 | 0 | 0
QLD1 | LS Battery | 0 | 0 | 0 | 0 | 0 | 0 | 0 | 0 | 0 | 0 | 0 | 0 | 0 | 0 | 0 | 0 | 0 | 0 | 0 | 0 | 0
QLD1 | Pumped Hydro | 0 | 0 | 0 | 0 | 0 | 0 | 0 | 0 | 0 | 0 | 0 | 0 | 0 | 0 | 0 | 0 | 0 | 0 | 0 | 0 | 0
QLD1 | VPP | 0 | 0 | 0 | 0 | 0 | 0 | 0 | 0 | 0 | 0 | 0 | 0 | 0 | 0 | 0 | 0 | 0 | 0 | 0 | 0 | 0
Total excluding storage |  | 858053.876 | 816255.7402 | 814521.6138 | 705783.5427 | 680763.0907 | 627185.8326 | 549603.83 | 498303.819 | 459659.3061 | 451197.2646 | 431599.1341 | 467147.7752 | 455172.2095 | 400678.9231 | 376876.6394 | 281681.745 | 234168.5665 | 222602.0391 | 204052.0184 | 202559.234 | 177731.5954
Region | Technology | 2021-22 | 2022-23 | 2023-24 | 2024-25 | 2025-26 | 2026-27 | 2027-28 | 2028-29 | 2029-30 | 2030-31 | 2031-32 | 2032-33 | 2033-34 | 2034-35 | 2035-36 | 2036-37 | 2037-38 | 2038-39 | 2039-40 | 2040-41 | 2041-42
VIC1 | Black Coal | 0 | 0 | 0 | 0 | 0 | 0 | 0 | 0 | 0 | 0 | 0 | 0 | 0 | 0 | 0 | 0 | 0 | 0 | 0 | 0 | 0
VIC1 | Brown Coal | 217534.12 | 200975.1288 | 195955.8862 | 173295.6691 | 162297.6489 | 151191.7668 | 147527.1293 | 136483.2777 | 127510.2281 | 114454.6456 | 99722.4138 | 84327.753 | 78089.4343 | 73966.8696 | 68101.6263 | 65833.0615 | 57145.7993 | 56558.7547 | 50648.8594 | 49042.3138 | 47082.6619
VIC1 | CCGT | 0.00026308 | 0.00026102 | 0.0002689 | 0.00031502 | 0.00031422 | 0.00032525 | 0.00031994 | 0.00033633 | 0.00037788 | 0.00059414 | 0.00064429 | 0.00093696 | 0.00088487 | 0.0007942 | 0.00090286 | 0.00081606 | 0.0010478 | 0.00099482 | 0.0011381 | 0.0010898 | 0.001029
VIC1 | Gas - Steam | 608.7887 | 664.8054 | 883.67 | 0.00018092 | 0.00017277 | 0.00017279 | 0.00016958 | 0.00019469 | 0.00019033 | 0.00029384 | 0.00025653 | 0.00043344 | 0.00038833 | 0.00032442 | 0.00048675 | 0.00042493 | 0.00061842 | 0.00043343 | 0 | 0 | 0
VIC1 | OCGT / Diesel | 729.5173 | 587.1294 | 1619.6792 | 799.8749 | 764.7023 | 1632.3224 | 652.7541 | 1902.8133 | 783.6867 | 7985.3337 | 4444.3429 | 7532.2997 | 4373.1111 | 3748.357 | 7433.6552 | 5753.5417 | 11859.0812 | 4666.5145 | 9407.0897 | 14357.0435 | 11690.5847
VIC1 | Hydro | 0 | 0 | 0 | 0 | 0 | 0 | 0 | 0 | 0 | 0 | 0 | 0 | 0 | 0 | 0 | 0 | 0 | 0 | 0 | 0 | 0
VIC1 | Wind | 0 | 0 | 0 | 0 | 0 | 0 | 0 | 0 | 0 | 0 | 0 | 0 | 0 | 0 | 0 | 0 | 0 | 0 | 0 | 0 | 0
VIC1 | Solar PV | 0 | 0 | 0 | 0 | 0 | 0 | 0 | 0 | 0 | 0 | 0 | 0 | 0 | 0 | 0 | 0 | 0 | 0 | 0 | 0 | 0
VIC1 | LS Battery | 0 | 0 | 0 | 0 | 0 | 0 | 0 | 0 | 0 | 0 | 0 | 0 | 0 | 0 | 0 | 0 | 0 | 0 | 0 | 0 | 0
VIC1 | Pumped Hydro | 0 | 0 | 0 | 0 | 0 | 0 | 0 | 0 | 0 | 0 | 0 | 0 | 0 | 0 | 0 | 0 | 0 | 0 | 0 | 0 | 0
VIC1 | VPP | 0 | 0 | 0 | 0 | 0 | 0 | 0 | 0 | 0 | 0 | 0 | 0 | 0 | 0 | 0 | 0 | 0 | 0 | 0 | 0 | 0
Total excluding storage |  | 218872.4262 | 202227.0639 | 198459.2357 | 174095.5445 | 163062.3517 | 152824.0896 | 148179.8839 | 138386.0916 | 128293.9154 | 122439.9802 | 104166.7576 | 91860.0541 | 82462.5467 | 77715.2278 | 75535.2829 | 71586.6044 | 69004.8821 | 61225.2706 | 60055.9502 | 63399.3584 | 58773.2476
Region | Technology | 2021-22 | 2022-23 | 2023-24 | 2024-25 | 2025-26 | 2026-27 | 2027-28 | 2028-29 | 2029-30 | 2030-31 | 2031-32 | 2032-33 | 2033-34 | 2034-35 | 2035-36 | 2036-37 | 2037-38 | 2038-39 | 2039-40 | 2040-41 | 2041-42
SA1 | Black Coal | 0 | 0 | 0 | 0 | 0 | 0 | 0 | 0 | 0 | 0 | 0 | 0 | 0 | 0 | 0 | 0 | 0 | 0 | 0 | 0 | 0
SA1 | Brown Coal | 0 | 0 | 0 | 0 | 0 | 0 | 0 | 0 | 0 | 0 | 0 | 0 | 0 | 0 | 0 | 0 | 0 | 0 | 0 | 0 | 0
SA1 | CCGT | 64126.3023 | 64248.2463 | 36294.2058 | 22980.8443 | 22764.1763 | 22694.8483 | 21852.3523 | 21467.7563 | 20836.6523 | 20422.1764 | 19957.3384 | 48825.6847 | 44503.5766 | 33219.9546 | 39848.2487 | 28751.6068 | 0.00077216 | 0.00073008 | 0.00079583 | 0.00075843 | 0.00083229
SA1 | Gas - Steam | 89001.297 | 70394.499 | 64338.058 | 0.00018594 | 0.00019066 | 0.00019652 | 0.00017223 | 0.00021369 | 0.00019738 | 0.00026285 | 0.00024523 | 0.0004027 | 0.00032806 | 0.00033441 | 0 | 0 | 0 | 0 | 0 | 0 | 0
SA1 | OCGT / Diesel | 2198.9614 | 2626.4589 | 5761.6942 | 1310.1037 | 1171.9785 | 1856.4103 | 1189.7041 | 2532.8471 | 1437.1141 | 2723.6738 | 1853.6073 | 10840.2258 | 6617.811 | 6551.2009 | 10196.9548 | 7307.347 | 17382.5203 | 15832.0444 | 17242.6569 | 21654.9205 | 17541.0897
SA1 | Hydro | 0 | 0 | 0 | 0 | 0 | 0 | 0 | 0 | 0 | 0 | 0 | 0 | 0 | 0 | 0 | 0 | 0 | 0 | 0 | 0 | 0
SA1 | Wind | 0 | 0 | 0 | 0 | 0 | 0 | 0 | 0 | 0 | 0 | 0 | 0 | 0 | 0 | 0 | 0 | 0 | 0 | 0 | 0 | 0
SA1 | Solar PV | 0 | 0 | 0 | 0 | 0 | 0 | 0 | 0 | 0 | 0 | 0 | 0 | 0 | 0 | 0 | 0 | 0 | 0 | 0 | 0 | 0
SA1 | LS Battery | 0 | 0 | 0 | 0 | 0 | 0 | 0 | 0 | 0 | 0 | 0 | 0 | 0 | 0 | 0 | 0 | 0 | 0 | 0 | 0 | 0
SA1 | Pumped Hydro | 0 | 0 | 0 | 0 | 0 | 0 | 0 | 0 | 0 | 0 | 0 | 0 | 0 | 0 | 0 | 0 | 0 | 0 | 0 | 0 | 0
SA1 | VPP | 0 | 0 | 0 | 0 | 0 | 0 | 0 | 0 | 0 | 0 | 0 | 0 | 0 | 0 | 0 | 0 | 0 | 0 | 0 | 0 | 0
Total excluding storage |  | 155326.5607 | 137269.2042 | 106393.958 | 24290.9482 | 23936.155 | 24551.2588 | 23042.0566 | 24000.6037 | 22273.7666 | 23145.8505 | 21810.946 | 59665.9109 | 51121.3879 | 39771.1558 | 50045.2035 | 36058.9538 | 17382.5211 | 15832.0452 | 17242.6577 | 21654.9212 | 17541.0906
Region | Technology | 2021-22 | 2022-23 | 2023-24 | 2024-25 | 2025-26 | 2026-27 | 2027-28 | 2028-29 | 2029-30 | 2030-31 | 2031-32 | 2032-33 | 2033-34 | 2034-35 | 2035-36 | 2036-37 | 2037-38 | 2038-39 | 2039-40 | 2040-41 | 2041-42
TAS1 | Black Coal | 0 | 0 | 0 | 0 | 0 | 0 | 0 | 0 | 0 | 0 | 0 | 0 | 0 | 0 | 0 | 0 | 0 | 0 | 0 | 0 | 0
TAS1 | Brown Coal | 0 | 0 | 0 | 0 | 0 | 0 | 0 | 0 | 0 | 0 | 0 | 0 | 0 | 0 | 0 | 0 | 0 | 0 | 0 | 0 | 0
TAS1 | CCGT | 0.00042841 | 0.00040622 | 0.0004209 | 0.00038776 | 0.00035663 | 0.00035401 | 0.00035446 | 0.00035509 | 0.00035842 | 0.00035875 | 0.00034759 | 0.00034913 | 0.00034206 | 0.00034034 | 0.0003506 | 0.0003394 | 0.00035624 | 0.0003437 | 0.00035887 | 0.00034497 | 0.00036709
TAS1 | Gas - Steam | 0 | 0 | 0 | 0 | 0 | 0 | 0 | 0 | 0 | 0 | 0 | 0 | 0 | 0 | 0 | 0 | 0 | 0 | 0 | 0 | 0
TAS1 | OCGT / Diesel | 0.00035868 | 0.00033541 | 0.00034706 | 0.00034583 | 0.00030601 | 0.00031289 | 0.0003143 | 0.00031034 | 0.0003087 | 0.00031665 | 0.00030737 | 4.6503 | 0.00030417 | 0.00030201 | 0.0003073 | 0.00030456 | 0.00030506 | 0.00030676 | 0.00030701 | 0.00019966 | 0.00025968
TAS1 | Hydro | 0 | 0 | 0 | 0 | 0 | 0 | 0 | 0 | 0 | 0 | 0 | 0 | 0 | 0 | 0 | 0 | 0 | 0 | 0 | 0 | 0
TAS1 | Wind | 0 | 0 | 0 | 0 | 0 | 0 | 0 | 0 | 0 | 0 | 0 | 0 | 0 | 0 | 0 | 0 | 0 | 0 | 0 | 0 | 0
TAS1 | Solar PV | 0 | 0 | 0 | 0 | 0 | 0 | 0 | 0 | 0 | 0 | 0 | 0 | 0 | 0 | 0 | 0 | 0 | 0 | 0 | 0 | 0
TAS1 | LS Battery | 0 | 0 | 0 | 0 | 0 | 0 | 0 | 0 | 0 | 0 | 0 | 0 | 0 | 0 | 0 | 0 | 0 | 0 | 0 | 0 | 0
TAS1 | Pumped Hydro | 0 | 0 | 0 | 0 | 0 | 0 | 0 | 0 | 0 | 0 | 0 | 0 | 0 | 0 | 0 | 0 | 0 | 0 | 0 | 0 | 0
TAS1 | VPP | 0 | 0 | 0 | 0 | 0 | 0 | 0 | 0 | 0 | 0 | 0 | 0 | 0 | 0 | 0 | 0 | 0 | 0 | 0 | 0 | 0
Total excluding storage |  | 0.00078709 | 0.00074164 | 0.00076796 | 0.00073359 | 0.00066263 | 0.0006669 | 0.00066876 | 0.00066543 | 0.00066712 | 0.0006754 | 0.00065496 | 4.6507 | 0.00064623 | 0.00064235 | 0.0006579 | 0.00064396 | 0.0006613 | 0.00065046 | 0.00066588 | 0.00054463 | 0.00062677
Explicitly modelled pumping
Region | Technology | 2021-22 | 2022-23 | 2023-24 | 2024-25 | 2025-26 | 2026-27 | 2027-28 | 2028-29 | 2029-30 | 2030-31 | 2031-32 | 2032-33 | 2033-34 | 2034-35 | 2035-36 | 2036-37 | 2037-38 | 2038-39 | 2039-40 | 2040-41 | 2041-42
NEM | LS Battery pump | 0 | 0 | 0 | 0 | 0 | 0 | 0 | 0 | 0 | 0 | 0 | 0 | 0 | 0 | 0 | 0 | 0 | 0 | 0 | 0 | 0
NEM | Pumped Hydro Pump | 0 | 0 | 0 | 0 | 0 | 0 | 0 | 0 | 0 | 0 | 0 | 0 | 0 | 0 | 0 | 0 | 0 | 0 | 0 | 0 | 0
NEM | VPP pump | 0 | 0 | 0 | 0 | 0 | 0 | 0 | 0 | 0 | 0 | 0 | 0 | 0 | 0 | 0 | 0 | 0 | 0 | 0 | 0 | 0
Region | Technology | 2021-22 | 2022-23 | 2023-24 | 2024-25 | 2025-26 | 2026-27 | 2027-28 | 2028-29 | 2029-30 | 2030-31 | 2031-32 | 2032-33 | 2033-34 | 2034-35 | 2035-36 | 2036-37 | 2037-38 | 2038-39 | 2039-40 | 2040-41 | 2041-42
NSW1 | LS Battery pump | 0 | 0 | 0 | 0 | 0 | 0 | 0 | 0 | 0 | 0 | 0 | 0 | 0 | 0 | 0 | 0 | 0 | 0 | 0 | 0 | 0
NSW1 | Pumped Hydro Pump | 0 | 0 | 0 | 0 | 0 | 0 | 0 | 0 | 0 | 0 | 0 | 0 | 0 | 0 | 0 | 0 | 0 | 0 | 0 | 0 | 0
NSW1 | VPP pump | 0 | 0 | 0 | 0 | 0 | 0 | 0 | 0 | 0 | 0 | 0 | 0 | 0 | 0 | 0 | 0 | 0 | 0 | 0 | 0 | 0
Region | Technology | 2021-22 | 2022-23 | 2023-24 | 2024-25 | 2025-26 | 2026-27 | 2027-28 | 2028-29 | 2029-30 | 2030-31 | 2031-32 | 2032-33 | 2033-34 | 2034-35 | 2035-36 | 2036-37 | 2037-38 | 2038-39 | 2039-40 | 2040-41 | 2041-42
QLD1 | LS Battery pump | 0 | 0 | 0 | 0 | 0 | 0 | 0 | 0 | 0 | 0 | 0 | 0 | 0 | 0 | 0 | 0 | 0 | 0 | 0 | 0 | 0
QLD1 | Pumped Hydro Pump | 0 | 0 | 0 | 0 | 0 | 0 | 0 | 0 | 0 | 0 | 0 | 0 | 0 | 0 | 0 | 0 | 0 | 0 | 0 | 0 | 0
QLD1 | VPP pump | 0 | 0 | 0 | 0 | 0 | 0 | 0 | 0 | 0 | 0 | 0 | 0 | 0 | 0 | 0 | 0 | 0 | 0 | 0 | 0 | 0
Region | Technology | 2021-22 | 2022-23 | 2023-24 | 2024-25 | 2025-26 | 2026-27 | 2027-28 | 2028-29 | 2029-30 | 2030-31 | 2031-32 | 2032-33 | 2033-34 | 2034-35 | 2035-36 | 2036-37 | 2037-38 | 2038-39 | 2039-40 | 2040-41 | 2041-42
VIC1 | LS Battery pump | 0 | 0 | 0 | 0 | 0 | 0 | 0 | 0 | 0 | 0 | 0 | 0 | 0 | 0 | 0 | 0 | 0 | 0 | 0 | 0 | 0
VIC1 | Pumped Hydro Pump | 0 | 0 | 0 | 0 | 0 | 0 | 0 | 0 | 0 | 0 | 0 | 0 | 0 | 0 | 0 | 0 | 0 | 0 | 0 | 0 | 0
VIC1 | VPP pump | 0 | 0 | 0 | 0 | 0 | 0 | 0 | 0 | 0 | 0 | 0 | 0 | 0 | 0 | 0 | 0 | 0 | 0 | 0 | 0 | 0
Region | Technology | 2021-22 | 2022-23 | 2023-24 | 2024-25 | 2025-26 | 2026-27 | 2027-28 | 2028-29 | 2029-30 | 2030-31 | 2031-32 | 2032-33 | 2033-34 | 2034-35 | 2035-36 | 2036-37 | 2037-38 | 2038-39 | 2039-40 | 2040-41 | 2041-42
SA1 | LS Battery pump | 0 | 0 | 0 | 0 | 0 | 0 | 0 | 0 | 0 | 0 | 0 | 0 | 0 | 0 | 0 | 0 | 0 | 0 | 0 | 0 | 0
SA1 | Pumped Hydro Pump | 0 | 0 | 0 | 0 | 0 | 0 | 0 | 0 | 0 | 0 | 0 | 0 | 0 | 0 | 0 | 0 | 0 | 0 | 0 | 0 | 0
SA1 | VPP pump | 0 | 0 | 0 | 0 | 0 | 0 | 0 | 0 | 0 | 0 | 0 | 0 | 0 | 0 | 0 | 0 | 0 | 0 | 0 | 0 | 0
Region | Technology | 2021-22 | 2022-23 | 2023-24 | 2024-25 | 2025-26 | 2026-27 | 2027-28 | 2028-29 | 2029-30 | 2030-31 | 2031-32 | 2032-33 | 2033-34 | 2034-35 | 2035-36 | 2036-37 | 2037-38 | 2038-39 | 2039-40 | 2040-41 | 2041-42
TAS1 | LS Battery pump | 0 | 0 | 0 | 0 | 0 | 0 | 0 | 0 | 0 | 0 | 0 | 0 | 0 | 0 | 0 | 0 | 0 | 0 | 0 | 0 | 0
TAS1 | Pumped Hydro Pump | 0 | 0 | 0 | 0 | 0 | 0 | 0 | 0 | 0 | 0 | 0 | 0 | 0 | 0 | 0 | 0 | 0 | 0 | 0 | 0 | 0
TAS1 | VPP pump | 0 | 0 | 0 | 0 | 0 | 0 | 0 | 0 | 0 | 0 | 0 | 0 | 0 | 0 | 0 | 0 | 0 | 0 | 0 | 0 | 0
Ernst & Young’s liability is limited by a scheme approved under Professional Standards Legislation

## BaseCase_Build Cost
New generation build cost (CAPEX) by technology ($000s) - Base Case, High DER Scenario
CAPEX (Install) | Real June 2019 dollars discounted to 1 July 2019. The total capital costs are annualised for modelling purposes.
Explicitly modelled generation
Region | Technology | 2021-22 | 2022-23 | 2023-24 | 2024-25 | 2025-26 | 2026-27 | 2027-28 | 2028-29 | 2029-30 | 2030-31 | 2031-32 | 2032-33 | 2033-34 | 2034-35 | 2035-36 | 2036-37 | 2037-38 | 2038-39 | 2039-40 | 2040-41 | 2041-42
NEM | Black Coal | 0 | 0 | 0 | 0 | 0 | 0 | 0 | 0 | 0 | 0 | 0 | 0 | 0 | 0 | 0 | 0 | 0 | 0 | 0 | 0 | 0
NEM | Brown Coal | 0 | 0 | 0 | 0 | 0 | 0 | 0 | 0 | 0 | 0 | 0 | 0 | 0 | 0 | 0 | 0 | 0 | 0 | 0 | 0 | 0
NEM | CCGT | 0.00056082 | 0.00052958 | 0.00052479 | 0.0005623 | 0.00053097 | 0.00050139 | 0.00047471 | 0.00044701 | 0.00044044 | 0.00054557 | 0.00057535 | 0.00081696 | 0.00082198 | 0.00077618 | 0.00096214 | 0.0010053 | 0.0013172 | 0.0012439 | 0.0012884 | 0.0012132 | 0.0012275
NEM | Gas - Steam | 0 | 0 | 0 | 0 | 0 | 0 | 0 | 0 | 0 | 0 | 0 | 0 | 0 | 0 | 0 | 0 | 0 | 0 | 0 | 0 | 0
NEM | OCGT / Diesel | 0.00057839 | 0.00054617 | 0.00052644 | 0.00052297 | 0.00049384 | 0.00052543 | 0.00049748 | 0.00047651 | 0.00044996 | 0.00045341 | 0.00052669 | 0.00077554 | 0.00095411 | 0.00094372 | 0.0011597 | 7308.6275 | 6901.4424 | 6516.9428 | 6170.2403 | 5810.1025 | 5486.4052
NEM | Hydro | 0 | 0 | 0 | 0 | 0 | 0 | 0 | 0 | 0 | 0 | 0 | 0 | 0 | 0 | 0 | 0 | 0 | 0 | 0 | 0 | 0
NEM | Wind | 0.01026 | 0.010053 | 16501.7441 | 30993.3108 | 46187.3891 | 91316.3004 | 148362.4314 | 240808.771 | 277796.7915 | 272700.1348 | 278720.7163 | 563596.9069 | 547600.6166 | 543907.695 | 770848.346 | 813277.025 | 941444.3928 | 903730.551 | 902958.9962 | 868067.9495 | 889921.1074
NEM | Solar PV | 0.0015127 | 0.002156 | 0.0020755 | 0.0020218 | 0.0036533 | 0.0046019 | 0.0063134 | 7761.0352 | 7328.6453 | 6920.3468 | 29239.5707 | 61953.5737 | 69154.8409 | 65302.0216 | 91151.1159 | 102026.5902 | 159866.2762 | 150959.6567 | 142928.5725 | 149671.6999 | 164360.4115
NEM | LS Battery | 0.003757 | 0.0035477 | 0.0033589 | 0.0031629 | 0.0029867 | 0.0038895 | 0.0043784 | 0.0045971 | 0.004341 | 7776.0443 | 21443.0687 | 25969.4474 | 41506.6134 | 39194.1581 | 37811.8808 | 35605.0062 | 33621.3464 | 31748.2022 | 43529.877 | 36607.9608 | 63613.6194
NEM | Pumped Hydro | 0 | 0 | 0.0041728 | 0.0045224 | 0.0044466 | 0.0045027 | 0.0044006 | 0.0044261 | 0.0047303 | 6771.7645 | 17996.5664 | 49079.7479 | 46345.3719 | 43763.3352 | 67243.8991 | 166991.263 | 209532.513 | 197858.8413 | 201216.8488 | 189472.4445 | 207675.3461
NEM | VPP | 0 | 0 | 0 | 0 | 0 | 0 | 0 | 0 | 0 | 0 | 0 | 0 | 0 | 0 | 0 | 0 | 0 | 0 | 0 | 0 | 0
Total excluding storage |  | 0.012912 | 0.013285 | 16501.7472 | 30993.3139 | 46187.3938 | 91316.306 | 148362.4386 | 248569.8072 | 285125.4378 | 279620.4826 | 307960.2881 | 625550.4822 | 616755.4593 | 609209.7183 | 861999.4639 | 922612.2437 | 1108212.1127 | 1061207.1518 | 1052057.8103 | 1023549.7531 | 1059767.9253
Region | Technology | 2021-22 | 2022-23 | 2023-24 | 2024-25 | 2025-26 | 2026-27 | 2027-28 | 2028-29 | 2029-30 | 2030-31 | 2031-32 | 2032-33 | 2033-34 | 2034-35 | 2035-36 | 2036-37 | 2037-38 | 2038-39 | 2039-40 | 2040-41 | 2041-42
NSW1 | Black Coal | 0 | 0 | 0 | 0 | 0 | 0 | 0 | 0 | 0 | 0 | 0 | 0 | 0 | 0 | 0 | 0 | 0 | 0 | 0 | 0 | 0
NSW1 | Brown Coal | 0 | 0 | 0 | 0 | 0 | 0 | 0 | 0 | 0 | 0 | 0 | 0 | 0 | 0 | 0 | 0 | 0 | 0 | 0 | 0 | 0
NSW1 | CCGT | 0.00011491 | 0.00010851 | 0.00010274 | 0.00012044 | 0.00011373 | 0.0001074 | 0.00010168 | 9.5749e-05 | 9.0415e-05 | 0.00010298 | 0.00011037 | 0.0001811 | 0.00019013 | 0.00017954 | 0.00025402 | 0.00025095 | 0.00040683 | 0.00038416 | 0.00036373 | 0.0003425 | 0.00032342
NSW1 | Gas - Steam | 0 | 0 | 0 | 0 | 0 | 0 | 0 | 0 | 0 | 0 | 0 | 0 | 0 | 0 | 0 | 0 | 0 | 0 | 0 | 0 | 0
NSW1 | OCGT / Diesel | 0.00011516 | 0.00010874 | 0.00010296 | 0.00012421 | 0.00011729 | 0.00011075 | 0.00010486 | 0.00010681 | 0.00010086 | 0.00010257 | 0.00012342 | 0.00022465 | 0.00034434 | 0.00032516 | 0.00031347 | 7308.6245 | 6901.4396 | 6516.9401 | 6170.2376 | 5810.0999 | 5486.4022
NSW1 | Hydro | 0 | 0 | 0 | 0 | 0 | 0 | 0 | 0 | 0 | 0 | 0 | 0 | 0 | 0 | 0 | 0 | 0 | 0 | 0 | 0 | 0
NSW1 | Wind | 0.0018648 | 0.0018346 | 0.0018859 | 0.0024181 | 0.0026002 | 0.002491 | 0.0023585 | 0.0025669 | 0.0026815 | 0.0044516 | 0.0053281 | 145953.6389 | 144732.1243 | 155589.3675 | 242903.9598 | 249644.8657 | 245378.5687 | 231707.808 | 219380.9066 | 206576.323 | 243704.3788
NSW1 | Solar PV | 0.00033512 | 0.00045927 | 0.00043484 | 0.0004385 | 0.0008423 | 0.0010604 | 0.001004 | 0.00094543 | 0.00094149 | 0.0021313 | 19682.2511 | 51861.0085 | 59624.5621 | 56302.7027 | 82630.5608 | 77807.6823 | 132220.9701 | 124854.5515 | 118212.2642 | 111312.5807 | 105111.03
NSW1 | LS Battery | 0.00074268 | 0.0007013 | 0.00066399 | 0.00062524 | 0.0005904 | 0.00067108 | 0.00081542 | 0.00085765 | 0.00080987 | 0.0025206 | 4721.8507 | 10224.1951 | 26638.5729 | 25154.4598 | 23816.2374 | 22426.1573 | 21176.7302 | 19996.9123 | 18933.0725 | 17828.0067 | 17293.5279
NSW1 | Pumped Hydro | 0 | 0 | 0.0011235 | 0.0012917 | 0.0012198 | 0.0011518 | 0.0011473 | 0.00119 | 0.0012162 | 0.001358 | 0.0016725 | 0.0078219 | 0.0073861 | 0.0069746 | 1524.4867 | 74449.2044 | 94568.7628 | 89300.0593 | 84549.2781 | 79614.3986 | 75178.8466
NSW1 | VPP | 0 | 0 | 0 | 0 | 0 | 0 | 0 | 0 | 0 | 0 | 0 | 0 | 0 | 0 | 0 | 0 | 0 | 0 | 0 | 0 | 0
Total excluding storage |  | 0.00243 | 0.0025111 | 0.0025264 | 0.0031012 | 0.0036735 | 0.0037696 | 0.0035691 | 0.0037149 | 0.0038143 | 0.0067885 | 19682.2566 | 197814.6478 | 204356.6869 | 211892.0706 | 325534.5212 | 334761.1728 | 384500.9788 | 363079.3 | 343763.4087 | 323699.004 | 354301.8113
Region | Technology | 2021-22 | 2022-23 | 2023-24 | 2024-25 | 2025-26 | 2026-27 | 2027-28 | 2028-29 | 2029-30 | 2030-31 | 2031-32 | 2032-33 | 2033-34 | 2034-35 | 2035-36 | 2036-37 | 2037-38 | 2038-39 | 2039-40 | 2040-41 | 2041-42
QLD1 | Black Coal | 0 | 0 | 0 | 0 | 0 | 0 | 0 | 0 | 0 | 0 | 0 | 0 | 0 | 0 | 0 | 0 | 0 | 0 | 0 | 0 | 0
QLD1 | Brown Coal | 0 | 0 | 0 | 0 | 0 | 0 | 0 | 0 | 0 | 0 | 0 | 0 | 0 | 0 | 0 | 0 | 0 | 0 | 0 | 0 | 0
QLD1 | CCGT | 0.00012093 | 0.0001142 | 0.00010812 | 0.00011872 | 0.0001121 | 0.00010586 | 0.00010023 | 9.4376e-05 | 8.9118e-05 | 9.5465e-05 | 0.00010115 | 0.00012809 | 0.00015236 | 0.00014387 | 0.00018268 | 0.00022175 | 0.00032173 | 0.00030381 | 0.00028765 | 0.00027086 | 0.00028998
QLD1 | Gas - Steam | 0 | 0 | 0 | 0 | 0 | 0 | 0 | 0 | 0 | 0 | 0 | 0 | 0 | 0 | 0 | 0 | 0 | 0 | 0 | 0 | 0
QLD1 | OCGT / Diesel | 0.0001162 | 0.00010972 | 0.00010389 | 9.7822e-05 | 9.2372e-05 | 8.7226e-05 | 8.2585e-05 | 7.7765e-05 | 7.3433e-05 | 7.6338e-05 | 7.9259e-05 | 8.894e-05 | 0.00017356 | 0.00016389 | 0.00016382 | 0.0021477 | 0.0020281 | 0.0019151 | 0.0018132 | 0.0017074 | 0.0016122
QLD1 | Hydro | 0 | 0 | 0 | 0 | 0 | 0 | 0 | 0 | 0 | 0 | 0 | 0 | 0 | 0 | 0 | 0 | 0 | 0 | 0 | 0 | 0
QLD1 | Wind | 0.0028107 | 0.0027394 | 0.0026824 | 0.0028742 | 2405.8295 | 36378.5246 | 83564.6312 | 167999.8856 | 195723.5801 | 184819.2446 | 174986.8235 | 221428.5921 | 209092.1549 | 197443.0172 | 298179.0213 | 332007.7406 | 405713.2754 | 383109.7972 | 362728.2787 | 353868.852 | 355732.5192
QLD1 | Solar PV | 0.00049264 | 0.00072939 | 0.00069058 | 0.00065027 | 0.001344 | 0.0017307 | 0.0033424 | 0.0031473 | 0.002972 | 0.0028064 | 0.0026571 | 0.002502 | 0.0023626 | 0.002231 | 0.0035928 | 14377.5533 | 13576.5376 | 12820.1488 | 12138.1143 | 14939.3445 | 14107.0298
QLD1 | LS Battery | 0.00073372 | 0.00069284 | 0.00065599 | 0.0006177 | 0.00058328 | 0.00070784 | 0.00084831 | 0.00094104 | 0.00088861 | 0.0038092 | 0.003192 | 0.0030057 | 0.0052045 | 0.0049145 | 0.0046531 | 0.092649 | 0.087387 | 0.082438 | 4843.5367 | 4560.8328 | 17263.8025
QLD1 | Pumped Hydro | 0 | 0 | 0.00057487 | 0.00063184 | 0.00063043 | 0.00062065 | 0.00060994 | 0.00065772 | 0.00072848 | 0.00085881 | 0.0010093 | 0.0020474 | 0.00285 | 0.0026912 | 0.0034137 | 30658.4879 | 56527.8945 | 53378.5595 | 50538.8094 | 47589.0156 | 44937.6918
QLD1 | VPP | 0 | 0 | 0 | 0 | 0 | 0 | 0 | 0 | 0 | 0 | 0 | 0 | 0 | 0 | 0 | 0 | 0 | 0 | 0 | 0 | 0
Total excluding storage |  | 0.0035404 | 0.0036928 | 0.003585 | 0.003741 | 2405.8311 | 36378.5265 | 83564.6347 | 167999.8889 | 195723.5832 | 184819.2476 | 174986.8263 | 221428.5948 | 209092.1576 | 197443.0198 | 298179.0252 | 346385.2962 | 419289.8153 | 395929.9482 | 374866.3951 | 368808.1985 | 369839.551
Region | Technology | 2021-22 | 2022-23 | 2023-24 | 2024-25 | 2025-26 | 2026-27 | 2027-28 | 2028-29 | 2029-30 | 2030-31 | 2031-32 | 2032-33 | 2033-34 | 2034-35 | 2035-36 | 2036-37 | 2037-38 | 2038-39 | 2039-40 | 2040-41 | 2041-42
VIC1 | Black Coal | 0 | 0 | 0 | 0 | 0 | 0 | 0 | 0 | 0 | 0 | 0 | 0 | 0 | 0 | 0 | 0 | 0 | 0 | 0 | 0 | 0
VIC1 | Brown Coal | 0 | 0 | 0 | 0 | 0 | 0 | 0 | 0 | 0 | 0 | 0 | 0 | 0 | 0 | 0 | 0 | 0 | 0 | 0 | 0 | 0
VIC1 | CCGT | 0.00011344 | 0.00010712 | 0.00010142 | 0.00012302 | 0.00011617 | 0.0001097 | 0.00010386 | 9.78e-05 | 0.00011069 | 0.00018424 | 0.0001966 | 0.00027818 | 0.00026268 | 0.00024804 | 0.00027261 | 0.0002567 | 0.00031846 | 0.00030072 | 0.00034954 | 0.00032914 | 0.00031081
VIC1 | Gas - Steam | 0 | 0 | 0 | 0 | 0 | 0 | 0 | 0 | 0 | 0 | 0 | 0 | 0 | 0 | 0 | 0 | 0 | 0 | 0 | 0 | 0
VIC1 | OCGT / Diesel | 0.00011599 | 0.00010953 | 0.0001037 | 9.7648e-05 | 9.2208e-05 | 0.00011082 | 0.00010492 | 9.8796e-05 | 9.3292e-05 | 9.6077e-05 | 0.00011892 | 0.00014361 | 0.00013561 | 0.00016471 | 0.00027074 | 0.00025494 | 0.00024073 | 0.00022732 | 0.000344 | 0.00032393 | 0.00050958
VIC1 | Hydro | 0 | 0 | 0 | 0 | 0 | 0 | 0 | 0 | 0 | 0 | 0 | 0 | 0 | 0 | 0 | 0 | 0 | 0 | 0 | 0 | 0
VIC1 | Wind | 0.0015909 | 0.0015714 | 0.0015009 | 0.0017021 | 0.0016214 | 0.0016759 | 0.0015964 | 0.013533 | 2240.519 | 2115.6931 | 2003.1378 | 42340.0906 | 39981.1999 | 37753.7298 | 65266.8671 | 69837.1007 | 103140.8342 | 98111.1326 | 92891.6123 | 87469.819 | 82596.6216
VIC1 | Solar PV | 0.00015232 | 0.00017402 | 0.00016476 | 0.00019354 | 0.00030496 | 0.00034781 | 0.00038984 | 7761.0297 | 7328.6399 | 6920.3399 | 6552.1764 | 6169.7461 | 5826.0115 | 5501.4272 | 5208.7502 | 6398.8428 | 10818.0491 | 10215.3439 | 9671.8855 | 20683.0896 | 41240.4584
VIC1 | LS Battery | 0.00076224 | 0.00071977 | 0.00068148 | 0.00064171 | 0.00060595 | 0.00088285 | 0.00087415 | 0.00093782 | 0.00088558 | 0.0038252 | 0.003191 | 0.0030048 | 0.0028374 | 0.0026793 | 0.0028688 | 0.0025263 | 0.002364 | 0.0021677 | 0.0053608 | 0.0033639 | 949.1539
VIC1 | Pumped Hydro | 0 | 0 | 0.00064451 | 0.00081567 | 0.00081279 | 0.00087938 | 0.0008326 | 0.000784 | 0.00099123 | 6771.7604 | 17996.5617 | 49079.7355 | 46345.3593 | 43763.3232 | 65719.406 | 61883.5678 | 58435.8525 | 55180.2195 | 66128.758 | 62269.0272 | 87558.8036
VIC1 | VPP | 0 | 0 | 0 | 0 | 0 | 0 | 0 | 0 | 0 | 0 | 0 | 0 | 0 | 0 | 0 | 0 | 0 | 0 | 0 | 0 | 0
Total excluding storage |  | 0.0019726 | 0.0019621 | 0.0018708 | 0.0021163 | 0.0021348 | 0.0022442 | 0.0021951 | 7761.0434 | 9569.1591 | 9036.0332 | 8555.3145 | 48509.8371 | 45807.2117 | 43255.1574 | 70475.6179 | 76235.944 | 113958.8838 | 108326.477 | 102563.4985 | 108152.9093 | 123837.0808
Region | Technology | 2021-22 | 2022-23 | 2023-24 | 2024-25 | 2025-26 | 2026-27 | 2027-28 | 2028-29 | 2029-30 | 2030-31 | 2031-32 | 2032-33 | 2033-34 | 2034-35 | 2035-36 | 2036-37 | 2037-38 | 2038-39 | 2039-40 | 2040-41 | 2041-42
SA1 | Black Coal | 0 | 0 | 0 | 0 | 0 | 0 | 0 | 0 | 0 | 0 | 0 | 0 | 0 | 0 | 0 | 0 | 0 | 0 | 0 | 0 | 0
SA1 | Brown Coal | 0 | 0 | 0 | 0 | 0 | 0 | 0 | 0 | 0 | 0 | 0 | 0 | 0 | 0 | 0 | 0 | 0 | 0 | 0 | 0 | 0
SA1 | CCGT | 0.00011077 | 0.0001046 | 0.00012242 | 0.00011528 | 0.00010885 | 0.00010279 | 9.732e-05 | 9.164e-05 | 8.6534e-05 | 0.00010275 | 0.0001103 | 0.00017599 | 0.00016618 | 0.00015692 | 0.00019916 | 0.00022539 | 0.00021283 | 0.00020097 | 0.00022662 | 0.00021339 | 0.00023699
SA1 | Gas - Steam | 0 | 0 | 0 | 0 | 0 | 0 | 0 | 0 | 0 | 0 | 0 | 0 | 0 | 0 | 0 | 0 | 0 | 0 | 0 | 0 | 0
SA1 | OCGT / Diesel | 0.00011607 | 0.0001096 | 0.0001131 | 0.0001065 | 0.00010057 | 0.00013032 | 0.00012339 | 0.00011619 | 0.00010972 | 0.0001036 | 0.00012814 | 0.00023374 | 0.00022072 | 0.00020842 | 0.00030415 | 0.00046785 | 0.00044178 | 0.00041717 | 0.000431 | 0.00040585 | 0.00053088
SA1 | Hydro | 0 | 0 | 0 | 0 | 0 | 0 | 0 | 0 | 0 | 0 | 0 | 0 | 0 | 0 | 0 | 0 | 0 | 0 | 0 | 0 | 0
SA1 | Wind | 0.0027811 | 0.0027498 | 0.0030301 | 0.003094 | 0.0029406 | 0.0032506 | 0.0030776 | 0.0037659 | 0.004237 | 0.0071694 | 10750.6459 | 59159.6693 | 55863.7104 | 52751.379 | 62033.1552 | 58412.4721 | 83123.7568 | 86457.7791 | 123312.1642 | 116114.8151 | 109645.7178
SA1 | Solar PV | 0.00047179 | 0.00069765 | 0.00066053 | 0.00062198 | 0.0008916 | 0.0010647 | 0.0011002 | 0.001036 | 0.0010913 | 0.0015811 | 3005.14 | 3922.816 | 3704.2644 | 3497.8889 | 3311.8005 | 3442.511 | 3250.7186 | 3069.6115 | 2906.3075 | 2736.6754 | 3901.8842
SA1 | LS Battery | 0.00079494 | 0.00075065 | 0.00071072 | 0.00066924 | 0.00063195 | 0.00093517 | 0.0010244 | 0.0010288 | 0.00097147 | 7776.033 | 16721.211 | 15745.2457 | 14868.0318 | 14039.6901 | 13995.6352 | 13178.7532 | 12444.526 | 11751.2049 | 19753.2617 | 14219.1175 | 28107.1342
SA1 | Pumped Hydro | 0 | 0 | 0.00072263 | 0.00068045 | 0.00064254 | 0.00072027 | 0.00068195 | 0.00066132 | 0.00066185 | 0.00074728 | 0.00085679 | 0.0013252 | 0.0012514 | 0.0011817 | 0.0015248 | 0.0016479 | 0.001556 | 0.0014694 | 0.0016191 | 0.0015246 | 0.0016192
SA1 | VPP | 0 | 0 | 0 | 0 | 0 | 0 | 0 | 0 | 0 | 0 | 0 | 0 | 0 | 0 | 0 | 0 | 0 | 0 | 0 | 0 | 0
Total excluding storage |  | 0.0034798 | 0.0036616 | 0.0039261 | 0.0039378 | 0.0040416 | 0.0045484 | 0.0043986 | 0.0050098 | 0.0055246 | 0.0089569 | 13755.7861 | 63082.4857 | 59567.9751 | 56249.2683 | 65344.9562 | 61854.9837 | 86374.4761 | 89527.3912 | 126218.4724 | 118851.4911 | 113547.6028
Region | Technology | 2021-22 | 2022-23 | 2023-24 | 2024-25 | 2025-26 | 2026-27 | 2027-28 | 2028-29 | 2029-30 | 2030-31 | 2031-32 | 2032-33 | 2033-34 | 2034-35 | 2035-36 | 2036-37 | 2037-38 | 2038-39 | 2039-40 | 2040-41 | 2041-42
TAS1 | Black Coal | 0 | 0 | 0 | 0 | 0 | 0 | 0 | 0 | 0 | 0 | 0 | 0 | 0 | 0 | 0 | 0 | 0 | 0 | 0 | 0 | 0
TAS1 | Brown Coal | 0 | 0 | 0 | 0 | 0 | 0 | 0 | 0 | 0 | 0 | 0 | 0 | 0 | 0 | 0 | 0 | 0 | 0 | 0 | 0 | 0
TAS1 | CCGT | 0.00010077 | 9.5156e-05 | 9.0093e-05 | 8.4835e-05 | 8.0109e-05 | 7.5646e-05 | 7.1621e-05 | 6.7441e-05 | 6.3684e-05 | 6.0136e-05 | 5.6936e-05 | 5.3613e-05 | 5.0626e-05 | 4.7806e-05 | 5.3672e-05 | 5.0539e-05 | 5.7386e-05 | 5.4189e-05 | 6.0875e-05 | 5.7322e-05 | 6.6342e-05
TAS1 | Gas - Steam | 0 | 0 | 0 | 0 | 0 | 0 | 0 | 0 | 0 | 0 | 0 | 0 | 0 | 0 | 0 | 0 | 0 | 0 | 0 | 0 | 0
TAS1 | OCGT / Diesel | 0.00011498 | 0.00010857 | 0.0001028 | 9.6796e-05 | 9.1403e-05 | 8.6311e-05 | 8.1719e-05 | 7.6949e-05 | 7.2662e-05 | 7.4816e-05 | 7.6947e-05 | 8.4603e-05 | 7.989e-05 | 8.1549e-05 | 0.00010752 | 0.00010124 | 0.00013594 | 0.00012836 | 0.00016027 | 0.00015092 | 0.00034454
TAS1 | Hydro | 0 | 0 | 0 | 0 | 0 | 0 | 0 | 0 | 0 | 0 | 0 | 0 | 0 | 0 | 0 | 0 | 0 | 0 | 0 | 0 | 0
TAS1 | Wind | 0.0012126 | 0.0011579 | 16501.735 | 30993.3007 | 43781.5524 | 54937.7684 | 64797.7932 | 72808.8655 | 79832.6856 | 85765.1855 | 90980.1038 | 94714.916 | 97931.4271 | 100370.2015 | 102465.3426 | 103374.8459 | 104087.9577 | 104344.0342 | 104646.0344 | 104038.1404 | 98241.87
TAS1 | Solar PV | 6.0848e-05 | 9.5632e-05 | 0.00012482 | 0.00011753 | 0.00027043 | 0.00039818 | 0.00047692 | 0.00044909 | 0.00042407 | 0.00040044 | 0.00065903 | 0.00062056 | 0.00059197 | 0.00055899 | 0.00064776 | 0.00087344 | 0.00082478 | 0.0010248 | 0.0010138 | 0.0096919 | 0.009152
TAS1 | LS Battery | 0.00072341 | 0.00068311 | 0.00064677 | 0.00060902 | 0.00057509 | 0.00069255 | 0.00081609 | 0.00083178 | 0.00078544 | 0.0011291 | 0.00066026 | 0.00062172 | 0.00058709 | 0.00055438 | 0.00060486 | 0.00048532 | 0.00050555 | 0.0004417 | 0.00073923 | 0.00047782 | 0.00086568
TAS1 | Pumped Hydro | 0 | 0 | 0.0011072 | 0.0011027 | 0.0011411 | 0.0011306 | 0.0011288 | 0.001133 | 0.0011325 | 0.0011434 | 0.0011765 | 0.0012375 | 0.0011685 | 0.0011749 | 0.0013852 | 0.0013044 | 0.0015687 | 0.0014813 | 0.0017143 | 0.0016142 | 0.00254
TAS1 | VPP | 0 | 0 | 0 | 0 | 0 | 0 | 0 | 0 | 0 | 0 | 0 | 0 | 0 | 0 | 0 | 0 | 0 | 0 | 0 | 0 | 0
Total excluding storage |  | 0.0014892 | 0.0014573 | 16501.7353 | 30993.301 | 43781.5528 | 54937.769 | 64797.7938 | 72808.8661 | 79832.6861 | 85765.1861 | 90980.1046 | 94714.9168 | 97931.4279 | 100370.2022 | 102465.3434 | 103374.8469 | 104087.9587 | 104344.0354 | 104646.0357 | 104038.1503 | 98241.8796
Ernst & Young’s liability is limited by a scheme approved under Professional Standards Legislation

## BaseCase_REHAB Cost
Rehabilition cost by technology ($000s) - Base Case, High DER Scenario
REHAB | Real June 2019 dollars discounted to 1 July 2019
Explicitly modelled generation
Region | Technology | 2021-22 | 2022-23 | 2023-24 | 2024-25 | 2025-26 | 2026-27 | 2027-28 | 2028-29 | 2029-30 | 2030-31 | 2031-32 | 2032-33 | 2033-34 | 2034-35 | 2035-36 | 2036-37 | 2037-38 | 2038-39 | 2039-40 | 2040-41 | 2041-42
NEM | Black Coal | 0 | 0 | 0 | 58605.4013 | 41277.2845 | 3608.9531 | 1579.6173 | 0 | 0 | 0 | 0 | 0 | 0 | 0 | 0 | 0 | 0 | 0 | 0 | 0 | 8555.4722
NEM | Brown Coal | 0 | 0 | 0 | 8833.3803 | 742.6354 | 0 | 0 | 0 | 0 | 0 | 0 | 0 | 0 | 0 | 0 | 0 | 0 | 0 | 0 | 0 | 0
NEM | CCGT | 0 | 0 | 0 | 33820.8172 | 0 | 0 | 0 | 0 | 0 | 0 | 0 | 0 | 0 | 0 | 0 | 0 | 0 | 0 | 0 | 0 | 0
NEM | Gas - Steam | 0 | 0 | 0 | 65700.9589 | 0 | 0 | 0 | 0 | 0 | 0 | 0 | 0 | 0 | 0 | 0 | 0 | 0 | 1.6227e-05 | 0 | 0 | 0
NEM | OCGT / Diesel | 0 | 0 | 0 | 11277.3992 | 0 | 0 | 0 | 1102.2251 | 312.7716 | 0 | 0 | 0 | 0 | 0 | 0 | 0 | 0 | 376.8081 | 0 | 0 | 0
NEM | Hydro | 0 | 0 | 0 | 0 | 0 | 0 | 0 | 0 | 0 | 0 | 0 | 0 | 0 | 0 | 0 | 0 | 0 | 0 | 0 | 0 | 0
NEM | Wind | 0 | 0 | 0 | 0 | 0 | 0 | 0 | 0 | 0 | 0 | 0 | 0 | 0 | 0 | 0 | 0 | 0 | 0 | 0 | 0 | 0
NEM | Solar PV | 0 | 0 | 0 | 0 | 0 | 0 | 0 | 0 | 0 | 0 | 0 | 0 | 0 | 0 | 0 | 0 | 0 | 0 | 0 | 0 | 0
NEM | LS Battery | 0 | 0 | 0 | 0 | 0 | 0 | 0 | 0 | 0 | 0 | 0 | 0 | 0 | 0 | 0 | 0 | 0 | 0 | 0 | 0 | 0
NEM | Pumped Hydro | 0 | 0 | 0 | 0 | 0 | 0 | 0 | 0 | 0 | 0 | 0 | 0 | 0 | 0 | 0 | 0 | 0 | 0 | 0 | 0 | 0
NEM | VPP | 0 | 0 | 0 | 0 | 0 | 0 | 0 | 0 | 0 | 0 | 0 | 0 | 0 | 0 | 0 | 0 | 0 | 0 | 0 | 0 | 0
Total excluding storage |  | 0 | 0 | 0 | 178237.9569 | 42019.9199 | 3608.9531 | 1579.6173 | 1102.2251 | 312.7716 | 0 | 0 | 0 | 0 | 0 | 0 | 0 | 0 | 376.8081 | 0 | 0 | 8555.4722
Region | Technology | 2021-22 | 2022-23 | 2023-24 | 2024-25 | 2025-26 | 2026-27 | 2027-28 | 2028-29 | 2029-30 | 2030-31 | 2031-32 | 2032-33 | 2033-34 | 2034-35 | 2035-36 | 2036-37 | 2037-38 | 2038-39 | 2039-40 | 2040-41 | 2041-42
NSW1 | Black Coal | 0 | 0 | 0 | 31761.7701 | 29653.7059 | 3608.9531 | 0.0016506 | 0 | 0 | 0 | 0 | 0 | 0 | 0 | 0 | 0 | 0 | 0 | 0 | 0 | 0
NSW1 | Brown Coal | 0 | 0 | 0 | 0 | 0 | 0 | 0 | 0 | 0 | 0 | 0 | 0 | 0 | 0 | 0 | 0 | 0 | 0 | 0 | 0 | 0
NSW1 | CCGT | 0 | 0 | 0 | 0 | 0 | 0 | 0 | 0 | 0 | 0 | 0 | 0 | 0 | 0 | 0 | 0 | 0 | 0 | 0 | 0 | 0
NSW1 | Gas - Steam | 0 | 0 | 0 | 0 | 0 | 0 | 0 | 0 | 0 | 0 | 0 | 0 | 0 | 0 | 0 | 0 | 0 | 0 | 0 | 0 | 0
NSW1 | OCGT / Diesel | 0 | 0 | 0 | 0 | 0 | 0 | 0 | 0 | 0 | 0 | 0 | 0 | 0 | 0 | 0 | 0 | 0 | 0 | 0 | 0 | 0
NSW1 | Hydro | 0 | 0 | 0 | 0 | 0 | 0 | 0 | 0 | 0 | 0 | 0 | 0 | 0 | 0 | 0 | 0 | 0 | 0 | 0 | 0 | 0
NSW1 | Wind | 0 | 0 | 0 | 0 | 0 | 0 | 0 | 0 | 0 | 0 | 0 | 0 | 0 | 0 | 0 | 0 | 0 | 0 | 0 | 0 | 0
NSW1 | Solar PV | 0 | 0 | 0 | 0 | 0 | 0 | 0 | 0 | 0 | 0 | 0 | 0 | 0 | 0 | 0 | 0 | 0 | 0 | 0 | 0 | 0
NSW1 | LS Battery | 0 | 0 | 0 | 0 | 0 | 0 | 0 | 0 | 0 | 0 | 0 | 0 | 0 | 0 | 0 | 0 | 0 | 0 | 0 | 0 | 0
NSW1 | Pumped Hydro | 0 | 0 | 0 | 0 | 0 | 0 | 0 | 0 | 0 | 0 | 0 | 0 | 0 | 0 | 0 | 0 | 0 | 0 | 0 | 0 | 0
NSW1 | VPP | 0 | 0 | 0 | 0 | 0 | 0 | 0 | 0 | 0 | 0 | 0 | 0 | 0 | 0 | 0 | 0 | 0 | 0 | 0 | 0 | 0
Total excluding storage |  | 0 | 0 | 0 | 31761.7701 | 29653.7059 | 3608.9531 | 0.0016506 | 0 | 0 | 0 | 0 | 0 | 0 | 0 | 0 | 0 | 0 | 0 | 0 | 0 | 0
Region | Technology | 2021-22 | 2022-23 | 2023-24 | 2024-25 | 2025-26 | 2026-27 | 2027-28 | 2028-29 | 2029-30 | 2030-31 | 2031-32 | 2032-33 | 2033-34 | 2034-35 | 2035-36 | 2036-37 | 2037-38 | 2038-39 | 2039-40 | 2040-41 | 2041-42
QLD1 | Black Coal | 0 | 0 | 0 | 26843.6312 | 11623.5785 | 4.2824e-06 | 1579.6157 | 0 | 0 | 0 | 0 | 0 | 0 | 0 | 0 | 0 | 0 | 0 | 0 | 0 | 8555.4722
QLD1 | Brown Coal | 0 | 0 | 0 | 0 | 0 | 0 | 0 | 0 | 0 | 0 | 0 | 0 | 0 | 0 | 0 | 0 | 0 | 0 | 0 | 0 | 0
QLD1 | CCGT | 0 | 0 | 0 | 17842.8042 | 0 | 0 | 0 | 0 | 0 | 0 | 0 | 0 | 0 | 0 | 0 | 0 | 0 | 0 | 0 | 0 | 0
QLD1 | Gas - Steam | 0 | 0 | 0 | 0 | 0 | 0 | 0 | 0 | 0 | 0 | 0 | 0 | 0 | 0 | 0 | 0 | 0 | 0 | 0 | 0 | 0
QLD1 | OCGT / Diesel | 0 | 0 | 0 | 1752.3319 | 0 | 0 | 0 | 0 | 0 | 0 | 0 | 0 | 0 | 0 | 0 | 0 | 0 | 0 | 0 | 0 | 0
QLD1 | Hydro | 0 | 0 | 0 | 0 | 0 | 0 | 0 | 0 | 0 | 0 | 0 | 0 | 0 | 0 | 0 | 0 | 0 | 0 | 0 | 0 | 0
QLD1 | Wind | 0 | 0 | 0 | 0 | 0 | 0 | 0 | 0 | 0 | 0 | 0 | 0 | 0 | 0 | 0 | 0 | 0 | 0 | 0 | 0 | 0
QLD1 | Solar PV | 0 | 0 | 0 | 0 | 0 | 0 | 0 | 0 | 0 | 0 | 0 | 0 | 0 | 0 | 0 | 0 | 0 | 0 | 0 | 0 | 0
QLD1 | LS Battery | 0 | 0 | 0 | 0 | 0 | 0 | 0 | 0 | 0 | 0 | 0 | 0 | 0 | 0 | 0 | 0 | 0 | 0 | 0 | 0 | 0
QLD1 | Pumped Hydro | 0 | 0 | 0 | 0 | 0 | 0 | 0 | 0 | 0 | 0 | 0 | 0 | 0 | 0 | 0 | 0 | 0 | 0 | 0 | 0 | 0
QLD1 | VPP | 0 | 0 | 0 | 0 | 0 | 0 | 0 | 0 | 0 | 0 | 0 | 0 | 0 | 0 | 0 | 0 | 0 | 0 | 0 | 0 | 0
Total excluding storage |  | 0 | 0 | 0 | 46438.7673 | 11623.5785 | 4.2824e-06 | 1579.6157 | 0 | 0 | 0 | 0 | 0 | 0 | 0 | 0 | 0 | 0 | 0 | 0 | 0 | 8555.4722
Region | Technology | 2021-22 | 2022-23 | 2023-24 | 2024-25 | 2025-26 | 2026-27 | 2027-28 | 2028-29 | 2029-30 | 2030-31 | 2031-32 | 2032-33 | 2033-34 | 2034-35 | 2035-36 | 2036-37 | 2037-38 | 2038-39 | 2039-40 | 2040-41 | 2041-42
VIC1 | Black Coal | 0 | 0 | 0 | 0 | 0 | 0 | 0 | 0 | 0 | 0 | 0 | 0 | 0 | 0 | 0 | 0 | 0 | 0 | 0 | 0 | 0
VIC1 | Brown Coal | 0 | 0 | 0 | 8833.3803 | 742.6354 | 0 | 0 | 0 | 0 | 0 | 0 | 0 | 0 | 0 | 0 | 0 | 0 | 0 | 0 | 0 | 0
VIC1 | CCGT | 0 | 0 | 0 | 0 | 0 | 0 | 0 | 0 | 0 | 0 | 0 | 0 | 0 | 0 | 0 | 0 | 0 | 0 | 0 | 0 | 0
VIC1 | Gas - Steam | 0 | 0 | 0 | 28597.2933 | 0 | 0 | 0 | 0 | 0 | 0 | 0 | 0 | 0 | 0 | 0 | 0 | 0 | 1.6227e-05 | 0 | 0 | 0
VIC1 | OCGT / Diesel | 0 | 0 | 0 | 2352.1828 | 0 | 0 | 0 | 0 | 0 | 0 | 0 | 0 | 0 | 0 | 0 | 0 | 0 | 376.8081 | 0 | 0 | 0
VIC1 | Hydro | 0 | 0 | 0 | 0 | 0 | 0 | 0 | 0 | 0 | 0 | 0 | 0 | 0 | 0 | 0 | 0 | 0 | 0 | 0 | 0 | 0
VIC1 | Wind | 0 | 0 | 0 | 0 | 0 | 0 | 0 | 0 | 0 | 0 | 0 | 0 | 0 | 0 | 0 | 0 | 0 | 0 | 0 | 0 | 0
VIC1 | Solar PV | 0 | 0 | 0 | 0 | 0 | 0 | 0 | 0 | 0 | 0 | 0 | 0 | 0 | 0 | 0 | 0 | 0 | 0 | 0 | 0 | 0
VIC1 | LS Battery | 0 | 0 | 0 | 0 | 0 | 0 | 0 | 0 | 0 | 0 | 0 | 0 | 0 | 0 | 0 | 0 | 0 | 0 | 0 | 0 | 0
VIC1 | Pumped Hydro | 0 | 0 | 0 | 0 | 0 | 0 | 0 | 0 | 0 | 0 | 0 | 0 | 0 | 0 | 0 | 0 | 0 | 0 | 0 | 0 | 0
VIC1 | VPP | 0 | 0 | 0 | 0 | 0 | 0 | 0 | 0 | 0 | 0 | 0 | 0 | 0 | 0 | 0 | 0 | 0 | 0 | 0 | 0 | 0
Total excluding storage |  | 0 | 0 | 0 | 39782.8564 | 742.6354 | 0 | 0 | 0 | 0 | 0 | 0 | 0 | 0 | 0 | 0 | 0 | 0 | 376.8081 | 0 | 0 | 0
Region | Technology | 2021-22 | 2022-23 | 2023-24 | 2024-25 | 2025-26 | 2026-27 | 2027-28 | 2028-29 | 2029-30 | 2030-31 | 2031-32 | 2032-33 | 2033-34 | 2034-35 | 2035-36 | 2036-37 | 2037-38 | 2038-39 | 2039-40 | 2040-41 | 2041-42
SA1 | Black Coal | 0 | 0 | 0 | 0 | 0 | 0 | 0 | 0 | 0 | 0 | 0 | 0 | 0 | 0 | 0 | 0 | 0 | 0 | 0 | 0 | 0
SA1 | Brown Coal | 0 | 0 | 0 | 0 | 0 | 0 | 0 | 0 | 0 | 0 | 0 | 0 | 0 | 0 | 0 | 0 | 0 | 0 | 0 | 0 | 0
SA1 | CCGT | 0 | 0 | 0 | 0 | 0 | 0 | 0 | 0 | 0 | 0 | 0 | 0 | 0 | 0 | 0 | 0 | 0 | 0 | 0 | 0 | 0
SA1 | Gas - Steam | 0 | 0 | 0 | 37103.6656 | 0 | 0 | 0 | 0 | 0 | 0 | 0 | 0 | 0 | 0 | 0 | 0 | 0 | 0 | 0 | 0 | 0
SA1 | OCGT / Diesel | 0 | 0 | 0 | 3734.2362 | 0 | 0 | 0 | 1102.2251 | 312.7716 | 0 | 0 | 0 | 0 | 0 | 0 | 0 | 0 | 0 | 0 | 0 | 0
SA1 | Hydro | 0 | 0 | 0 | 0 | 0 | 0 | 0 | 0 | 0 | 0 | 0 | 0 | 0 | 0 | 0 | 0 | 0 | 0 | 0 | 0 | 0
SA1 | Wind | 0 | 0 | 0 | 0 | 0 | 0 | 0 | 0 | 0 | 0 | 0 | 0 | 0 | 0 | 0 | 0 | 0 | 0 | 0 | 0 | 0
SA1 | Solar PV | 0 | 0 | 0 | 0 | 0 | 0 | 0 | 0 | 0 | 0 | 0 | 0 | 0 | 0 | 0 | 0 | 0 | 0 | 0 | 0 | 0
SA1 | LS Battery | 0 | 0 | 0 | 0 | 0 | 0 | 0 | 0 | 0 | 0 | 0 | 0 | 0 | 0 | 0 | 0 | 0 | 0 | 0 | 0 | 0
SA1 | Pumped Hydro | 0 | 0 | 0 | 0 | 0 | 0 | 0 | 0 | 0 | 0 | 0 | 0 | 0 | 0 | 0 | 0 | 0 | 0 | 0 | 0 | 0
SA1 | VPP | 0 | 0 | 0 | 0 | 0 | 0 | 0 | 0 | 0 | 0 | 0 | 0 | 0 | 0 | 0 | 0 | 0 | 0 | 0 | 0 | 0
Total excluding storage |  | 0 | 0 | 0 | 40837.9018 | 0 | 0 | 0 | 1102.2251 | 312.7716 | 0 | 0 | 0 | 0 | 0 | 0 | 0 | 0 | 0 | 0 | 0 | 0
Region | Technology | 2021-22 | 2022-23 | 2023-24 | 2024-25 | 2025-26 | 2026-27 | 2027-28 | 2028-29 | 2029-30 | 2030-31 | 2031-32 | 2032-33 | 2033-34 | 2034-35 | 2035-36 | 2036-37 | 2037-38 | 2038-39 | 2039-40 | 2040-41 | 2041-42
TAS1 | Black Coal | 0 | 0 | 0 | 0 | 0 | 0 | 0 | 0 | 0 | 0 | 0 | 0 | 0 | 0 | 0 | 0 | 0 | 0 | 0 | 0 | 0
TAS1 | Brown Coal | 0 | 0 | 0 | 0 | 0 | 0 | 0 | 0 | 0 | 0 | 0 | 0 | 0 | 0 | 0 | 0 | 0 | 0 | 0 | 0 | 0
TAS1 | CCGT | 0 | 0 | 0 | 15978.013 | 0 | 0 | 0 | 0 | 0 | 0 | 0 | 0 | 0 | 0 | 0 | 0 | 0 | 0 | 0 | 0 | 0
TAS1 | Gas - Steam | 0 | 0 | 0 | 0 | 0 | 0 | 0 | 0 | 0 | 0 | 0 | 0 | 0 | 0 | 0 | 0 | 0 | 0 | 0 | 0 | 0
TAS1 | OCGT / Diesel | 0 | 0 | 0 | 3438.6483 | 0 | 0 | 0 | 0 | 0 | 0 | 0 | 0 | 0 | 0 | 0 | 0 | 0 | 0 | 0 | 0 | 0
TAS1 | Hydro | 0 | 0 | 0 | 0 | 0 | 0 | 0 | 0 | 0 | 0 | 0 | 0 | 0 | 0 | 0 | 0 | 0 | 0 | 0 | 0 | 0
TAS1 | Wind | 0 | 0 | 0 | 0 | 0 | 0 | 0 | 0 | 0 | 0 | 0 | 0 | 0 | 0 | 0 | 0 | 0 | 0 | 0 | 0 | 0
TAS1 | Solar PV | 0 | 0 | 0 | 0 | 0 | 0 | 0 | 0 | 0 | 0 | 0 | 0 | 0 | 0 | 0 | 0 | 0 | 0 | 0 | 0 | 0
TAS1 | LS Battery | 0 | 0 | 0 | 0 | 0 | 0 | 0 | 0 | 0 | 0 | 0 | 0 | 0 | 0 | 0 | 0 | 0 | 0 | 0 | 0 | 0
TAS1 | Pumped Hydro | 0 | 0 | 0 | 0 | 0 | 0 | 0 | 0 | 0 | 0 | 0 | 0 | 0 | 0 | 0 | 0 | 0 | 0 | 0 | 0 | 0
TAS1 | VPP | 0 | 0 | 0 | 0 | 0 | 0 | 0 | 0 | 0 | 0 | 0 | 0 | 0 | 0 | 0 | 0 | 0 | 0 | 0 | 0 | 0
Total excluding storage |  | 0 | 0 | 0 | 19416.6612 | 0 | 0 | 0 | 0 | 0 | 0 | 0 | 0 | 0 | 0 | 0 | 0 | 0 | 0 | 0 | 0 | 0
Ernst & Young’s liability is limited by a scheme approved under Professional Standards Legislation

## BaseCase_REZ Tx Cost
REZ transmission expansion cost by region ($000s) - Base Case, High DER Scenario
REZ Expansion | Real June 2019 dollars discounted to 1 July 2019. As with the total capital costs, the REZ transmission expansion costs are annualised for modelling purposes.
Region | Aggregation | 2021-22 | 2022-23 | 2023-24 | 2024-25 | 2025-26 | 2026-27 | 2027-28 | 2028-29 | 2029-30 | 2030-31 | 2031-32 | 2032-33 | 2033-34 | 2034-35 | 2035-36 | 2036-37 | 2037-38 | 2038-39 | 2039-40 | 2040-41 | 2041-42
NSW1 | Transmission | 0.00022901 | 0.00023588 | 0.00023133 | 0.00023765 | 0.00024114 | 0.00024247 | 0.00022957 | 0.00022459 | 0.00022939 | 0.00026283 | 0.00029159 | 0.00036968 | 0.00048059 | 0.00045381 | 15732.6977 | 19067.2299 | 18572.8744 | 17538.125 | 16605.0934 | 15635.9057 | 24686.021
QLD1 | Transmission | 0.00020093 | 0.00022005 | 0.0002211 | 0.00022632 | 0.00034842 | 0.00037266 | 0.00061164 | 0.00081658 | 8582.1333 | 8103.9974 | 7672.8631 | 7225.022 | 6822.4948 | 6442.3936 | 22508.0712 | 21194.3448 | 64802.1847 | 61191.8646 | 57936.4451 | 60285.8963 | 67051.5415
VIC1 | Transmission | 5.0944e-05 | 4.8106e-05 | 4.5546e-05 | 4.2888e-05 | 4.0499e-05 | 3.8242e-05 | 3.6208e-05 | 3.4094e-05 | 3.2195e-05 | 3.0401e-05 | 2.8784e-05 | 2.7104e-05 | 2.5594e-05 | 2.4168e-05 | 2.2882e-05 | 2.1547e-05 | 2.0346e-05 | 1.9213e-05 | 1.8191e-05 | 1.7129e-05 | 1.6174e-05
SA1 | Transmission | 0.00019549 | 0.00020837 | 0.00022309 | 0.00021739 | 0.00022769 | 0.00025222 | 0.00024522 | 0.00029995 | 0.000338 | 0.00056026 | 0.00064227 | 5069.7744 | 4787.3224 | 4520.6066 | 5947.9014 | 5600.7408 | 11181.6497 | 11796.1292 | 17620.0797 | 16591.6502 | 15667.2807
TAS1 | Transmission | 0 | 0 | 0 | 0 | 0 | 0 | 0 | 0 | 0 | 554.721 | 1343.3074 | 2540.0864 | 3602.7124 | 4539.0481 | 5374.1318 | 6074.1884 | 6693.0261 | 7224.0556 | 7717.9072 | 8101.3781 | 7650.0265
NEM | Total | 0.00067636 | 0.00071241 | 0.00072106 | 0.00072424 | 0.00085774 | 0.00090559 | 0.0011226 | 0.0013752 | 8582.1339 | 8658.7193 | 9016.1715 | 14834.8833 | 15212.5301 | 15502.0489 | 49562.802 | 51936.5038 | 101249.7349 | 97750.1744 | 99879.5253 | 100614.8303 | 115054.8697
Ernst & Young’s liability is limited by a scheme approved under Professional Standards Legislation

## BaseCase_USE+DSP Cost
USE and USE / DSP cost by region ($000s) - Base Case, High DER Scenario
USE / DSP | Real June 2019 dollars discounted to 1 July 2019
Region | Aggregation | 2021-22 | 2022-23 | 2023-24 | 2024-25 | 2025-26 | 2026-27 | 2027-28 | 2028-29 | 2029-30 | 2030-31 | 2031-32 | 2032-33 | 2033-34 | 2034-35 | 2035-36 | 2036-37 | 2037-38 | 2038-39 | 2039-40 | 2040-41 | 2041-42
NSW1 | USE / DSP | 0.00056342 | 0.00056309 | 0.00056707 | 1353.7302 | 0.00057382 | 0.00057457 | 0.00056959 | 179.5903 | 0.00057537 | 0.00058668 | 215.3008 | 669.1027 | 779.8411 | 789.0112 | 1321.5282 | 787.5165 | 2876.8152 | 0.00061115 | 851.9073 | 205.2339 | 934.7199
QLD1 | USE / DSP | 0.00067038 | 0.00066915 | 0.00067168 | 0.0006751 | 0.00067741 | 0.00067709 | 0.0006748 | 0.00067496 | 0.0006748 | 0.00068193 | 0.0006899 | 14.4512 | 5640.2867 | 0.00069231 | 463.4081 | 6533.2981 | 11376.9609 | 0.00070864 | 5928.166 | 0.00071394 | 4939.0348
VIC1 | USE / DSP | 8.2912 | 0.00059172 | 11.874 | 0.0005993 | 0.00059929 | 582.7971 | 0.00060219 | 93.1765 | 0.00060555 | 0.00061797 | 412.889 | 571.8195 | 0.00063524 | 512.1863 | 920.0618 | 722.6044 | 1188.9721 | 0.00063597 | 712.4889 | 121.3202 | 869.8236
SA1 | USE / DSP | 0.00056188 | 0.00055968 | 3.7899 | 0.00056814 | 0.00057014 | 2214.8935 | 19.8663 | 218.9542 | 0.00056397 | 0.0005755 | 591.2157 | 1413.4946 | 0.00058815 | 752.4111 | 827.7681 | 1471.2915 | 856.5771 | 0.00058711 | 691.7963 | 24.6155 | 687.4242
TAS1 | USE / DSP | 0.00033425 | 0.00033214 | 0.00033444 | 0.00033305 | 0.00032847 | 0.00032863 | 0.00032969 | 0.00032876 | 0.00032899 | 0.00032894 | 0.00032796 | 61.087 | 0.00032699 | 0.0003268 | 53.0444 | 0.0003267 | 64.5812 | 0.00032663 | 33.5649 | 0.00032651 | 92.8733
NEM | Total | 8.2933 | 0.0027158 | 15.6655 | 1353.7323 | 0.0027491 | 2797.6923 | 19.8685 | 491.722 | 0.0027487 | 0.002791 | 1219.4065 | 2729.955 | 6420.1293 | 2053.6097 | 3585.8107 | 9514.7108 | 16363.9065 | 0.0028695 | 8217.9235 | 351.1707 | 7523.8758
Ernst & Young’s liability is limited by a scheme approved under Professional Standards Legislation

## BaseCase_SyncCon Cost
Synchronous Condenser cost by region ($000s) - Base Case, High DER Scenario
SyncCon | Real June 2019 dollars discounted to 1 July 2019
Region | Aggregation | 2021-22 | 2022-23 | 2023-24 | 2024-25 | 2025-26 | 2026-27 | 2027-28 | 2028-29 | 2029-30 | 2030-31 | 2031-32 | 2032-33 | 2033-34 | 2034-35 | 2035-36 | 2036-37 | 2037-38 | 2038-39 | 2039-40 | 2040-41 | 2041-42
TAS1 | SyncCon | 1491.5488 | 1424.7526 | 1579.7438 | 1184.9077 | 475.6221 | 669.8066 | 491.3253 | 689.4392 | 765.4885 | 984.3351 | 1270.5819 | 1232.6246 | 1269.7284 | 1483.6612 | 1572.6742 | 1604.963 | 1529.6684 | 1501.9352 | 1448.9109 | 1534.7041 | 1345.849
NEM | Total | 1491.5488 | 1424.7526 | 1579.7438 | 1184.9077 | 475.6221 | 669.8066 | 491.3253 | 689.4392 | 765.4885 | 984.3351 | 1270.5819 | 1232.6246 | 1269.7284 | 1483.6612 | 1572.6742 | 1604.963 | 1529.6684 | 1501.9352 | 1448.9109 | 1534.7041 | 1345.849
Ernst & Young’s liability is limited by a scheme approved under Professional Standards Legislation

## M27_30_Generation
Annual sent-out generation by technology (GWh) - Marinus 1500MW M27_30, High DER Scenario
Explicitly modelled generation
Region | Technology | 2021-22 | 2022-23 | 2023-24 | 2024-25 | 2025-26 | 2026-27 | 2027-28 | 2028-29 | 2029-30 | 2030-31 | 2031-32 | 2032-33 | 2033-34 | 2034-35 | 2035-36 | 2036-37 | 2037-38 | 2038-39 | 2039-40 | 2040-41 | 2041-42
NEM | Black Coal | 88789.8554 | 85614.747 | 86830.1879 | 87659.466 | 85395.1206 | 81690.9849 | 75783.9192 | 74521.7307 | 75614.034 | 76669.3245 | 75602.9283 | 65568.0275 | 67956.6026 | 67387.8038 | 45284.5951 | 40994.1739 | 33059.725 | 34093.2864 | 33578.2964 | 33426.2593 | 29240.4879
NEM | Brown Coal | 29606.6518 | 28821.4436 | 29830.5822 | 28434.6993 | 29188.7019 | 28835.8089 | 29397.3898 | 28998.2023 | 27588.7377 | 26631.7235 | 24861.0256 | 22805.5455 | 22325.5864 | 22280.7347 | 21693.514 | 22127.5613 | 20584.5962 | 21413.4817 | 20329.555 | 20846.3665 | 21336.2517
NEM | CCGT | 2252.4521 | 2252.5547 | 2009.1179 | 757.2077 | 755.4566 | 756.1222 | 757.4063 | 764.7537 | 757.1773 | 865.696 | 1019.3693 | 2793.9273 | 3033.6052 | 1608.0191 | 3642.0676 | 2000.1658 | 2813.6772 | 2952.4546 | 2802.6193 | 3442.1869 | 3559.1605
NEM | Gas - Steam | 978.4316 | 785.0597 | 794.8895 | 72.804 | 72.804 | 72.804 | 73.0035 | 72.804 | 72.804 | 100.6129 | 143.8812 | 289.1899 | 306.2881 | 214.1284 | 335.881 | 258.9594 | 342.0356 | 307.9456 | 287.4758 | 281.6201 | 329.3493
NEM | OCGT / Diesel | 41.6453 | 45.9331 | 107.9117 | 49.6861 | 40.8386 | 63.5074 | 31.1318 | 76.7471 | 48.6171 | 121.0468 | 98.8977 | 323.0994 | 176.1717 | 160.8863 | 500.3329 | 321.098 | 764.3329 | 478.91 | 839.2766 | 914.2304 | 1018.6542
NEM | Hydro | 13054.7401 | 13299.9443 | 12740.8663 | 14938.9331 | 14939.4745 | 13316.1011 | 14317.75 | 16279.353 | 15043.4566 | 15843.8271 | 15923.4122 | 16459.1237 | 16973.358 | 16406.9818 | 16891.2266 | 14998.6272 | 17580.3597 | 15518.4811 | 14222.9449 | 15015.0347 | 13984.3359
NEM | Wind | 27227.277 | 30047.1092 | 27764.089 | 28615.5499 | 30054.6809 | 33983.2087 | 37907.9441 | 39244.0614 | 41635.2955 | 42264.1688 | 44991.3573 | 52052.2025 | 51725.851 | 56683.9933 | 74056.2434 | 81119.0461 | 85802.1905 | 84751.064 | 87380.2074 | 86043.7823 | 86996.2309
NEM | Solar PV | 15292.9881 | 15986.3349 | 16249.8449 | 15574.2946 | 14991.2286 | 15956.3029 | 16047.6993 | 14688.1109 | 15685.9646 | 16284.1412 | 18324.0409 | 21956.683 | 21139.9334 | 20437.8809 | 24568.2178 | 27307.2585 | 29078.7099 | 31411.747 | 32769.2427 | 33514.2211 | 37812.4294
NEM | LS Battery | 173.1332 | 175.1507 | 169.5381 | 175.9643 | 177.9757 | 169.8598 | 157.958 | 150.2682 | 156.3154 | 151.7514 | 301.7385 | 360.9023 | 329.4384 | 306.6208 | 980.8949 | 1001.4057 | 982.2486 | 989.705 | 1384.2102 | 1366.1866 | 2698.0137
NEM | Pumped Hydro | 55.5169 | 67.3214 | 36.0979 | 1123.7818 | 4126.4481 | 3797.6372 | 2985.6257 | 3395.0867 | 4743.6767 | 5935.4437 | 6132.8473 | 7575.9625 | 6917 | 6942.3017 | 8103.0554 | 10695.5406 | 12626.0589 | 12254.4519 | 14150.9947 | 13926.754 | 14972.6141
NEM | VPP | 64.5648 | 158.8866 | 296.684 | 559.3834 | 914.9252 | 1210.5155 | 1430.6373 | 1715.5528 | 2246.3788 | 2418.9568 | 2697.1301 | 3041.2965 | 3429.5953 | 3812.4194 | 4264.7589 | 4393.403 | 4425.1529 | 4627.4099 | 4773.8827 | 4879.674 | 5179.1548
Total excluding storage |  | 177244.0415 | 176853.1265 | 176327.4895 | 176102.6407 | 175438.3056 | 174674.8402 | 174316.244 | 174645.7631 | 176446.0868 | 178780.5408 | 180964.9124 | 182247.7989 | 183637.3964 | 185180.4282 | 186972.0785 | 189126.8901 | 190025.6269 | 190927.3705 | 192209.6181 | 193483.7013 | 194276.8998
Region | Technology | 2021-22 | 2022-23 | 2023-24 | 2024-25 | 2025-26 | 2026-27 | 2027-28 | 2028-29 | 2029-30 | 2030-31 | 2031-32 | 2032-33 | 2033-34 | 2034-35 | 2035-36 | 2036-37 | 2037-38 | 2038-39 | 2039-40 | 2040-41 | 2041-42
NSW1 | Black Coal | 44272.8685 | 39605.9376 | 38201.5875 | 40028.6186 | 36675.8621 | 34444.0268 | 31926.0218 | 32925.4943 | 34763.8349 | 35645.899 | 35743.5583 | 24396.9362 | 24958.2573 | 25248.8849 | 8449.1097 | 8426.0247 | 8426.025 | 8426.0253 | 8449.1096 | 8195.6387 | 8386.8664
NSW1 | Brown Coal | 0 | 0 | 0 | 0 | 0 | 0 | 0 | 0 | 0 | 0 | 0 | 0 | 0 | 0 | 0 | 0 | 0 | 0 | 0 | 0 | 0
NSW1 | CCGT | 33.6489 | 33.7515 | 103.1251 | 67.6627 | 65.9116 | 66.5772 | 65.9721 | 69.0589 | 67.6323 | 69.6219 | 67.5074 | 641.153 | 875.9823 | 273.8296 | 956.8031 | 438.6537 | 1004.7365 | 1113.7339 | 1162.9455 | 1432.2993 | 1493.098
NSW1 | Gas - Steam | 0 | 0 | 0 | 0 | 0 | 0 | 0 | 0 | 0 | 0 | 0 | 0 | 0 | 0 | 0 | 0 | 0 | 0 | 0 | 0 | 0
NSW1 | OCGT / Diesel | 9.1974e-07 | 0.085638 | 4.1812 | 19.0238 | 9.1792 | 9.6932 | 7.4819 | 19.6053 | 23.5003 | 13.7362 | 21.0806 | 83.6397 | 34.3711 | 20.526 | 135.0019 | 56.7672 | 158.7529 | 73.7004 | 169.7049 | 150.569 | 198.3953
NSW1 | Hydro | 2015.7118 | 1937.7924 | 1724.008 | 2495.1823 | 2551.136 | 2256.3495 | 2277.5467 | 3097.0224 | 2503.0144 | 2444.3817 | 2402.9882 | 2758.9658 | 3092.4053 | 3204.96 | 3088.532 | 2873.0964 | 3799.6951 | 3076.5699 | 2937.8853 | 2960.7604 | 2685.8984
NSW1 | Wind | 6057.7228 | 7063.7979 | 6711.1399 | 6625.5443 | 6874.4961 | 7291.9824 | 7248.0269 | 5906.3991 | 5482.6484 | 6057.2679 | 7088.8296 | 11387.2532 | 12331.4175 | 14294.6303 | 21538.4633 | 21640.3943 | 18523.46 | 16662.2738 | 17609.0334 | 16910.7044 | 20481.8936
NSW1 | Solar PV | 5680.3348 | 6065.0354 | 6102.2597 | 5873.7173 | 5592.1664 | 6055.5395 | 6091.8711 | 5519.432 | 5711.9979 | 6006.7458 | 7875.0936 | 10660.7239 | 10339.9688 | 9961.2823 | 13520.4212 | 14920.8137 | 18060.367 | 18398.311 | 19325.3622 | 19498.7878 | 19511.4907
NSW1 | LS Battery | 2.4131e-06 | 2.4408e-06 | 2.4313e-06 | 2.4225e-06 | 2.3754e-06 | 2.952e-06 | 4.0938e-06 | 4.5832e-06 | 4.5722e-06 | 1.2153e-05 | 1.5351e-05 | 2.7199e-05 | 2.6095e-05 | 2.8022e-05 | 174.447 | 173.7812 | 169.3485 | 173.5124 | 172.9561 | 168.3371 | 595.6022
NSW1 | Pumped Hydro | 11.7169 | 22.8071 | 11.7246 | 782.5359 | 3811.8405 | 3419.7278 | 2709.7427 | 3048.2463 | 4261.2413 | 5220.5636 | 5126.9571 | 5563.0579 | 4937.9973 | 4915.2038 | 5835.7867 | 8021.335 | 8270.3093 | 7834.9699 | 8478.4384 | 8294.4877 | 8438.8195
NSW1 | VPP | 22.5359 | 49.4072 | 78.6453 | 153.5007 | 256.0762 | 340.5828 | 395.6673 | 479.8887 | 624.523 | 720.8886 | 794.5733 | 906.634 | 1032.7723 | 1146.6207 | 1291.7826 | 1339.3243 | 1367.4803 | 1439.2679 | 1496.4836 | 1538.5415 | 1627.0707
Total excluding storage |  | 58060.2868 | 54706.4005 | 52846.3014 | 55109.7491 | 51768.7515 | 50124.1686 | 47616.9205 | 47537.012 | 48552.6282 | 50237.6525 | 53199.0577 | 49928.6718 | 51632.4023 | 53004.113 | 47688.3311 | 48355.75 | 49973.0365 | 47750.6144 | 49654.041 | 49148.7596 | 52757.6424
Region | Technology | 2021-22 | 2022-23 | 2023-24 | 2024-25 | 2025-26 | 2026-27 | 2027-28 | 2028-29 | 2029-30 | 2030-31 | 2031-32 | 2032-33 | 2033-34 | 2034-35 | 2035-36 | 2036-37 | 2037-38 | 2038-39 | 2039-40 | 2040-41 | 2041-42
QLD1 | Black Coal | 44516.9869 | 46008.8094 | 48628.6004 | 47630.8473 | 48719.2584 | 47246.9581 | 43857.8974 | 41596.2364 | 40850.1991 | 41023.4255 | 39859.37 | 41171.0913 | 42998.3453 | 42138.9189 | 36835.4854 | 32568.1492 | 24633.7 | 25667.2611 | 25129.1868 | 25230.6206 | 20853.6215
QLD1 | Brown Coal | 0 | 0 | 0 | 0 | 0 | 0 | 0 | 0 | 0 | 0 | 0 | 0 | 0 | 0 | 0 | 0 | 0 | 0 | 0 | 0 | 0
QLD1 | CCGT | 1113.0547 | 1113.0547 | 1240.8356 | 235.4091 | 235.4091 | 235.4091 | 236.054 | 241.5588 | 235.4091 | 341.9382 | 496.4817 | 1239.8019 | 1261.5855 | 694.0152 | 1827.9507 | 1039.8157 | 1808.9407 | 1838.7207 | 1639.6738 | 2009.8876 | 2066.0625
QLD1 | Gas - Steam | 37.1158 | 37.1158 | 73.7192 | 72.804 | 72.804 | 72.804 | 73.0035 | 72.804 | 72.804 | 100.6129 | 143.8811 | 289.1899 | 306.2881 | 214.1284 | 335.881 | 258.9594 | 342.0356 | 307.9456 | 287.4758 | 281.6201 | 329.3493
QLD1 | OCGT / Diesel | 1.5881e-06 | 1.5571e-06 | 1.6412e-06 | 2.5131 | 4.4822 | 6.9769 | 3.5001 | 15.2222 | 1.7796 | 4.3188 | 8.2692 | 33.4159 | 19.0589 | 7.3527 | 89.5785 | 57.8224 | 149.2782 | 65.296 | 216.6321 | 172.461 | 268.9012
QLD1 | Hydro | 679.7195 | 676.1012 | 675.0141 | 670.569 | 667.6937 | 664.6012 | 665.2288 | 658.6542 | 657.1158 | 653.6812 | 654.2596 | 648.9015 | 645.9744 | 643.1445 | 643.1078 | 637.4655 | 238.0356 | 238.1243 | 234.0644 | 235.1398 | 235.012
QLD1 | Wind | 2134.5666 | 1974.478 | 1945.1553 | 1724.0235 | 2217.3977 | 3999.8951 | 6506.3498 | 10611.9213 | 12461.7634 | 12671.5916 | 11677.5372 | 14709.8128 | 13191.343 | 15407.5988 | 21705.1822 | 27553.0147 | 33508.8146 | 33490.87 | 34146.932 | 31481.85 | 32846.8069
QLD1 | Solar PV | 6071.058 | 6392.671 | 6497.1098 | 6212.7848 | 6072.8637 | 6411.5047 | 6387.1949 | 5416.6808 | 5999.2689 | 6224.9484 | 6405.3573 | 6480.9058 | 6206.2899 | 6072.3394 | 6425.5242 | 7191.0354 | 6166.2207 | 7027.1918 | 7319.7523 | 7811.6232 | 7839.6962
QLD1 | LS Battery | 26.9054 | 27.1534 | 28.0458 | 30.4949 | 31.6001 | 30.9333 | 29.6599 | 29.6101 | 30.4912 | 28.9872 | 28.9728 | 28.9347 | 28.7497 | 28.7297 | 525.2416 | 521.4183 | 508.2868 | 513.6725 | 707.1953 | 705.9011 | 979.5741
QLD1 | Pumped Hydro | 43.8 | 44.5144 | 24.3733 | 341.2459 | 314.6075 | 377.9094 | 275.883 | 346.8405 | 482.4353 | 714.8801 | 758.2264 | 769.7715 | 732.3062 | 699.2064 | 655.9303 | 1070.7915 | 1956.8779 | 2017.2282 | 2070.3263 | 2091.6067 | 2193.7901
QLD1 | VPP | 11.7575 | 33.9889 | 67.4747 | 129.1796 | 215.4023 | 288.5291 | 364.1951 | 483.6075 | 677.856 | 611.372 | 698.1178 | 802.2632 | 916.2528 | 1027.0305 | 1130.5058 | 1153.0153 | 1171.593 | 1218.935 | 1265.1389 | 1311.771 | 1368.2516
Total excluding storage |  | 54552.5015 | 56202.23 | 59060.4344 | 56548.9509 | 57989.9088 | 58638.149 | 57729.2284 | 58613.0777 | 60278.3398 | 61020.5165 | 59245.1562 | 64573.1191 | 64628.8851 | 65177.4978 | 67862.7097 | 69306.2623 | 66847.0255 | 68635.4094 | 68973.7172 | 67223.2023 | 64439.4496
Region | Technology | 2021-22 | 2022-23 | 2023-24 | 2024-25 | 2025-26 | 2026-27 | 2027-28 | 2028-29 | 2029-30 | 2030-31 | 2031-32 | 2032-33 | 2033-34 | 2034-35 | 2035-36 | 2036-37 | 2037-38 | 2038-39 | 2039-40 | 2040-41 | 2041-42
VIC1 | Black Coal | 0 | 0 | 0 | 0 | 0 | 0 | 0 | 0 | 0 | 0 | 0 | 0 | 0 | 0 | 0 | 0 | 0 | 0 | 0 | 0 | 0
VIC1 | Brown Coal | 29606.6518 | 28821.4436 | 29830.5822 | 28434.6993 | 29188.7019 | 28835.8089 | 29397.3898 | 28998.2023 | 27588.7377 | 26631.7235 | 24861.0256 | 22805.5455 | 22325.5864 | 22280.7347 | 21693.514 | 22127.5613 | 20584.5962 | 21413.4817 | 20329.555 | 20846.3665 | 21336.2517
VIC1 | CCGT | 1.0378e-06 | 1.0282e-06 | 1.1049e-06 | 1.3606e-06 | 1.3658e-06 | 1.4336e-06 | 1.4516e-06 | 1.5143e-06 | 1.7429e-06 | 2.7862e-06 | 3.3824e-06 | 5.6341e-06 | 5.7279e-06 | 5.4219e-06 | 5.9349e-06 | 5.747e-06 | 7.3007e-06 | 7.3483e-06 | 8.2597e-06 | 8.3332e-06 | 8.3436e-06
VIC1 | Gas - Steam | 7.4306 | 8.1202 | 11.242 | 4.9763e-07 | 4.8749e-07 | 4.8375e-07 | 4.7623e-07 | 5.0983e-07 | 5.1944e-07 | 8.085e-07 | 8.0463e-07 | 1.1732e-06 | 1.2566e-06 | 1.0777e-06 | 1.4705e-06 | 1.3119e-06 | 1.6494e-06 | 1.5775e-06 | 0 | 0 | 0
VIC1 | OCGT / Diesel | 8.1031 | 6.9772 | 18.0922 | 9.3624 | 9.7388 | 20.148 | 5.2799 | 13.0111 | 6.0402 | 64.0608 | 40.3165 | 84.3739 | 58.0496 | 45.5889 | 122.4665 | 94.7386 | 167.3461 | 100.8576 | 123.6191 | 99.7387 | 118.2239
VIC1 | Hydro | 2714.8507 | 2712.7616 | 2466.4011 | 3034.9235 | 3109.2519 | 2922.4774 | 2979.7884 | 3770.3893 | 3140.5486 | 2660.2413 | 2684.723 | 2421.8059 | 2959.1224 | 3033.3512 | 2885.6573 | 2886.5297 | 3622.154 | 2989.5404 | 2584.078 | 2573.4645 | 2331.6628
VIC1 | Wind | 11033.1464 | 12434.6376 | 10766.3441 | 10873.02 | 10982.6556 | 11410.2316 | 12186.524 | 11048.2618 | 11793.1769 | 11309.7453 | 12688.8692 | 10940.8187 | 11097.4024 | 11342.5079 | 14336.901 | 14522.9387 | 14508.2205 | 14860.1533 | 14460.4316 | 15145.5665 | 12974.443
VIC1 | Solar PV | 2656.3955 | 2640.3495 | 2747.763 | 2627.6398 | 2486.8756 | 2629.5175 | 2681.7627 | 2913.3488 | 3106.2745 | 3167.1809 | 3154.0321 | 3273.0785 | 3123.1464 | 2975.7101 | 3144.9745 | 3199.1184 | 2989.9768 | 4045.1856 | 4143.7487 | 4220.7145 | 8444.7649
VIC1 | LS Battery | 39.7798 | 40.4525 | 36.094 | 39.7257 | 40.8978 | 39.1923 | 34.4404 | 31.8092 | 35.3716 | 34.948 | 33.9485 | 34.9159 | 6.4746 | 6.4548 | 6.633 | 6.534 | 5.9796 | 6.1578 | 6.0985 | 5.8213 | 6.2173
VIC1 | Pumped Hydro | 0 | 0 | 3.002e-06 | 3.9523e-06 | 3.8798e-06 | 4.3672e-06 | 4.158e-06 | 4.1444e-06 | 5.1676e-06 | 2.104e-05 | 247.6638 | 1243.133 | 1246.6964 | 1327.8914 | 1298.2777 | 1297.6156 | 1663.952 | 1662.5787 | 2267.704 | 2022.7521 | 2576.7488
VIC1 | VPP | 15.1586 | 45.6059 | 102.0836 | 204.6988 | 337.9391 | 452.8843 | 523.2635 | 583.4184 | 735.8321 | 838.8045 | 932.4537 | 1028.7573 | 1140.4942 | 1266.5536 | 1437.7526 | 1486.5653 | 1466.5506 | 1538.5171 | 1570.099 | 1577.3362 | 1712.4851
Total excluding storage |  | 46026.5781 | 46624.2897 | 45840.4245 | 44979.6449 | 45777.2239 | 45818.1834 | 47250.7448 | 46743.2134 | 45634.7778 | 43832.9519 | 43428.9665 | 39525.6225 | 39563.3072 | 39677.8928 | 42183.5132 | 42830.8868 | 41872.2937 | 43409.2187 | 41641.4324 | 42885.8507 | 45205.3462
Region | Technology | 2021-22 | 2022-23 | 2023-24 | 2024-25 | 2025-26 | 2026-27 | 2027-28 | 2028-29 | 2029-30 | 2030-31 | 2031-32 | 2032-33 | 2033-34 | 2034-35 | 2035-36 | 2036-37 | 2037-38 | 2038-39 | 2039-40 | 2040-41 | 2041-42
SA1 | Black Coal | 0 | 0 | 0 | 0 | 0 | 0 | 0 | 0 | 0 | 0 | 0 | 0 | 0 | 0 | 0 | 0 | 0 | 0 | 0 | 0 | 0
SA1 | Brown Coal | 0 | 0 | 0 | 0 | 0 | 0 | 0 | 0 | 0 | 0 | 0 | 0 | 0 | 0 | 0 | 0 | 0 | 0 | 0 | 0 | 0
SA1 | CCGT | 1105.7485 | 1105.7485 | 665.1572 | 454.1359 | 454.1359 | 454.1359 | 455.3802 | 454.1359 | 454.1359 | 454.1359 | 455.3802 | 912.9724 | 896.0374 | 640.1743 | 857.3138 | 521.6964 | 4.606e-06 | 4.6343e-06 | 5.1492e-06 | 5.1597e-06 | 6.4456e-06
SA1 | Gas - Steam | 933.8853 | 739.8237 | 709.9284 | 5.6424e-07 | 5.9069e-07 | 6.3592e-07 | 5.4371e-07 | 6.5471e-07 | 6.1931e-07 | 8.8438e-07 | 8.4233e-07 | 1.3633e-06 | 9.9152e-07 | 9.6366e-07 | 0 | 0 | 0 | 0 | 0 | 0 | 0
SA1 | OCGT / Diesel | 33.5423 | 38.8702 | 85.6383 | 18.7868 | 17.4383 | 26.6894 | 14.87 | 28.9085 | 17.297 | 38.9309 | 28.7495 | 120.9235 | 64.3821 | 87.1625 | 152.4551 | 111.1349 | 287.3701 | 239.0561 | 329.1483 | 491.4617 | 432.8196
SA1 | Hydro | 0 | 0 | 0 | 0 | 0 | 0 | 0 | 0 | 0 | 0 | 0 | 0 | 0 | 0 | 0 | 0 | 0 | 0 | 0 | 0 | 0
SA1 | Wind | 6220.9468 | 6552.2783 | 5881.0337 | 6421.6852 | 6208.8258 | 6909.0802 | 6925.8911 | 6399.5019 | 6216.3346 | 6015.6402 | 6313.9919 | 7792.4173 | 7465.7501 | 7087.0345 | 7320.2497 | 7571.3161 | 8912.0559 | 9091.6994 | 10167.9317 | 10516.6671 | 9381.1908
SA1 | Solar PV | 885.1998 | 888.2789 | 902.7125 | 860.1527 | 839.3229 | 859.7412 | 886.8705 | 838.6493 | 868.4234 | 885.2661 | 889.5579 | 1541.9749 | 1470.5282 | 1428.5491 | 1477.2979 | 1996.2909 | 1862.1454 | 1941.0586 | 1980.3795 | 1983.0955 | 2016.4776
SA1 | LS Battery | 106.448 | 107.5448 | 105.3982 | 105.7437 | 105.4778 | 99.7342 | 93.8577 | 88.8488 | 90.4526 | 87.8161 | 238.8172 | 297.0516 | 294.2141 | 271.4363 | 274.5732 | 299.6721 | 298.6336 | 296.3623 | 497.9603 | 486.1271 | 1116.62
SA1 | Pumped Hydro | 0 | 0 | 2.2447e-06 | 2.1919e-06 | 2.2192e-06 | 2.6042e-06 | 2.5813e-06 | 2.6152e-06 | 2.6924e-06 | 3.1187e-06 | 3.568e-06 | 6.3595e-06 | 6.1714e-06 | 6.3222e-06 | 6.5298e-06 | 8.7161e-06 | 8.7922e-06 | 8.8315e-06 | 9.6835e-06 | 9.7089e-06 | 1.244e-05
SA1 | VPP | 14.807 | 28.8029 | 47.5664 | 70.1267 | 101.8584 | 123.1699 | 137.7718 | 157.5305 | 193.1354 | 225.6138 | 246.2049 | 272.3017 | 305.3401 | 331.4652 | 361.7742 | 370.7214 | 380.3328 | 387.2278 | 397.8171 | 409.7769 | 423.8523
Total excluding storage |  | 9179.3227 | 9324.9998 | 8244.4701 | 7754.7606 | 7519.723 | 8249.6467 | 8283.0118 | 7721.1957 | 7556.1909 | 7393.9732 | 7687.6795 | 10368.288 | 9896.6978 | 9242.9204 | 9807.3166 | 10200.4384 | 11061.5714 | 11271.8141 | 12477.4595 | 12991.2243 | 11830.488
Region | Technology | 2021-22 | 2022-23 | 2023-24 | 2024-25 | 2025-26 | 2026-27 | 2027-28 | 2028-29 | 2029-30 | 2030-31 | 2031-32 | 2032-33 | 2033-34 | 2034-35 | 2035-36 | 2036-37 | 2037-38 | 2038-39 | 2039-40 | 2040-41 | 2041-42
TAS1 | Black Coal | 0 | 0 | 0 | 0 | 0 | 0 | 0 | 0 | 0 | 0 | 0 | 0 | 0 | 0 | 0 | 0 | 0 | 0 | 0 | 0 | 0
TAS1 | Brown Coal | 0 | 0 | 0 | 0 | 0 | 0 | 0 | 0 | 0 | 0 | 0 | 0 | 0 | 0 | 0 | 0 | 0 | 0 | 0 | 0 | 0
TAS1 | CCGT | 1.4473e-06 | 1.3935e-06 | 1.5321e-06 | 1.5664e-06 | 1.5415e-06 | 1.5818e-06 | 1.7346e-06 | 1.8295e-06 | 1.9396e-06 | 2.3834e-06 | 2.4261e-06 | 3.4621e-06 | 3.6078e-06 | 3.4045e-06 | 3.9995e-06 | 3.8258e-06 | 4.5153e-06 | 4.457e-06 | 5.0619e-06 | 5.1425e-06 | 5.2575e-06
TAS1 | Gas - Steam | 0 | 0 | 0 | 0 | 0 | 0 | 0 | 0 | 0 | 0 | 0 | 0 | 0 | 0 | 0 | 0 | 0 | 0 | 0 | 0 | 0
TAS1 | OCGT / Diesel | 7.3518e-07 | 6.9997e-07 | 7.6119e-07 | 8.1768e-07 | 7.8958e-07 | 8.2132e-07 | 8.8309e-07 | 9.0851e-07 | 9.445e-07 | 1.1132e-06 | 0.4818 | 0.74646 | 0.31008 | 0.25626 | 0.8309 | 0.63486 | 1.5854 | 2.3265e-06 | 0.17226 | 1.4406e-06 | 0.31431
TAS1 | Hydro | 7644.4582 | 7973.2891 | 7875.4431 | 8738.2583 | 8611.3929 | 7472.673 | 8395.1861 | 8753.2871 | 8742.7777 | 10085.5228 | 10181.4415 | 10629.4506 | 10275.8558 | 9525.5261 | 10273.9295 | 8601.5356 | 9920.4751 | 9214.2465 | 8466.9171 | 9245.6701 | 8731.7627
TAS1 | Wind | 1780.8944 | 2021.9175 | 2460.4161 | 2971.2768 | 3771.3056 | 4372.0194 | 5041.1523 | 5277.9773 | 5681.3722 | 6209.9239 | 7222.1294 | 7221.9004 | 7639.9381 | 8552.2219 | 9155.4473 | 9831.3823 | 10349.6393 | 10646.0674 | 10995.8786 | 11988.9943 | 11311.8966
TAS1 | Solar PV | 1.6897e-07 | 3.0453e-07 | 4.5483e-07 | 4.5285e-07 | 1.2326e-06 | 1.6319e-06 | 1.5926e-06 | 1.5992e-06 | 1.7141e-06 | 1.7348e-06 | 3.3263e-06 | 3.3274e-06 | 5.143e-06 | 4.3685e-06 | 4.69e-06 | 4.4502e-06 | 4.468e-06 | 4.7609e-06 | 4.7124e-06 | 5.7687e-06 | 5.885e-06
TAS1 | LS Battery | 2.4149e-06 | 2.5138e-06 | 2.4698e-06 | 2.4954e-06 | 2.566e-06 | 3.4204e-06 | 4.3645e-06 | 4.7544e-06 | 4.7227e-06 | 1.022e-05 | 1.0914e-05 | 1.0327e-05 | 1.0205e-05 | 1.158e-05 | 1.1315e-05 | 1.1673e-05 | 1.2638e-05 | 1.23e-05 | 1.76e-05 | 2.0041e-05 | 2.1479e-05
TAS1 | Pumped Hydro | 0 | 0 | 6.341e-06 | 6.7699e-06 | 7.7885e-06 | 8.1843e-06 | 8.449e-06 | 8.9164e-06 | 9.4121e-06 | 1.2624e-05 | 1.7066e-05 | 6.6221e-05 | 6.5916e-05 | 7.0012e-05 | 313.0607 | 305.7985 | 734.9197 | 739.6752 | 1334.5261 | 1517.9074 | 1763.2556
TAS1 | VPP | 0.30574 | 1.0817 | 0.91404 | 1.8777 | 3.6492 | 5.3494 | 9.7397 | 11.1077 | 15.0322 | 22.278 | 25.7804 | 31.3402 | 34.7359 | 40.7494 | 42.9437 | 43.7766 | 39.1962 | 43.4622 | 44.3442 | 42.2485 | 47.495
Total excluding storage |  | 9425.3526 | 9995.2065 | 10335.8591 | 11709.5352 | 12382.6985 | 11844.6924 | 13436.3384 | 14031.2643 | 14424.15 | 16295.4466 | 17404.0526 | 17852.0976 | 17916.1041 | 18078.0042 | 19430.2078 | 18433.5528 | 20271.6999 | 19860.3139 | 19462.9681 | 21234.6644 | 20043.9736
Explicitly modelled pumping
Region | Technology | 2021-22 | 2022-23 | 2023-24 | 2024-25 | 2025-26 | 2026-27 | 2027-28 | 2028-29 | 2029-30 | 2030-31 | 2031-32 | 2032-33 | 2033-34 | 2034-35 | 2035-36 | 2036-37 | 2037-38 | 2038-39 | 2039-40 | 2040-41 | 2041-42
NEM | LS Battery pump | 217.5222 | 221.0447 | 213.0939 | 221.7414 | 224.0693 | 213.9197 | 199.3903 | 188.8233 | 197.3113 | 190.7014 | 376.3381 | 449.1998 | 409.7122 | 381.068 | 1213.5103 | 1238.8505 | 1217.5272 | 1222.4739 | 1710.8428 | 1693.8928 | 3328.3892
NEM | Pumped Hydro Pump | 111.5434 | 192.7879 | 104.6067 | 2402.8155 | 5389.4135 | 5080.0804 | 4582.7523 | 4884.6369 | 6983.0154 | 8406.4659 | 9642.3245 | 11369.8678 | 10668.1775 | 10811.1471 | 12043.5203 | 15484.2476 | 17679.442 | 17142.3851 | 19753.7329 | 19895.5978 | 20729.9492
NEM | VPP pump | 77.493 | 191.0522 | 355.7506 | 671.9497 | 1097.6095 | 1452.8579 | 1719.5778 | 2056.5982 | 2700.9634 | 2898.5479 | 3240.526 | 3647.0456 | 4116.2334 | 4576.071 | 5118.4626 | 5273.2741 | 5319.4041 | 5552.0798 | 5723.3899 | 5873.326 | 6199.6586
Region | Technology | 2021-22 | 2022-23 | 2023-24 | 2024-25 | 2025-26 | 2026-27 | 2027-28 | 2028-29 | 2029-30 | 2030-31 | 2031-32 | 2032-33 | 2033-34 | 2034-35 | 2035-36 | 2036-37 | 2037-38 | 2038-39 | 2039-40 | 2040-41 | 2041-42
NSW1 | LS Battery pump | 2.9802e-06 | 3.0138e-06 | 3.0015e-06 | 2.9902e-06 | 2.933e-06 | 3.6437e-06 | 5.0565e-06 | 5.6563e-06 | 5.6483e-06 | 1.5002e-05 | 1.8966e-05 | 3.3563e-05 | 3.2217e-05 | 3.4623e-05 | 215.3666 | 214.5447 | 209.6782 | 213.6068 | 213.5261 | 208.4296 | 734.7054
NSW1 | Pumped Hydro Pump | 49.1118 | 124.7208 | 69.1832 | 1908.5645 | 4930.1714 | 4530.0267 | 4179.2007 | 4373.8111 | 6264.7172 | 7364.5772 | 8225.2144 | 8695.9506 | 8043.0999 | 8128.9339 | 9076.6774 | 12023.0213 | 12125.5463 | 11515.7169 | 12554.9778 | 12710.0954 | 12482.6936
NSW1 | VPP pump | 27.0484 | 59.4506 | 94.2428 | 184.2373 | 307.3523 | 408.7804 | 475.3597 | 575.5155 | 751.3226 | 863.4911 | 953.6768 | 1088.1763 | 1239.5722 | 1376.2174 | 1550.4461 | 1607.5074 | 1645.7932 | 1722.9715 | 1796.1359 | 1851.8104 | 1947.6765
Region | Technology | 2021-22 | 2022-23 | 2023-24 | 2024-25 | 2025-26 | 2026-27 | 2027-28 | 2028-29 | 2029-30 | 2030-31 | 2031-32 | 2032-33 | 2033-34 | 2034-35 | 2035-36 | 2036-37 | 2037-38 | 2038-39 | 2039-40 | 2040-41 | 2041-42
QLD1 | LS Battery pump | 33.7878 | 34.2 | 35.3239 | 38.4086 | 39.8207 | 38.9406 | 37.3569 | 37.2942 | 38.4039 | 36.5097 | 36.5097 | 36.4253 | 36.2105 | 36.1855 | 649.1553 | 644.4287 | 629.9619 | 633.0525 | 873.7483 | 874.6157 | 1207.552
QLD1 | Pumped Hydro Pump | 62.4317 | 68.0671 | 35.4235 | 494.251 | 459.2421 | 550.0537 | 403.5516 | 510.8258 | 718.2982 | 1041.8887 | 1106.6237 | 1120.3284 | 1067.2859 | 1019.5221 | 955.4967 | 1453.1073 | 2559.1574 | 2617.7677 | 2702.0505 | 2734.7088 | 2847.2193
QLD1 | VPP pump | 14.1118 | 40.7947 | 80.9856 | 155.0462 | 258.5822 | 346.2552 | 437.1206 | 580.4439 | 813.5882 | 733.7917 | 838.3286 | 962.4851 | 1099.7211 | 1232.8179 | 1356.7384 | 1383.8924 | 1410.0138 | 1459.188 | 1518.4673 | 1578.6577 | 1638.0061
Region | Technology | 2021-22 | 2022-23 | 2023-24 | 2024-25 | 2025-26 | 2026-27 | 2027-28 | 2028-29 | 2029-30 | 2030-31 | 2031-32 | 2032-33 | 2033-34 | 2034-35 | 2035-36 | 2036-37 | 2037-38 | 2038-39 | 2039-40 | 2040-41 | 2041-42
VIC1 | LS Battery pump | 49.9783 | 51.075 | 45.336 | 50.1477 | 51.3983 | 49.3631 | 43.5026 | 39.9393 | 44.6755 | 43.8926 | 42.8439 | 43.8914 | 8.1548 | 8.1299 | 8.3544 | 8.2297 | 7.5314 | 7.7559 | 7.6811 | 7.3569 | 7.8058
VIC1 | Pumped Hydro Pump | 0 | 0 | 3.7594e-06 | 4.9425e-06 | 4.848e-06 | 5.453e-06 | 5.2079e-06 | 5.1741e-06 | 6.4753e-06 | 2.6295e-05 | 310.4863 | 1553.5886 | 1557.7916 | 1662.6909 | 1620.0204 | 1622.2632 | 2079.6963 | 2081.2795 | 2831.574 | 2538.616 | 3210.76
VIC1 | VPP pump | 18.194 | 54.8601 | 122.4023 | 246.1864 | 405.108 | 543.5688 | 629.6181 | 698.6632 | 885.5448 | 1004.3932 | 1122.0316 | 1231.8876 | 1368.8641 | 1520.1653 | 1725.6447 | 1784.2317 | 1760.2091 | 1851.8622 | 1879.2158 | 1898.7942 | 2049.7731
Region | Technology | 2021-22 | 2022-23 | 2023-24 | 2024-25 | 2025-26 | 2026-27 | 2027-28 | 2028-29 | 2029-30 | 2030-31 | 2031-32 | 2032-33 | 2033-34 | 2034-35 | 2035-36 | 2036-37 | 2037-38 | 2038-39 | 2039-40 | 2040-41 | 2041-42
SA1 | LS Battery pump | 133.7561 | 135.7697 | 132.4339 | 133.1851 | 132.8502 | 125.616 | 118.5307 | 111.5897 | 114.2319 | 110.2991 | 296.9845 | 368.8831 | 365.3468 | 336.7525 | 340.6339 | 371.6474 | 370.3557 | 368.0587 | 615.8873 | 603.4906 | 1378.326
SA1 | Pumped Hydro Pump | 0 | 0 | 2.8072e-06 | 2.7439e-06 | 2.7726e-06 | 3.2524e-06 | 3.2336e-06 | 3.2634e-06 | 3.3735e-06 | 3.893e-06 | 4.4614e-06 | 7.9556e-06 | 7.7087e-06 | 7.9032e-06 | 8.1559e-06 | 1.0901e-05 | 1.0995e-05 | 1.1051e-05 | 1.2082e-05 | 1.2178e-05 | 1.5507e-05
SA1 | VPP pump | 17.7719 | 34.6416 | 57.0198 | 84.2222 | 122.2007 | 147.8332 | 165.7544 | 188.6784 | 232.4054 | 270.1932 | 295.5044 | 326.8268 | 366.4807 | 397.837 | 434.2151 | 444.9538 | 456.4897 | 465.742 | 476.4985 | 493.1739 | 507.3792
Region | Technology | 2021-22 | 2022-23 | 2023-24 | 2024-25 | 2025-26 | 2026-27 | 2027-28 | 2028-29 | 2029-30 | 2030-31 | 2031-32 | 2032-33 | 2033-34 | 2034-35 | 2035-36 | 2036-37 | 2037-38 | 2038-39 | 2039-40 | 2040-41 | 2041-42
TAS1 | LS Battery pump | 2.982e-06 | 3.1045e-06 | 3.0491e-06 | 3.0816e-06 | 3.1674e-06 | 4.2224e-06 | 5.3906e-06 | 5.8678e-06 | 5.8342e-06 | 1.2613e-05 | 1.3487e-05 | 1.2752e-05 | 1.259e-05 | 1.4302e-05 | 1.3961e-05 | 1.4423e-05 | 1.5592e-05 | 1.5202e-05 | 2.1714e-05 | 2.4766e-05 | 2.6494e-05
TAS1 | Pumped Hydro Pump | 0 | 0 | 7.9487e-06 | 8.4769e-06 | 9.7253e-06 | 1.0218e-05 | 1.0585e-05 | 1.1125e-05 | 1.1809e-05 | 1.5733e-05 | 2.1401e-05 | 8.296e-05 | 8.218e-05 | 8.7853e-05 | 391.3259 | 385.8557 | 915.0419 | 927.6209 | 1665.1306 | 1912.1776 | 2189.2763
TAS1 | VPP pump | 0.36696 | 1.3052 | 1.1001 | 2.2576 | 4.3663 | 6.4204 | 11.7248 | 13.297 | 18.1024 | 26.6787 | 30.9846 | 37.6698 | 41.5953 | 49.0333 | 51.4183 | 52.6888 | 46.8983 | 52.3161 | 53.0724 | 50.8897 | 56.8238
Non-controllable generation
Region | Technology | 2021-22 | 2022-23 | 2023-24 | 2024-25 | 2025-26 | 2026-27 | 2027-28 | 2028-29 | 2029-30 | 2030-31 | 2031-32 | 2032-33 | 2033-34 | 2034-35 | 2035-36 | 2036-37 | 2037-38 | 2038-39 | 2039-40 | 2040-41 | 2041-42
NEM | Distributed PV | 20798.4047 | 23568.7682 | 26886.7394 | 27615.2384 | 30643.6229 | 35287.571 | 39031.2586 | 39753.9953 | 44014.8045 | 48399.9452 | 52365.8194 | 57499.2715 | 56579.6567 | 58994.902 | 64710.2913 | 68230.8972 | 66506.9643 | 70775.7343 | 75746.3264 | 79585.3293 | 84097.2459
NEM | Behind the meter battery | 248.2954 | 391.0159 | 635.2407 | 873.645 | 1110.6935 | 1316.4202 | 1492.5585 | 1465.9409 | 1681.8128 | 1819.1272 | 1961.7548 | 2078.6781 | 2197.4845 | 2274.7864 | 2336.4813 | 2318.8929 | 2034.5952 | 2137.0829 | 2055.7992 | 1989.2332 | 1919.0083
NEM | Behind the meter battery pump | 248.2718 | 391.279 | 635.3436 | 874.361 | 1111.9394 | 1315.8724 | 1492.0966 | 1466.0034 | 1681.2457 | 1814.8521 | 1959.1987 | 2077.0877 | 2194.8161 | 2269.5425 | 2335.9926 | 2320.0314 | 2032.1026 | 2134.7533 | 2049.6847 | 1985.7028 | 1916.8213
Region | Technology | 2021-22 | 2022-23 | 2023-24 | 2024-25 | 2025-26 | 2026-27 | 2027-28 | 2028-29 | 2029-30 | 2030-31 | 2031-32 | 2032-33 | 2033-34 | 2034-35 | 2035-36 | 2036-37 | 2037-38 | 2038-39 | 2039-40 | 2040-41 | 2041-42
NSW1 | Distributed PV | 6083.3852 | 7094.5476 | 7900.5248 | 8265.6333 | 9047.9271 | 10678.3891 | 11567.3281 | 11920.2736 | 12792.5293 | 14377.3507 | 16241.4083 | 17814.7532 | 17931.8314 | 18592.1856 | 21136.2195 | 22218.046 | 22069.486 | 22679.1899 | 24618.8981 | 26862.0283 | 28014.6594
NSW1 | Behind the meter battery | 86.2911 | 130.192 | 195.3579 | 251.6489 | 316.394 | 373.8896 | 423.2806 | 416.8356 | 483.4159 | 529.1728 | 575.42 | 614.6964 | 652.0397 | 679.0149 | 702.2307 | 701.3907 | 615.4573 | 645.099 | 622.0286 | 603.5072 | 584.9224
NSW1 | Behind the meter battery pump | 86.2934 | 130.2547 | 195.4259 | 251.9702 | 316.7147 | 373.4435 | 423.1707 | 417.2689 | 483.3568 | 527.4381 | 574.8858 | 614.4238 | 650.4563 | 677.6281 | 701.6156 | 701.4917 | 614.9577 | 644.2526 | 620.032 | 602.4719 | 584.2719
Region | Technology | 2021-22 | 2022-23 | 2023-24 | 2024-25 | 2025-26 | 2026-27 | 2027-28 | 2028-29 | 2029-30 | 2030-31 | 2031-32 | 2032-33 | 2033-34 | 2034-35 | 2035-36 | 2036-37 | 2037-38 | 2038-39 | 2039-40 | 2040-41 | 2041-42
QLD1 | Distributed PV | 6311.4166 | 7174.9121 | 7893.35 | 8101.9669 | 9192.4226 | 10584.1531 | 11508.6837 | 11353.7492 | 12961.1642 | 14073.2079 | 15446.2021 | 16509.662 | 16560.1821 | 17688.7714 | 19331.9893 | 20116.6223 | 19096.335 | 20952.6345 | 22073.5604 | 23406.7459 | 24049.2525
QLD1 | Behind the meter battery | 53.2835 | 98.0879 | 167.6474 | 232.2149 | 298.9188 | 355.0744 | 398.4863 | 393.1004 | 456.684 | 503.7715 | 548.9827 | 590.1792 | 627.5875 | 652.7861 | 670.7603 | 663.5777 | 582.0598 | 612.2184 | 591.1287 | 571.6252 | 553.7125
QLD1 | Behind the meter battery pump | 53.2999 | 98.1559 | 167.5649 | 232.2603 | 299.1642 | 354.9631 | 398.5301 | 393.1692 | 456.6294 | 503.0336 | 548.1366 | 589.5432 | 626.6379 | 651.3398 | 670.2507 | 663.62 | 581.5754 | 611.7327 | 589.4317 | 570.6255 | 553.1547
Region | Technology | 2021-22 | 2022-23 | 2023-24 | 2024-25 | 2025-26 | 2026-27 | 2027-28 | 2028-29 | 2029-30 | 2030-31 | 2031-32 | 2032-33 | 2033-34 | 2034-35 | 2035-36 | 2036-37 | 2037-38 | 2038-39 | 2039-40 | 2040-41 | 2041-42
VIC1 | Distributed PV | 5057.8101 | 5800.0433 | 7193.445 | 7348.9339 | 8265.4876 | 9586.9032 | 10994.7439 | 11377.5431 | 12608.3786 | 13880.8641 | 14404.3593 | 16377.1412 | 15462.272 | 15970.1362 | 17180.9939 | 18324.8166 | 17654.0119 | 18929.3823 | 20337.7938 | 20593.5501 | 22834.8221
VIC1 | Behind the meter battery | 52.2631 | 93.0173 | 185.7546 | 288.7355 | 380.4697 | 461.9884 | 537.2397 | 529.6178 | 598.8364 | 632.7785 | 673.1989 | 700.8372 | 734.7213 | 754.2747 | 768.3138 | 759.4962 | 664.3799 | 694.3451 | 662.1743 | 639.3459 | 612.1074
VIC1 | Behind the meter battery pump | 52.2186 | 93.0846 | 185.8411 | 289.0045 | 381.0707 | 461.9067 | 536.9202 | 529.1679 | 598.4373 | 631.3137 | 672.2849 | 700.248 | 734.7755 | 751.8604 | 769.1479 | 760.5274 | 663.034 | 693.5098 | 660.1987 | 638.1753 | 611.2924
Region | Technology | 2021-22 | 2022-23 | 2023-24 | 2024-25 | 2025-26 | 2026-27 | 2027-28 | 2028-29 | 2029-30 | 2030-31 | 2031-32 | 2032-33 | 2033-34 | 2034-35 | 2035-36 | 2036-37 | 2037-38 | 2038-39 | 2039-40 | 2040-41 | 2041-42
SA1 | Distributed PV | 3052.4486 | 3183.0446 | 3539.6638 | 3539.4628 | 3752.1357 | 4012.4848 | 4501.5554 | 4584.6703 | 5094.054 | 5460.6365 | 5644.9194 | 6099.6693 | 5948.4587 | 6052.8575 | 6312.9551 | 6799.3858 | 6830.4983 | 7308.6107 | 7735.1266 | 7751.1252 | 8166.6621
SA1 | Behind the meter battery | 48.6664 | 60.3617 | 75.492 | 88.1153 | 100.6812 | 109.7318 | 115.93 | 109.1285 | 122.2884 | 130.7215 | 139.283 | 146.7206 | 155.2221 | 160.075 | 165.7876 | 165.1667 | 147.2986 | 158.4062 | 154.8666 | 149.5739 | 143.8759
SA1 | Behind the meter battery pump | 48.6744 | 60.4215 | 75.5281 | 88.1869 | 100.7519 | 109.8545 | 115.8916 | 109.1599 | 122.246 | 130.4212 | 139.0826 | 146.5996 | 155.0551 | 160.1197 | 165.6114 | 165.1138 | 147.1707 | 158.2616 | 154.4831 | 149.2863 | 143.7286
Region | Technology | 2021-22 | 2022-23 | 2023-24 | 2024-25 | 2025-26 | 2026-27 | 2027-28 | 2028-29 | 2029-30 | 2030-31 | 2031-32 | 2032-33 | 2033-34 | 2034-35 | 2035-36 | 2036-37 | 2037-38 | 2038-39 | 2039-40 | 2040-41 | 2041-42
TAS1 | Distributed PV | 293.3442 | 316.2205 | 359.7559 | 359.2416 | 385.65 | 425.6408 | 458.9475 | 517.7591 | 558.6784 | 607.8861 | 628.9302 | 698.0459 | 676.9125 | 690.9513 | 748.1334 | 772.0264 | 856.6331 | 905.9169 | 980.9475 | 971.8798 | 1031.8497
TAS1 | Behind the meter battery | 7.7913 | 9.357 | 10.9888 | 12.9303 | 14.2298 | 15.7361 | 17.622 | 17.2586 | 20.5881 | 22.6829 | 24.8702 | 26.2447 | 27.9139 | 28.6355 | 29.3891 | 29.2615 | 25.3995 | 27.0142 | 25.6011 | 25.1811 | 24.3901
TAS1 | Behind the meter battery pump | 7.7855 | 9.3622 | 10.9837 | 12.9391 | 14.2379 | 15.7045 | 17.584 | 17.2375 | 20.5762 | 22.6455 | 24.8087 | 26.2731 | 27.8913 | 28.5945 | 29.367 | 29.2785 | 25.3648 | 26.9967 | 25.5392 | 25.1438 | 24.3737
Ernst & Young’s liability is limited by a scheme approved under Professional Standards Legislation

## M27_30_Capacity
Installed capacity by technology (MW) - Marinus 1500MW M27_30, High DER Scenario
Capacity calculated on 1 July. In early study years some wind and solar projects enter later in the financial year and are reflected in the following financial year's capacity.
Explicitly modelled generation
Region | Technology | 2021-22 | 2022-23 | 2023-24 | 2024-25 | 2025-26 | 2026-27 | 2027-28 | 2028-29 | 2029-30 | 2030-31 | 2031-32 | 2032-33 | 2033-34 | 2034-35 | 2035-36 | 2036-37 | 2037-38 | 2038-39 | 2039-40 | 2040-41 | 2041-42
NEM | Black Coal | 18366 | 17891 | 16416 | 15217.8478 | 13728.5124 | 13485.9873 | 12983.566 | 12524.3462 | 12524.3462 | 12524.3462 | 12524.3462 | 10856.8405 | 10856.8405 | 10856.8405 | 7096 | 6396 | 5246 | 5246 | 5246 | 5246 | 4820
NEM | Brown Coal | 4820 | 4835 | 4835 | 4602.2701 | 4602.2701 | 4602.2701 | 4602.2701 | 4602.2701 | 4411.4987 | 4135 | 3760 | 3385 | 3385 | 3385 | 3385 | 3385 | 3385 | 3385 | 3385 | 3385 | 3385
NEM | CCGT | 3055 | 3055 | 3055 | 2487 | 2487 | 2487 | 2487 | 2487 | 2487 | 2487 | 2487 | 2487 | 2487 | 2487 | 2487 | 2102 | 1573 | 1573 | 1430 | 1430 | 1430
NEM | Gas - Steam | 1864 | 1864 | 1384 | 84 | 84 | 84 | 84 | 84 | 84 | 84 | 84 | 84 | 84 | 84 | 84 | 84 | 84 | 84 | 84 | 84 | 84
NEM | OCGT / Diesel | 6741 | 6741 | 6741 | 5997.2083 | 5997.2083 | 5997.2083 | 5997.2083 | 5795.7887 | 5719 | 5719 | 5719 | 5719 | 5347 | 5260 | 5260 | 5616.2355 | 5616.2355 | 5176.2356 | 5176.2356 | 5176.2356 | 5176.2356
NEM | Hydro | 7364.9 | 7364.9 | 7364.9 | 7364.9 | 7364.9 | 7364.9 | 7614.9 | 7614.9 | 7614.9 | 7614.9 | 7614.9 | 7614.9 | 7614.9 | 7614.9 | 7614.9 | 7614.9 | 7528.9 | 7528.9 | 7528.9 | 7528.9 | 7528.9
NEM | Wind | 9260 | 9346 | 9487.6558 | 9629.3119 | 9793.7845 | 10285.0026 | 10931.5474 | 12137.8201 | 12662.8969 | 12688.0525 | 12828.3988 | 16384.9218 | 16736.4915 | 17140.028 | 21589.935 | 23137.2093 | 26053.2683 | 25721.9371 | 26293.7586 | 25929.1773 | 27759.7952
NEM | Solar PV | 6097 | 6302 | 6302 | 6302 | 6302 | 6302 | 6302 | 6474.7291 | 6507.4727 | 6507.4727 | 7173.6498 | 8488.1622 | 8488.1622 | 8488.1622 | 9488.1624 | 10508.5764 | 12607.9381 | 12946.611 | 12946.611 | 13094.5332 | 14671.9809
NEM | LS Battery | 300 | 300 | 300 | 300 | 300 | 300 | 300 | 300 | 300 | 270 | 403.1246 | 453.2946 | 398.2946 | 373.2946 | 953.912 | 972.8311 | 972.8311 | 972.8311 | 1328.1692 | 1328.1692 | 2513.5466
NEM | Pumped Hydro | 810 | 810 | 810 | 810 | 2850 | 2850 | 2850 | 2850 | 2850 | 2850 | 2913.5544 | 3239.8361 | 3239.8361 | 3239.8361 | 3360.0914 | 4763.6798 | 5445.0099 | 5445.0099 | 5883.6923 | 5883.6923 | 6378.8659
NEM | VPP | 86.531 | 212.478 | 422.08 | 710.881 | 1092.059 | 1530.314 | 2056.202 | 2653.451 | 3326.256 | 3835.365 | 4409.5619 | 5038.919 | 5723.194 | 6362.1371 | 7028.8681 | 7398.273 | 7780.5079 | 8173.1059 | 8577.282 | 8995.4019 | 9423.6349
Total excluding storage |  | 57567.9 | 57398.9 | 55585.5558 | 51684.5381 | 50359.6753 | 50608.3683 | 51002.4919 | 51720.8542 | 52011.1145 | 51759.7714 | 52191.2947 | 55019.8245 | 54999.3942 | 55315.9307 | 57004.9974 | 58843.9212 | 62094.3419 | 61661.6837 | 62090.5052 | 61873.8461 | 64855.9117
Region | Technology | 2021-22 | 2022-23 | 2023-24 | 2024-25 | 2025-26 | 2026-27 | 2027-28 | 2028-29 | 2029-30 | 2030-31 | 2031-32 | 2032-33 | 2033-34 | 2034-35 | 2035-36 | 2036-37 | 2037-38 | 2038-39 | 2039-40 | 2040-41 | 2041-42
NSW1 | Black Coal | 10240 | 9765 | 8290 | 7582.6188 | 6261.6719 | 6019.1468 | 5757.5056 | 5757.5056 | 5757.5056 | 5757.5056 | 5757.5056 | 4090 | 4090 | 4090 | 1350 | 1350 | 1350 | 1350 | 1350 | 1350 | 1350
NSW1 | Brown Coal | 0 | 0 | 0 | 0 | 0 | 0 | 0 | 0 | 0 | 0 | 0 | 0 | 0 | 0 | 0 | 0 | 0 | 0 | 0 | 0 | 0
NSW1 | CCGT | 625 | 625 | 625 | 625 | 625 | 625 | 625 | 625 | 625 | 625 | 625 | 625 | 625 | 625 | 625 | 625 | 625 | 625 | 625 | 625 | 625
NSW1 | Gas - Steam | 0 | 0 | 0 | 0 | 0 | 0 | 0 | 0 | 0 | 0 | 0 | 0 | 0 | 0 | 0 | 0 | 0 | 0 | 0 | 0 | 0
NSW1 | OCGT / Diesel | 1438 | 1438 | 1438 | 1438 | 1438 | 1438 | 1438 | 1438 | 1438 | 1438 | 1438 | 1438 | 1438 | 1388 | 1388 | 1744.2356 | 1744.2356 | 1744.2356 | 1744.2356 | 1744.2356 | 1744.2356
NSW1 | Hydro | 2585 | 2585 | 2585 | 2585 | 2585 | 2585 | 2585 | 2585 | 2585 | 2585 | 2585 | 2585 | 2585 | 2585 | 2585 | 2585 | 2585 | 2585 | 2585 | 2585 | 2585
NSW1 | Wind | 2137 | 2137 | 2137 | 2137 | 2137 | 2137 | 2137 | 2137 | 2137 | 2137 | 2137 | 3780.9118 | 4189.3259 | 4455.7069 | 6517.2802 | 6557.2051 | 6487.2051 | 6285.2051 | 6285.2051 | 5924.2051 | 7106.7129
NSW1 | Solar PV | 2282 | 2432 | 2432 | 2432 | 2432 | 2432 | 2432 | 2432 | 2432 | 2432 | 3098.1771 | 4161.4105 | 4161.4105 | 4161.4105 | 5161.4107 | 5687.5376 | 7761.4105 | 7611.4105 | 7611.4105 | 7611.4105 | 7611.4105
NSW1 | LS Battery | 0 | 0 | 0 | 0 | 0 | 0 | 0 | 0 | 0 | 0 | 0 | 0 | 0 | 0 | 153.3954 | 153.3954 | 153.3954 | 153.3954 | 153.3954 | 153.3954 | 526.0303
NSW1 | Pumped Hydro | 240 | 240 | 240 | 240 | 2280 | 2280 | 2280 | 2280 | 2280 | 2280 | 2280 | 2280 | 2280 | 2280 | 2280.0002 | 3491.3245 | 3495.9528 | 3495.9528 | 3495.9528 | 3495.9528 | 3495.9528
NSW1 | VPP | 30.447 | 71.711 | 130.27 | 212.052 | 324.245 | 448.498 | 597.436 | 773.879 | 981.449 | 1142.61 | 1324.166 | 1522.2761 | 1738.338 | 1943.716 | 2158.8 | 2279.379 | 2405.052 | 2533.8019 | 2666.9821 | 2804.5979 | 2945.117
Total excluding storage |  | 19307 | 18982 | 17507 | 16799.6188 | 15478.6719 | 15236.1468 | 14974.5056 | 14974.5056 | 14974.5056 | 14974.5056 | 15640.6827 | 16680.3223 | 17088.7364 | 17305.1174 | 17626.6909 | 18548.9782 | 20552.8512 | 20200.8512 | 20200.8512 | 19839.8512 | 21022.359
Region | Technology | 2021-22 | 2022-23 | 2023-24 | 2024-25 | 2025-26 | 2026-27 | 2027-28 | 2028-29 | 2029-30 | 2030-31 | 2031-32 | 2032-33 | 2033-34 | 2034-35 | 2035-36 | 2036-37 | 2037-38 | 2038-39 | 2039-40 | 2040-41 | 2041-42
QLD1 | Black Coal | 8126 | 8126 | 8126 | 7635.229 | 7466.8405 | 7466.8405 | 7226.0604 | 6766.8405 | 6766.8405 | 6766.8405 | 6766.8405 | 6766.8405 | 6766.8405 | 6766.8405 | 5746 | 5046 | 3896 | 3896 | 3896 | 3896 | 3470
QLD1 | Brown Coal | 0 | 0 | 0 | 0 | 0 | 0 | 0 | 0 | 0 | 0 | 0 | 0 | 0 | 0 | 0 | 0 | 0 | 0 | 0 | 0 | 0
QLD1 | CCGT | 1513 | 1513 | 1513 | 1333 | 1333 | 1333 | 1333 | 1333 | 1333 | 1333 | 1333 | 1333 | 1333 | 1333 | 1333 | 948 | 948 | 948 | 805 | 805 | 805
QLD1 | Gas - Steam | 84 | 84 | 84 | 84 | 84 | 84 | 84 | 84 | 84 | 84 | 84 | 84 | 84 | 84 | 84 | 84 | 84 | 84 | 84 | 84 | 84
QLD1 | OCGT / Diesel | 1910 | 1910 | 1910 | 1830 | 1830 | 1830 | 1830 | 1830 | 1830 | 1830 | 1830 | 1830 | 1538 | 1501 | 1501 | 1501 | 1501 | 1501 | 1501 | 1501 | 1501
QLD1 | Hydro | 152 | 152 | 152 | 152 | 152 | 152 | 152 | 152 | 152 | 152 | 152 | 152 | 152 | 152 | 152 | 152 | 66 | 66 | 66 | 66 | 66
QLD1 | Wind | 677 | 677 | 677 | 677 | 700.4089 | 1054.4716 | 1596.8607 | 2665.978 | 3144.8993 | 3144.8993 | 3144.8993 | 4154.6417 | 4154.6417 | 4154.6417 | 5899.6485 | 7221.8464 | 9089.8384 | 9089.8384 | 9089.8384 | 9237.5007 | 9885.6108
QLD1 | Solar PV | 2374 | 2429 | 2429 | 2429 | 2429 | 2429 | 2429 | 2429 | 2429 | 2429 | 2429 | 2429 | 2429 | 2429 | 2429 | 2734.5357 | 2760.0244 | 2858.2129 | 2858.2129 | 2960.0244 | 2960.0244
QLD1 | LS Battery | 20 | 20 | 20 | 20 | 20 | 20 | 20 | 20 | 20 | 20 | 20 | 20 | 20 | 20 | 447.2219 | 447.2219 | 447.2219 | 447.2219 | 618.5729 | 618.5729 | 855.1615
QLD1 | Pumped Hydro | 570 | 570 | 570 | 570 | 570 | 570 | 570 | 570 | 570 | 570 | 570 | 570 | 570 | 570 | 570 | 762.2641 | 1130.0523 | 1130.0523 | 1130.0523 | 1130.0523 | 1149.942
QLD1 | VPP | 17.092 | 49.567 | 96.139 | 162.616 | 256.35 | 359.913 | 485.039 | 636.85 | 815.002 | 952.311 | 1107.868 | 1278.662 | 1465.361 | 1636.076 | 1814.326 | 1909.678 | 2008.65 | 2110.638 | 2215.489 | 2324.452 | 2436.362
Total excluding storage |  | 14836 | 14891 | 14891 | 14140.229 | 13995.2494 | 14349.3121 | 14650.9211 | 15260.8185 | 15739.7399 | 15739.7399 | 15739.7399 | 16749.4823 | 16457.4823 | 16420.4823 | 17144.6485 | 17687.3821 | 18344.8629 | 18443.0514 | 18300.0514 | 18549.5252 | 18771.6353
Region | Technology | 2021-22 | 2022-23 | 2023-24 | 2024-25 | 2025-26 | 2026-27 | 2027-28 | 2028-29 | 2029-30 | 2030-31 | 2031-32 | 2032-33 | 2033-34 | 2034-35 | 2035-36 | 2036-37 | 2037-38 | 2038-39 | 2039-40 | 2040-41 | 2041-42
VIC1 | Black Coal | 0 | 0 | 0 | 0 | 0 | 0 | 0 | 0 | 0 | 0 | 0 | 0 | 0 | 0 | 0 | 0 | 0 | 0 | 0 | 0 | 0
VIC1 | Brown Coal | 4820 | 4835 | 4835 | 4602.2701 | 4602.2701 | 4602.2701 | 4602.2701 | 4602.2701 | 4411.4987 | 4135 | 3760 | 3385 | 3385 | 3385 | 3385 | 3385 | 3385 | 3385 | 3385 | 3385 | 3385
VIC1 | CCGT | 0 | 0 | 0 | 0 | 0 | 0 | 0 | 0 | 0 | 0 | 0 | 0 | 0 | 0 | 0 | 0 | 0 | 0 | 0 | 0 | 0
VIC1 | Gas - Steam | 500 | 500 | 500 | 0 | 0 | 0 | 0 | 0 | 0 | 0 | 0 | 0 | 0 | 0 | 0 | 0 | 0 | 0 | 0 | 0 | 0
VIC1 | OCGT / Diesel | 1900 | 1900 | 1900 | 1730 | 1730 | 1730 | 1730 | 1730 | 1730 | 1730 | 1730 | 1730 | 1730 | 1730 | 1730 | 1730 | 1730 | 1290 | 1290 | 1290 | 1290
VIC1 | Hydro | 2219 | 2219 | 2219 | 2219 | 2219 | 2219 | 2219 | 2219 | 2219 | 2219 | 2219 | 2219 | 2219 | 2219 | 2219 | 2219 | 2219 | 2219 | 2219 | 2219 | 2219
VIC1 | Wind | 3818 | 3818 | 3818 | 3818 | 3818 | 3818 | 3818 | 3818 | 3818 | 3818 | 3818 | 3818 | 3818 | 3818 | 4518 | 4518 | 4977.7798 | 4726.1403 | 4726.1403 | 4467.1403 | 4467.1403
VIC1 | Solar PV | 1088 | 1088 | 1088 | 1088 | 1088 | 1088 | 1088 | 1260.7291 | 1293.4727 | 1293.4727 | 1293.4727 | 1293.4727 | 1293.4727 | 1293.4727 | 1293.4727 | 1293.4727 | 1293.4727 | 1683.9572 | 1683.9572 | 1730.0679 | 3307.5156
VIC1 | LS Battery | 75 | 75 | 75 | 75 | 75 | 75 | 75 | 75 | 75 | 75 | 75 | 75 | 20 | 20 | 20 | 20 | 20 | 20 | 20 | 20 | 20
VIC1 | Pumped Hydro | 0 | 0 | 0 | 0 | 0 | 0 | 0 | 0 | 0 | 0 | 63.5544 | 389.8361 | 389.8361 | 389.8361 | 389.8361 | 389.8361 | 514.4947 | 514.4947 | 678.3997 | 678.3997 | 912.3152
VIC1 | VPP | 19.399 | 55.108 | 137.094 | 247.137 | 385.648 | 555.84 | 760.004 | 973.496 | 1197.186 | 1363.053 | 1550.223 | 1756.093 | 1978.399 | 2185.647 | 2401.2231 | 2521.425 | 2644.546 | 2771.077 | 2900.618 | 3034.5971 | 3171.9039
Total excluding storage |  | 14345 | 14360 | 14360 | 13457.2701 | 13457.2701 | 13457.2701 | 13457.2701 | 13629.9992 | 13471.9715 | 13195.4727 | 12820.4727 | 12445.4727 | 12445.4727 | 12445.4727 | 13145.4727 | 13145.4727 | 13605.2526 | 13304.0975 | 13304.0975 | 13091.2082 | 14668.6559
Region | Technology | 2021-22 | 2022-23 | 2023-24 | 2024-25 | 2025-26 | 2026-27 | 2027-28 | 2028-29 | 2029-30 | 2030-31 | 2031-32 | 2032-33 | 2033-34 | 2034-35 | 2035-36 | 2036-37 | 2037-38 | 2038-39 | 2039-40 | 2040-41 | 2041-42
SA1 | Black Coal | 0 | 0 | 0 | 0 | 0 | 0 | 0 | 0 | 0 | 0 | 0 | 0 | 0 | 0 | 0 | 0 | 0 | 0 | 0 | 0 | 0
SA1 | Brown Coal | 0 | 0 | 0 | 0 | 0 | 0 | 0 | 0 | 0 | 0 | 0 | 0 | 0 | 0 | 0 | 0 | 0 | 0 | 0 | 0 | 0
SA1 | CCGT | 709 | 709 | 709 | 529 | 529 | 529 | 529 | 529 | 529 | 529 | 529 | 529 | 529 | 529 | 529 | 529 | 0 | 0 | 0 | 0 | 0
SA1 | Gas - Steam | 1280 | 1280 | 800 | 0 | 0 | 0 | 0 | 0 | 0 | 0 | 0 | 0 | 0 | 0 | 0 | 0 | 0 | 0 | 0 | 0 | 0
SA1 | OCGT / Diesel | 1315 | 1315 | 1315 | 941.2083 | 941.2083 | 941.2083 | 941.2083 | 739.7887 | 663 | 663 | 663 | 663 | 583 | 583 | 583 | 583 | 583 | 583 | 583 | 583 | 583
SA1 | Hydro | 0 | 0 | 0 | 0 | 0 | 0 | 0 | 0 | 0 | 0 | 0 | 0 | 0 | 0 | 0 | 0 | 0 | 0 | 0 | 0 | 0
SA1 | Wind | 2054 | 2140 | 2140 | 2140 | 2140 | 2140 | 2107 | 2107 | 2016 | 1904 | 1904 | 2669.7134 | 2475.7134 | 2475.7134 | 2281.8849 | 2329.8808 | 2851.0124 | 2836.1655 | 3261.7676 | 3222.7676 | 3222.7676
SA1 | Solar PV | 353 | 353 | 353 | 353 | 353 | 353 | 353 | 353 | 353 | 353 | 353 | 604.279 | 604.279 | 604.279 | 604.279 | 793.0304 | 793.0304 | 793.0304 | 793.0304 | 793.0304 | 793.0304
SA1 | LS Battery | 205 | 205 | 205 | 205 | 205 | 205 | 205 | 205 | 205 | 175 | 308.1246 | 358.2946 | 358.2946 | 333.2946 | 333.2946 | 352.2138 | 352.2138 | 352.2138 | 536.2009 | 536.2009 | 1112.3548
SA1 | Pumped Hydro | 0 | 0 | 0 | 0 | 0 | 0 | 0 | 0 | 0 | 0 | 0 | 0 | 0 | 0 | 0 | 0 | 0 | 0 | 0 | 0 | 0
SA1 | VPP | 17.419 | 32.817 | 53.826 | 82.384 | 116.594 | 153.426 | 196.665 | 246.475 | 303.104 | 342.113 | 385.789 | 433.601 | 485.451 | 533.213 | 582.89 | 611.322 | 640.787 | 670.973 | 702.27 | 734.354 | 767.247
Total excluding storage |  | 5711 | 5797 | 5317 | 3963.2083 | 3963.2083 | 3963.2083 | 3930.2083 | 3728.7887 | 3561 | 3449 | 3449 | 4465.9923 | 4191.9923 | 4191.9923 | 3998.1639 | 4234.9112 | 4227.0428 | 4212.1958 | 4637.798 | 4598.798 | 4598.798
Region | Technology | 2021-22 | 2022-23 | 2023-24 | 2024-25 | 2025-26 | 2026-27 | 2027-28 | 2028-29 | 2029-30 | 2030-31 | 2031-32 | 2032-33 | 2033-34 | 2034-35 | 2035-36 | 2036-37 | 2037-38 | 2038-39 | 2039-40 | 2040-41 | 2041-42
TAS1 | Black Coal | 0 | 0 | 0 | 0 | 0 | 0 | 0 | 0 | 0 | 0 | 0 | 0 | 0 | 0 | 0 | 0 | 0 | 0 | 0 | 0 | 0
TAS1 | Brown Coal | 0 | 0 | 0 | 0 | 0 | 0 | 0 | 0 | 0 | 0 | 0 | 0 | 0 | 0 | 0 | 0 | 0 | 0 | 0 | 0 | 0
TAS1 | CCGT | 208 | 208 | 208 | 0 | 0 | 0 | 0 | 0 | 0 | 0 | 0 | 0 | 0 | 0 | 0 | 0 | 0 | 0 | 0 | 0 | 0
TAS1 | Gas - Steam | 0 | 0 | 0 | 0 | 0 | 0 | 0 | 0 | 0 | 0 | 0 | 0 | 0 | 0 | 0 | 0 | 0 | 0 | 0 | 0 | 0
TAS1 | OCGT / Diesel | 178 | 178 | 178 | 58 | 58 | 58 | 58 | 58 | 58 | 58 | 58 | 58 | 58 | 58 | 58 | 58 | 58 | 58 | 58 | 58 | 58
TAS1 | Hydro | 2408.9 | 2408.9 | 2408.9 | 2408.9 | 2408.9 | 2408.9 | 2658.9 | 2658.9 | 2658.9 | 2658.9 | 2658.9 | 2658.9 | 2658.9 | 2658.9 | 2658.9 | 2658.9 | 2658.9 | 2658.9 | 2658.9 | 2658.9 | 2658.9
TAS1 | Wind | 574 | 574 | 715.6558 | 857.3119 | 998.3756 | 1135.531 | 1272.6867 | 1409.8421 | 1546.9975 | 1684.1532 | 1824.4994 | 1961.6549 | 2098.8105 | 2235.966 | 2373.1214 | 2510.277 | 2647.4325 | 2784.5878 | 2930.8072 | 3077.5636 | 3077.5636
TAS1 | Solar PV | 0 | 0 | 0 | 0 | 0 | 0 | 0 | 0 | 0 | 0 | 0 | 0 | 0 | 0 | 0 | 0 | 0 | 0 | 0 | 0 | 0
TAS1 | LS Battery | 0 | 0 | 0 | 0 | 0 | 0 | 0 | 0 | 0 | 0 | 0 | 0 | 0 | 0 | 0 | 0 | 0 | 0 | 0 | 0 | 0
TAS1 | Pumped Hydro | 0 | 0 | 0 | 0 | 0 | 0 | 0 | 0 | 0 | 0 | 0 | 0 | 0 | 0 | 120.2551 | 120.2551 | 304.51 | 304.51 | 579.2876 | 579.2876 | 820.6559
TAS1 | VPP | 2.174 | 3.275 | 4.751 | 6.692 | 9.222 | 12.637 | 17.058 | 22.751 | 29.515 | 35.278 | 41.516 | 48.287 | 55.645 | 63.485 | 71.629 | 76.469 | 81.473 | 86.616 | 91.923 | 97.401 | 103.005
Total excluding storage |  | 3368.9 | 3368.9 | 3510.5558 | 3324.2119 | 3465.2756 | 3602.431 | 3989.5867 | 4126.7421 | 4263.8975 | 4401.0532 | 4541.3994 | 4678.5549 | 4815.7105 | 4952.866 | 5090.0214 | 5227.177 | 5364.3325 | 5501.4878 | 5647.7072 | 5794.4636 | 5794.4636
Explicitly modelled pumping
Region | Technology | 2021-22 | 2022-23 | 2023-24 | 2024-25 | 2025-26 | 2026-27 | 2027-28 | 2028-29 | 2029-30 | 2030-31 | 2031-32 | 2032-33 | 2033-34 | 2034-35 | 2035-36 | 2036-37 | 2037-38 | 2038-39 | 2039-40 | 2040-41 | 2041-42
NEM | LS Battery pump | 300 | 300 | 300 | 300 | 300 | 300 | 300 | 300 | 300 | 270 | 403.1246 | 453.2946 | 398.2946 | 373.2946 | 953.912 | 972.8311 | 972.8311 | 972.8311 | 1328.1692 | 1328.1692 | 2513.5466
NEM | Pumped Hydro Pump | 1410 | 1410 | 1410 | 1410 | 3450 | 3450 | 3450 | 3450 | 3450 | 3450 | 3513.5544 | 3839.8361 | 3839.8361 | 3839.8361 | 3960.0914 | 5363.6798 | 6045.0099 | 6045.0099 | 6483.6923 | 6483.6923 | 6978.8659
NEM | VPP pump | 86.531 | 212.478 | 422.08 | 710.881 | 1092.059 | 1530.314 | 2056.202 | 2653.451 | 3326.256 | 3835.365 | 4409.5619 | 5038.919 | 5723.194 | 6362.1371 | 7028.8681 | 7398.273 | 7780.5079 | 8173.1059 | 8577.282 | 8995.4019 | 9423.6349
Region | Technology | 2021-22 | 2022-23 | 2023-24 | 2024-25 | 2025-26 | 2026-27 | 2027-28 | 2028-29 | 2029-30 | 2030-31 | 2031-32 | 2032-33 | 2033-34 | 2034-35 | 2035-36 | 2036-37 | 2037-38 | 2038-39 | 2039-40 | 2040-41 | 2041-42
NSW1 | LS Battery pump | 0 | 0 | 0 | 0 | 0 | 0 | 0 | 0 | 0 | 0 | 0 | 0 | 0 | 0 | 153.3954 | 153.3954 | 153.3954 | 153.3954 | 153.3954 | 153.3954 | 526.0303
NSW1 | Pumped Hydro Pump | 840 | 840 | 840 | 840 | 2880 | 2880 | 2880 | 2880 | 2880 | 2880 | 2880 | 2880 | 2880 | 2880 | 2880.0002 | 4091.3245 | 4095.9528 | 4095.9528 | 4095.9528 | 4095.9528 | 4095.9528
NSW1 | VPP pump | 30.447 | 71.711 | 130.27 | 212.052 | 324.245 | 448.498 | 597.436 | 773.879 | 981.449 | 1142.61 | 1324.166 | 1522.2761 | 1738.338 | 1943.716 | 2158.8 | 2279.379 | 2405.052 | 2533.8019 | 2666.9821 | 2804.5979 | 2945.117
Region | Technology | 2021-22 | 2022-23 | 2023-24 | 2024-25 | 2025-26 | 2026-27 | 2027-28 | 2028-29 | 2029-30 | 2030-31 | 2031-32 | 2032-33 | 2033-34 | 2034-35 | 2035-36 | 2036-37 | 2037-38 | 2038-39 | 2039-40 | 2040-41 | 2041-42
QLD1 | LS Battery pump | 20 | 20 | 20 | 20 | 20 | 20 | 20 | 20 | 20 | 20 | 20 | 20 | 20 | 20 | 447.2219 | 447.2219 | 447.2219 | 447.2219 | 618.5729 | 618.5729 | 855.1615
QLD1 | Pumped Hydro Pump | 570 | 570 | 570 | 570 | 570 | 570 | 570 | 570 | 570 | 570 | 570 | 570 | 570 | 570 | 570 | 762.2641 | 1130.0523 | 1130.0523 | 1130.0523 | 1130.0523 | 1149.942
QLD1 | VPP pump | 17.092 | 49.567 | 96.139 | 162.616 | 256.35 | 359.913 | 485.039 | 636.85 | 815.002 | 952.311 | 1107.868 | 1278.662 | 1465.361 | 1636.076 | 1814.326 | 1909.678 | 2008.65 | 2110.638 | 2215.489 | 2324.452 | 2436.362
Region | Technology | 2021-22 | 2022-23 | 2023-24 | 2024-25 | 2025-26 | 2026-27 | 2027-28 | 2028-29 | 2029-30 | 2030-31 | 2031-32 | 2032-33 | 2033-34 | 2034-35 | 2035-36 | 2036-37 | 2037-38 | 2038-39 | 2039-40 | 2040-41 | 2041-42
VIC1 | LS Battery pump | 75 | 75 | 75 | 75 | 75 | 75 | 75 | 75 | 75 | 75 | 75 | 75 | 20 | 20 | 20 | 20 | 20 | 20 | 20 | 20 | 20
VIC1 | Pumped Hydro Pump | 0 | 0 | 0 | 0 | 0 | 0 | 0 | 0 | 0 | 0 | 63.5544 | 389.8361 | 389.8361 | 389.8361 | 389.8361 | 389.8361 | 514.4947 | 514.4947 | 678.3997 | 678.3997 | 912.3152
VIC1 | VPP pump | 19.399 | 55.108 | 137.094 | 247.137 | 385.648 | 555.84 | 760.004 | 973.496 | 1197.186 | 1363.053 | 1550.223 | 1756.093 | 1978.399 | 2185.647 | 2401.2231 | 2521.425 | 2644.546 | 2771.077 | 2900.618 | 3034.5971 | 3171.9039
Region | Technology | 2021-22 | 2022-23 | 2023-24 | 2024-25 | 2025-26 | 2026-27 | 2027-28 | 2028-29 | 2029-30 | 2030-31 | 2031-32 | 2032-33 | 2033-34 | 2034-35 | 2035-36 | 2036-37 | 2037-38 | 2038-39 | 2039-40 | 2040-41 | 2041-42
SA1 | LS Battery pump | 205 | 205 | 205 | 205 | 205 | 205 | 205 | 205 | 205 | 175 | 308.1246 | 358.2946 | 358.2946 | 333.2946 | 333.2946 | 352.2138 | 352.2138 | 352.2138 | 536.2009 | 536.2009 | 1112.3548
SA1 | Pumped Hydro Pump | 0 | 0 | 0 | 0 | 0 | 0 | 0 | 0 | 0 | 0 | 0 | 0 | 0 | 0 | 0 | 0 | 0 | 0 | 0 | 0 | 0
SA1 | VPP pump | 17.419 | 32.817 | 53.826 | 82.384 | 116.594 | 153.426 | 196.665 | 246.475 | 303.104 | 342.113 | 385.789 | 433.601 | 485.451 | 533.213 | 582.89 | 611.322 | 640.787 | 670.973 | 702.27 | 734.354 | 767.247
Region | Technology | 2021-22 | 2022-23 | 2023-24 | 2024-25 | 2025-26 | 2026-27 | 2027-28 | 2028-29 | 2029-30 | 2030-31 | 2031-32 | 2032-33 | 2033-34 | 2034-35 | 2035-36 | 2036-37 | 2037-38 | 2038-39 | 2039-40 | 2040-41 | 2041-42
TAS1 | LS Battery pump | 0 | 0 | 0 | 0 | 0 | 0 | 0 | 0 | 0 | 0 | 0 | 0 | 0 | 0 | 0 | 0 | 0 | 0 | 0 | 0 | 0
TAS1 | Pumped Hydro Pump | 0 | 0 | 0 | 0 | 0 | 0 | 0 | 0 | 0 | 0 | 0 | 0 | 0 | 0 | 120.2551 | 120.2551 | 304.51 | 304.51 | 579.2876 | 579.2876 | 820.6559
TAS1 | VPP pump | 2.174 | 3.275 | 4.751 | 6.692 | 9.222 | 12.637 | 17.058 | 22.751 | 29.515 | 35.278 | 41.516 | 48.287 | 55.645 | 63.485 | 71.629 | 76.469 | 81.473 | 86.616 | 91.923 | 97.401 | 103.005
Non-controllable capacity
Region | Technology | 2021-22 | 2022-23 | 2023-24 | 2024-25 | 2025-26 | 2026-27 | 2027-28 | 2028-29 | 2029-30 | 2030-31 | 2031-32 | 2032-33 | 2033-34 | 2034-35 | 2035-36 | 2036-37 | 2037-38 | 2038-39 | 2039-40 | 2040-41 | 2041-42
NEM | Distributed PV | 13524.6248 | 15108.4102 | 16782.6024 | 18599.0123 | 20649.214 | 22515.8693 | 24468.5133 | 26425.488 | 28217.8916 | 29838.3877 | 31741.5272 | 33782.1268 | 35587.9534 | 37062.4109 | 38679.1836 | 39995.6509 | 41752.2512 | 42998.6362 | 44363.6194 | 45809.2891 | 47081.4518
NEM | Behind the meter battery | 582.2639 | 1103.8561 | 1762.0988 | 2442.3923 | 3154.8164 | 3764.4648 | 4353.8337 | 4869.9943 | 5322.0453 | 5889.4484 | 6505.4793 | 7146.8302 | 7807.9794 | 8342.6963 | 8857.6853 | 8934.2764 | 9006.0253 | 9071.0753 | 9128.9115 | 9183.3395 | 9229.7064
NEM | Behind the meter battery pump | 582.2639 | 1103.8561 | 1762.0988 | 2442.3923 | 3154.8164 | 3764.4648 | 4353.8337 | 4869.9943 | 5322.0453 | 5889.4484 | 6505.4793 | 7146.8302 | 7807.9794 | 8342.6963 | 8857.6853 | 8934.2764 | 9006.0253 | 9071.0753 | 9128.9115 | 9183.3395 | 9229.7064
Region | Technology | 2021-22 | 2022-23 | 2023-24 | 2024-25 | 2025-26 | 2026-27 | 2027-28 | 2028-29 | 2029-30 | 2030-31 | 2031-32 | 2032-33 | 2033-34 | 2034-35 | 2035-36 | 2036-37 | 2037-38 | 2038-39 | 2039-40 | 2040-41 | 2041-42
NSW1 | Distributed PV | 3913.164 | 4330.0033 | 4787.0919 | 5305.2148 | 5929.6377 | 6464.9148 | 7030.5165 | 7642.0579 | 8239.587 | 8780.653 | 9418.7488 | 10101.1732 | 10706.5404 | 11206.655 | 11760.5256 | 12216.5275 | 12833.8315 | 13271.2891 | 13751.1953 | 14255.2842 | 14693.6982
NSW1 | Behind the meter battery | 203.976 | 371.2639 | 538.957 | 720.5389 | 926.35 | 1091.205 | 1251.339 | 1406.1399 | 1556.038 | 1740.9409 | 1940.3049 | 2145.9229 | 2358.1331 | 2535.9189 | 2707.8831 | 2741.3879 | 2773.9109 | 2803.4929 | 2831.053 | 2856.905 | 2879.262
NSW1 | Behind the meter battery pump | 203.976 | 371.2639 | 538.957 | 720.5389 | 926.35 | 1091.205 | 1251.339 | 1406.1399 | 1556.038 | 1740.9409 | 1940.3049 | 2145.9229 | 2358.1331 | 2535.9189 | 2707.8831 | 2741.3879 | 2773.9109 | 2803.4929 | 2831.053 | 2856.905 | 2879.262
Region | Technology | 2021-22 | 2022-23 | 2023-24 | 2024-25 | 2025-26 | 2026-27 | 2027-28 | 2028-29 | 2029-30 | 2030-31 | 2031-32 | 2032-33 | 2033-34 | 2034-35 | 2035-36 | 2036-37 | 2037-38 | 2038-39 | 2039-40 | 2040-41 | 2041-42
QLD1 | Distributed PV | 3987.1277 | 4367.864 | 4757.1731 | 5197.5436 | 5733.4282 | 6193.5193 | 6686.8077 | 7235.3396 | 7768.4305 | 8249.3861 | 8817.187 | 9427.4739 | 9970.7185 | 10406.9081 | 10885.1118 | 11265.0385 | 11774.9958 | 12133.6007 | 12527.3778 | 12946.311 | 13312.7732
QLD1 | Behind the meter battery | 113.8282 | 258.8172 | 402.8852 | 561.5842 | 746.2902 | 893.2072 | 1037.2212 | 1183.0662 | 1322.8142 | 1484.2493 | 1659.5442 | 1841.7622 | 2030.2352 | 2178.4602 | 2321.3501 | 2342.1101 | 2361.9902 | 2380.4741 | 2396.6672 | 2412.4282 | 2426.3423
QLD1 | Behind the meter battery pump | 113.8282 | 258.8172 | 402.8852 | 561.5842 | 746.2902 | 893.2072 | 1037.2212 | 1183.0662 | 1322.8142 | 1484.2493 | 1659.5442 | 1841.7622 | 2030.2352 | 2178.4602 | 2321.3501 | 2342.1101 | 2361.9902 | 2380.4741 | 2396.6672 | 2412.4282 | 2426.3423
Region | Technology | 2021-22 | 2022-23 | 2023-24 | 2024-25 | 2025-26 | 2026-27 | 2027-28 | 2028-29 | 2029-30 | 2030-31 | 2031-32 | 2032-33 | 2033-34 | 2034-35 | 2035-36 | 2036-37 | 2037-38 | 2038-39 | 2039-40 | 2040-41 | 2041-42
VIC1 | Distributed PV | 3607.3732 | 4235.6688 | 4895.3044 | 5569.04 | 6273.8434 | 6987.4562 | 7713.9601 | 8332.7648 | 8832.864 | 9290.3372 | 9815.223 | 10374.7633 | 10871.2125 | 11278.6859 | 11713.5437 | 12078.4929 | 12536.272 | 12873.9302 | 13236.9883 | 13624.2112 | 13975.1226
VIC1 | Behind the meter battery | 128.7926 | 282.8956 | 574.0256 | 854.1186 | 1120.1235 | 1374.7876 | 1617.7756 | 1792.9956 | 1918.2015 | 2092.6707 | 2283.8926 | 2485.0505 | 2691.5405 | 2856.5806 | 3014.8965 | 3031.4707 | 3045.3936 | 3057.7227 | 3067.4617 | 3076.5386 | 3083.5396
VIC1 | Behind the meter battery pump | 128.7926 | 282.8956 | 574.0256 | 854.1186 | 1120.1235 | 1374.7876 | 1617.7756 | 1792.9956 | 1918.2015 | 2092.6707 | 2283.8926 | 2485.0505 | 2691.5405 | 2856.5806 | 3014.8965 | 3031.4707 | 3045.3936 | 3057.7227 | 3067.4617 | 3076.5386 | 3083.5396
Region | Technology | 2021-22 | 2022-23 | 2023-24 | 2024-25 | 2025-26 | 2026-27 | 2027-28 | 2028-29 | 2029-30 | 2030-31 | 2031-32 | 2032-33 | 2033-34 | 2034-35 | 2035-36 | 2036-37 | 2037-38 | 2038-39 | 2039-40 | 2040-41 | 2041-42
SA1 | Distributed PV | 1808.561 | 1942.7342 | 2088.4154 | 2250.1756 | 2410.2917 | 2548.5259 | 2693.2516 | 2845.2863 | 2988.2096 | 3111.8326 | 3256.9567 | 3413.5115 | 3553.5545 | 3666.7578 | 3790.6636 | 3891.097 | 4023.8511 | 4120.8807 | 4228.0128 | 4340.0465 | 4439.9406
SA1 | Behind the meter battery | 120.5508 | 173.1488 | 225.4598 | 281.9058 | 333.8358 | 372.3638 | 409.2928 | 443.6028 | 475.0298 | 514.4488 | 557.3248 | 602.2728 | 648.6748 | 684.8128 | 719.4398 | 722.9998 | 726.3508 | 729.0768 | 731.6118 | 733.6478 | 735.1988
SA1 | Behind the meter battery pump | 120.5508 | 173.1488 | 225.4598 | 281.9058 | 333.8358 | 372.3638 | 409.2928 | 443.6028 | 475.0298 | 514.4488 | 557.3248 | 602.2728 | 648.6748 | 684.8128 | 719.4398 | 722.9998 | 726.3508 | 729.0768 | 731.6118 | 733.6478 | 735.1988
Region | Technology | 2021-22 | 2022-23 | 2023-24 | 2024-25 | 2025-26 | 2026-27 | 2027-28 | 2028-29 | 2029-30 | 2030-31 | 2031-32 | 2032-33 | 2033-34 | 2034-35 | 2035-36 | 2036-37 | 2037-38 | 2038-39 | 2039-40 | 2040-41 | 2041-42
TAS1 | Distributed PV | 208.3988 | 232.1399 | 254.6176 | 277.0384 | 302.0129 | 321.453 | 343.9774 | 370.0394 | 388.8004 | 406.1789 | 433.4117 | 465.2049 | 485.9275 | 503.4041 | 529.3388 | 544.4951 | 583.3007 | 598.9356 | 620.0452 | 643.4362 | 659.9172
TAS1 | Behind the meter battery | 15.1163 | 17.7306 | 20.7713 | 24.2447 | 28.2168 | 32.9012 | 38.205 | 44.1898 | 49.9618 | 57.1388 | 64.4128 | 71.8218 | 79.3958 | 86.9238 | 94.1158 | 96.3078 | 98.3798 | 100.3088 | 102.1178 | 103.8198 | 105.3638
TAS1 | Behind the meter battery pump | 15.1163 | 17.7306 | 20.7713 | 24.2447 | 28.2168 | 32.9012 | 38.205 | 44.1898 | 49.9618 | 57.1388 | 64.4128 | 71.8218 | 79.3958 | 86.9238 | 94.1158 | 96.3078 | 98.3798 | 100.3088 | 102.1178 | 103.8198 | 105.3638
Ernst & Young’s liability is limited by a scheme approved under Professional Standards Legislation

## M27_30_VOM Cost
VOM cost by technology ($000s) - Marinus 1500MW M27_30, High DER Scenario
VOM | Real June 2019 dollars discounted to 1 July 2019
Explicitly modelled generation
Region | Technology | 2021-22 | 2022-23 | 2023-24 | 2024-25 | 2025-26 | 2026-27 | 2027-28 | 2028-29 | 2029-30 | 2030-31 | 2031-32 | 2032-33 | 2033-34 | 2034-35 | 2035-36 | 2036-37 | 2037-38 | 2038-39 | 2039-40 | 2040-41 | 2041-42
NEM | Black Coal | 329329.884 | 299707.9226 | 287005.707 | 273595.0736 | 251694.8905 | 227271.8254 | 199088.7971 | 184849.5423 | 177110.148 | 169569.4043 | 157853.9359 | 129248.2663 | 126595.2666 | 118500.0186 | 75171.1445 | 64276.468 | 48924.9497 | 47647.2876 | 44323.5534 | 41631.9127 | 34368.1049
NEM | Brown Coal | 109704.5231 | 100814.6605 | 98616.086 | 88827.5792 | 85991.3673 | 80256.413 | 77258.3883 | 72016.3615 | 64629.401 | 58892.296 | 51914.068 | 44991.201 | 41589.1225 | 39164.9795 | 36027.338 | 34692.664 | 30525.524 | 29941.0135 | 26850.4837 | 25990.1297 | 25121.9505
NEM | CCGT | 14549.8251 | 13739.8484 | 11586.3586 | 4147.3753 | 3875.7434 | 3673.188 | 3441.3647 | 3311.2858 | 3093.3162 | 3345.5873 | 3707.9731 | 9597.2916 | 9873.6299 | 4919.3731 | 10531.7401 | 5453.4882 | 7265.8957 | 7196.394 | 6441.5905 | 7472.3335 | 7312.4771
NEM | Gas - Steam | 2172.5871 | 1679.7734 | 1745.2352 | 398.3183 | 374.3485 | 354.9545 | 333.3378 | 313.9758 | 297.2021 | 388.5487 | 524.7588 | 997.1984 | 996.3574 | 657.3428 | 974.4428 | 707.4151 | 884.1018 | 752.5549 | 659.9413 | 612.7055 | 676.2086
NEM | OCGT / Diesel | 402.3139 | 417.7478 | 923.1404 | 392.751 | 304.9854 | 442.8945 | 203.4165 | 484.5905 | 288.541 | 682.4472 | 525.494 | 1610.2095 | 838.7162 | 719.1207 | 2081.8594 | 1269.5929 | 2895.8025 | 1715.2259 | 2793.9103 | 2900.2745 | 3027.3272
NEM | Hydro | 82134.1814 | 78885.1411 | 71413.8633 | 78964.8182 | 74542.2179 | 62799.7681 | 63745.8787 | 68413.0776 | 59778.6064 | 59471.0445 | 56334.8923 | 54966.7901 | 53568.0417 | 48868.4517 | 47483.5914 | 39745.3736 | 44064.0446 | 36726.6046 | 31743.0996 | 31613.4993 | 27830.7574
NEM | Wind | 63998.5481 | 66775.1159 | 58233.17 | 56683.1888 | 56450.6536 | 60465.4569 | 64009.4482 | 63091.7662 | 63379.8253 | 60840.2213 | 61059.4911 | 67954.1438 | 63919.8235 | 66657.2438 | 82865.3181 | 85783.793 | 85996.0019 | 80184.9936 | 78089.1791 | 72516.9422 | 69593.582
NEM | Solar PV | 132.5242 | 130.8915 | 125.615 | 113.7171 | 103.2377 | 103.8155 | 98.6182 | 83.0646 | 83.4826 | 81.8519 | 79.3843 | 77.4784 | 70.2511 | 63.8606 | 65.4139 | 61.7746 | 53.2477 | 52.528 | 51.6562 | 49.412 | 48.414
NEM | LS Battery | 1.5001 | 1.4345 | 1.3102 | 1.284 | 1.226 | 1.105 | 0.97091 | 0.87146 | 0.85614 | 0.78474 | 0.82001 | 0.81212 | 0.63579 | 0.5201 | 0.8151 | 0.78122 | 0.72214 | 0.68492 | 0.79381 | 0.73666 | 1.1446
NEM | Pumped Hydro | 350.8872 | 406.3618 | 204.462 | 2257.1466 | 1708.1892 | 1871.7619 | 1491.6906 | 1755.3692 | 2290.9945 | 3246.971 | 3411.6996 | 3730.2376 | 3247.601 | 2873.4449 | 2779.0524 | 2152.9774 | 1843.3795 | 1856.9136 | 1879.3788 | 1757.6915 | 1673.2568
NEM | VPP | 0.55936 | 1.3018 | 2.2922 | 4.0814 | 6.301 | 7.8737 | 8.7921 | 9.9475 | 12.3097 | 12.509 | 13.1714 | 14.02 | 14.9291 | 15.6738 | 16.5526 | 16.1018 | 15.3167 | 15.1232 | 14.7309 | 14.2226 | 14.2497
Total excluding storage |  | 602424.3869 | 562151.1011 | 529649.1755 | 503122.8213 | 473337.4443 | 435368.3159 | 408179.2496 | 392563.6643 | 368660.5226 | 353271.4013 | 331999.9974 | 309442.5792 | 297451.2089 | 279550.3908 | 255200.8482 | 231990.5694 | 220609.5679 | 204216.6021 | 190953.4141 | 182787.2094 | 167978.8217
Region | Technology | 2021-22 | 2022-23 | 2023-24 | 2024-25 | 2025-26 | 2026-27 | 2027-28 | 2028-29 | 2029-30 | 2030-31 | 2031-32 | 2032-33 | 2033-34 | 2034-35 | 2035-36 | 2036-37 | 2037-38 | 2038-39 | 2039-40 | 2040-41 | 2041-42
NSW1 | Black Coal | 164174.451 | 138721.0801 | 126255.1295 | 125004.3628 | 108101.4731 | 95822.5923 | 83841.1475 | 81659.514 | 81425.9917 | 78828.9439 | 74607.8419 | 48095.012 | 46534.64 | 44391.6145 | 14025.506 | 13206.3255 | 12464.7775 | 11768.6735 | 11150.2495 | 10199.307 | 9858.661
NSW1 | Brown Coal | 0 | 0 | 0 | 0 | 0 | 0 | 0 | 0 | 0 | 0 | 0 | 0 | 0 | 0 | 0 | 0 | 0 | 0 | 0 | 0 | 0
NSW1 | CCGT | 214.4678 | 202.5265 | 590.141 | 373.6824 | 338.5997 | 324.6707 | 297.0714 | 300.4291 | 275.7568 | 270.0816 | 245.9616 | 2197.4405 | 2839.7233 | 836.9619 | 2767.2592 | 1196.3406 | 2596.4764 | 2715.2386 | 2676.0197 | 3108.8805 | 3067.4562
NSW1 | Gas - Steam | 0 | 0 | 0 | 0 | 0 | 0 | 0 | 0 | 0 | 0 | 0 | 0 | 0 | 0 | 0 | 0 | 0 | 0 | 0 | 0 | 0
NSW1 | OCGT / Diesel | 8.7942e-06 | 0.75041 | 34.5822 | 147.359 | 67.3486 | 66.9435 | 48.1052 | 121.8351 | 137.8894 | 76.9947 | 110.8751 | 411.3785 | 159.8539 | 89.479 | 554.5341 | 223.5621 | 599.6802 | 258.9744 | 558.3211 | 470.3771 | 582.4025
NSW1 | Hydro | 12645.8419 | 11484.1868 | 9686.0524 | 13207.2777 | 12690.473 | 10648.956 | 10088.7326 | 12981.9217 | 9912.7874 | 9153.611 | 8479.9673 | 9238.7728 | 9742.9286 | 9529.2954 | 8687.5096 | 7602.1724 | 9510.5463 | 7278.8637 | 6556.7758 | 6240.0288 | 5357.0607
NSW1 | Wind | 14232.8295 | 15700.461 | 14067.5393 | 13090.9159 | 12863.3581 | 12867.3111 | 12083.1809 | 9287.587 | 8146.1553 | 8494.5088 | 9396.3212 | 15438.3606 | 15928.8033 | 17667.4288 | 25435.5959 | 24185.3574 | 19686.78 | 16832.8685 | 16772.885 | 15241.4794 | 17498.0175
NSW1 | Solar PV | 49.2122 | 49.6552 | 47.1736 | 42.8815 | 38.5017 | 39.3924 | 37.4269 | 32.0094 | 31.2923 | 31.0656 | 30.5661 | 30.2155 | 27.5255 | 24.7791 | 26.4477 | 25.5458 | 23.4445 | 21.728 | 21.6192 | 20.607 | 19.5083
NSW1 | LS Battery | 2.5824e-09 | 2.4662e-09 | 2.3188e-09 | 2.1816e-09 | 2.0204e-09 | 2.3699e-09 | 3.106e-09 | 3.2801e-09 | 3.0929e-09 | 7.76e-09 | 9.2679e-09 | 1.5479e-08 | 1.403e-08 | 1.4241e-08 | 0.083602 | 0.078639 | 0.072553 | 0.069808 | 0.0659 | 0.060755 | 0.2022
NSW1 | Pumped Hydro | 74.9889 | 137.7611 | 66.5277 | 428.8018 | 128.5653 | 73.3955 | 252.3875 | 289.7611 | 363.1075 | 549.1215 | 708.6309 | 1138.5692 | 917.9828 | 775.3124 | 920.1493 | 670.7488 | 605.7631 | 618.0396 | 632.5619 | 612.8008 | 566.7408
NSW1 | VPP | 0.1953 | 0.4049 | 0.60768 | 1.1206 | 1.7633 | 2.2156 | 2.4316 | 2.7816 | 3.4197 | 3.7273 | 3.8794 | 4.1792 | 4.496 | 4.7124 | 5.0136 | 4.9084 | 4.7329 | 4.7042 | 4.6176 | 4.4835 | 4.4769
Total excluding storage |  | 191316.8025 | 166158.66 | 150680.618 | 151866.4793 | 134099.7543 | 119769.8659 | 106395.6646 | 104383.2962 | 99929.8727 | 96855.2056 | 92871.5332 | 75411.1798 | 75233.4747 | 72539.5587 | 51496.8525 | 46439.3039 | 44881.7049 | 38876.3467 | 37735.8703 | 35280.6797 | 36383.1063
Region | Technology | 2021-22 | 2022-23 | 2023-24 | 2024-25 | 2025-26 | 2026-27 | 2027-28 | 2028-29 | 2029-30 | 2030-31 | 2031-32 | 2032-33 | 2033-34 | 2034-35 | 2035-36 | 2036-37 | 2037-38 | 2038-39 | 2039-40 | 2040-41 | 2041-42
QLD1 | Black Coal | 165155.433 | 160986.8425 | 160750.5775 | 148590.7108 | 143593.4174 | 131449.2331 | 115247.6496 | 103190.0282 | 95684.1563 | 90740.4604 | 83246.094 | 81153.2543 | 80060.6266 | 74108.4041 | 61145.6385 | 51070.1425 | 36460.1722 | 35878.6141 | 33173.3039 | 31432.6057 | 24509.4439
QLD1 | Brown Coal | 0 | 0 | 0 | 0 | 0 | 0 | 0 | 0 | 0 | 0 | 0 | 0 | 0 | 0 | 0 | 0 | 0 | 0 | 0 | 0 | 0
QLD1 | CCGT | 7173.1266 | 6794.8962 | 7142.9651 | 1288.3977 | 1211.8397 | 1146.1382 | 1072.2002 | 1045.8735 | 959.9288 | 1323.9431 | 1808.407 | 4259.7323 | 4112.1253 | 2124.6732 | 5286.0828 | 2836.8404 | 4669.4193 | 4481.1554 | 3765.5707 | 4363.4529 | 4245.0208
QLD1 | Gas - Steam | 237.0883 | 226.9826 | 425.0749 | 398.3182 | 374.3485 | 354.9545 | 333.3378 | 313.9758 | 297.2021 | 388.5487 | 524.7587 | 997.1984 | 996.3574 | 657.3428 | 974.4428 | 707.4151 | 884.1018 | 752.5549 | 659.9413 | 612.7055 | 676.2086
QLD1 | OCGT / Diesel | 1.4871e-05 | 1.3774e-05 | 1.3708e-05 | 19.3548 | 32.8736 | 48.2502 | 22.3751 | 93.9198 | 10.4117 | 23.8758 | 43.1322 | 164.6724 | 89.2947 | 32.1231 | 367.7847 | 224.8362 | 557.0409 | 229.398 | 705.3013 | 534.5688 | 781.0095
QLD1 | Hydro | 4309.4217 | 4043.411 | 3814.501 | 3575.7756 | 3361.964 | 3163.2371 | 2986.6103 | 2795.2925 | 2630.7862 | 2470.2471 | 2334.6604 | 2185.9658 | 2054.0773 | 1930.8885 | 1822.8306 | 1704.4674 | 603.1377 | 569.7564 | 528.6709 | 501.5849 | 473.3757
QLD1 | Wind | 5011.5468 | 4376.4315 | 4074.204 | 3408.6965 | 4155.6157 | 7272.7493 | 11303.9856 | 17632.2432 | 19583.8747 | 18794.1183 | 16339.5442 | 19500.6015 | 16504.7643 | 18211.4964 | 24244.42 | 29092.8102 | 33528.0057 | 31610.3444 | 30427.2795 | 26477.2567 | 26113.6342
QLD1 | Solar PV | 52.6354 | 52.3545 | 50.2283 | 45.3746 | 41.8335 | 41.7262 | 39.2691 | 31.4059 | 32.8867 | 32.21 | 31.3059 | 29.9024 | 27.0519 | 24.967 | 24.9591 | 22.5652 | 17.6892 | 18.6373 | 18.3007 | 17.7919 | 17.0339
QLD1 | LS Battery | 0.23299 | 0.22224 | 0.21666 | 0.22248 | 0.21771 | 0.20124 | 0.18218 | 0.1717 | 0.16707 | 0.14989 | 0.14145 | 0.13337 | 0.12515 | 0.11808 | 0.34843 | 0.32644 | 0.29792 | 0.28446 | 0.34175 | 0.32305 | 0.39652
QLD1 | Pumped Hydro | 275.8983 | 268.6007 | 137.9343 | 1828.3448 | 1579.6239 | 1798.3664 | 1239.3031 | 1465.6081 | 1927.887 | 2697.8495 | 2702.9168 | 2590.9518 | 2328.9398 | 2097.448 | 1858.1221 | 1481.4915 | 1236.5802 | 1237.8901 | 1245.4291 | 1143.5921 | 1105.0294
QLD1 | VPP | 0.10179 | 0.27822 | 0.52114 | 0.94229 | 1.4834 | 1.8767 | 2.2363 | 2.8051 | 3.7204 | 3.1617 | 3.4083 | 3.6984 | 3.9879 | 4.2221 | 4.3875 | 4.226 | 4.0546 | 3.9837 | 3.9037 | 3.8221 | 3.7642
Total excluding storage |  | 181939.2519 | 176480.9184 | 176257.5508 | 157326.6283 | 152771.8924 | 143476.2886 | 131005.4278 | 125102.739 | 119199.2465 | 113773.4034 | 104327.9025 | 108291.3271 | 103844.2975 | 97089.8951 | 93866.1585 | 85659.077 | 76719.5669 | 73540.4605 | 69278.3683 | 63939.9665 | 56815.7265
Region | Technology | 2021-22 | 2022-23 | 2023-24 | 2024-25 | 2025-26 | 2026-27 | 2027-28 | 2028-29 | 2029-30 | 2030-31 | 2031-32 | 2032-33 | 2033-34 | 2034-35 | 2035-36 | 2036-37 | 2037-38 | 2038-39 | 2039-40 | 2040-41 | 2041-42
VIC1 | Black Coal | 0 | 0 | 0 | 0 | 0 | 0 | 0 | 0 | 0 | 0 | 0 | 0 | 0 | 0 | 0 | 0 | 0 | 0 | 0 | 0 | 0
VIC1 | Brown Coal | 109704.5231 | 100814.6605 | 98616.086 | 88827.5792 | 85991.3673 | 80256.413 | 77258.3883 | 72016.3615 | 64629.401 | 58892.296 | 51914.068 | 44991.201 | 41589.1225 | 39164.9795 | 36027.338 | 34692.664 | 30525.524 | 29941.0135 | 26850.4837 | 25990.1297 | 25121.9505
VIC1 | CCGT | 6.7351e-06 | 6.3004e-06 | 6.3929e-06 | 7.4334e-06 | 7.0449e-06 | 6.9832e-06 | 6.6764e-06 | 6.5766e-06 | 7.1477e-06 | 1.0788e-05 | 1.2364e-05 | 1.9443e-05 | 1.8673e-05 | 1.6683e-05 | 1.7244e-05 | 1.5764e-05 | 1.8916e-05 | 1.7976e-05 | 1.9071e-05 | 1.8162e-05 | 1.718e-05
VIC1 | Gas - Steam | 15.2307 | 15.6949 | 20.5669 | 8.6044e-07 | 7.9539e-07 | 7.4439e-07 | 6.9171e-07 | 7.0011e-07 | 6.7499e-07 | 9.9189e-07 | 9.3135e-07 | 1.2789e-06 | 1.2962e-06 | 1.0484e-06 | 1.3479e-06 | 1.1365e-06 | 1.352e-06 | 1.22e-06 | 0 | 0 | 0
VIC1 | OCGT / Diesel | 75.2619 | 60.8858 | 149.3381 | 73.1326 | 71.9572 | 139.0475 | 33.9457 | 81.0843 | 35.4893 | 357.4546 | 212.7303 | 415.2445 | 272.2609 | 199.3597 | 503.4446 | 369.9315 | 622.3314 | 353.2416 | 404.7685 | 309.0127 | 344.739
VIC1 | Hydro | 17195.2457 | 16124.7453 | 13907.7093 | 16131.8014 | 15593.4177 | 13840.3219 | 13311.346 | 15920.1347 | 12554.5886 | 10064.2291 | 9547.2293 | 8108.5709 | 9423.37 | 9074.2068 | 8143.7898 | 7667.2175 | 9120.7617 | 7113.0781 | 5773.3154 | 5420.7433 | 4653.7911
VIC1 | Wind | 25950.1714 | 27646.1103 | 22552.6685 | 21501.8204 | 20573.3459 | 20149.8202 | 20327.9482 | 17378.9417 | 17513.993 | 15875.4977 | 16827.9088 | 13679.2058 | 13089.6182 | 12679.8886 | 15184.2985 | 14524.9967 | 13724.4749 | 13293.2666 | 12225.8543 | 12096.0632 | 9767.3591
VIC1 | Solar PV | 23.0065 | 21.6108 | 21.2358 | 19.1809 | 17.1215 | 17.105 | 16.4745 | 14.7855 | 14.5467 | 13.9976 | 13.1659 | 12.9057 | 11.6596 | 10.4211 | 10.425 | 10.0098 | 8.8481 | 8.9545 | 8.6629 | 8.1235 | 9.0996
VIC1 | LS Battery | 0.34461 | 0.33158 | 0.27893 | 0.28985 | 0.2815 | 0.25486 | 0.21183 | 0.18455 | 0.19373 | 0.18074 | 0.16584 | 0.16097 | 0.028196 | 0.026534 | 0.02575 | 0.023963 | 0.020693 | 0.02011 | 0.018811 | 0.016981 | 0.017111
VIC1 | Pumped Hydro | 0 | 0 | 2.9046e-09 | 3.6048e-09 | 3.3399e-09 | 3.5472e-09 | 3.1998e-09 | 2.9999e-09 | 3.548e-09 | 1.3616e-08 | 0.15189 | 0.71664 | 0.6784 | 0.68449 | 0.62895 | 0.59541 | 0.71909 | 0.68036 | 0.87359 | 0.74011 | 0.88364
VIC1 | VPP | 0.13129 | 0.37384 | 0.78886 | 1.4933 | 2.3272 | 2.945 | 3.2173 | 3.3828 | 4.0299 | 4.338 | 4.5556 | 4.7426 | 4.9649 | 5.2081 | 5.5806 | 5.4483 | 5.0769 | 5.0278 | 4.8453 | 4.5999 | 4.7117
Total excluding storage |  | 152963.4393 | 144683.7075 | 135267.6046 | 126553.5146 | 122247.2096 | 114402.7076 | 110948.1027 | 105411.3077 | 94748.0187 | 85203.475 | 78515.1023 | 67207.128 | 64386.0312 | 61128.8557 | 59869.2959 | 57264.8195 | 54001.9401 | 50709.5543 | 45263.0848 | 43824.0724 | 39896.9394
Region | Technology | 2021-22 | 2022-23 | 2023-24 | 2024-25 | 2025-26 | 2026-27 | 2027-28 | 2028-29 | 2029-30 | 2030-31 | 2031-32 | 2032-33 | 2033-34 | 2034-35 | 2035-36 | 2036-37 | 2037-38 | 2038-39 | 2039-40 | 2040-41 | 2041-42
SA1 | Black Coal | 0 | 0 | 0 | 0 | 0 | 0 | 0 | 0 | 0 | 0 | 0 | 0 | 0 | 0 | 0 | 0 | 0 | 0 | 0 | 0 | 0
SA1 | Brown Coal | 0 | 0 | 0 | 0 | 0 | 0 | 0 | 0 | 0 | 0 | 0 | 0 | 0 | 0 | 0 | 0 | 0 | 0 | 0 | 0 | 0
SA1 | CCGT | 7162.2307 | 6742.4256 | 3853.2525 | 2485.2952 | 2325.304 | 2202.379 | 2072.093 | 1964.9832 | 1857.6306 | 1751.5626 | 1653.6044 | 3140.1188 | 2921.7812 | 1957.738 | 2478.398 | 1420.3072 | 1.2055e-05 | 1.1452e-05 | 1.2011e-05 | 1.1361e-05 | 1.3405e-05
SA1 | Gas - Steam | 1920.268 | 1437.0959 | 1299.5934 | 9.7659e-07 | 9.6336e-07 | 9.7633e-07 | 7.8874e-07 | 9.0226e-07 | 8.0409e-07 | 1.0844e-06 | 9.7451e-07 | 1.4834e-06 | 1.0231e-06 | 9.3619e-07 | 0 | 0 | 0 | 0 | 0 | 0 | 0
SA1 | OCGT / Diesel | 327.052 | 356.1115 | 739.2201 | 152.9046 | 132.8059 | 188.6534 | 98.9904 | 187.7513 | 104.7506 | 224.1222 | 156.2459 | 615.2303 | 315.8789 | 397.0361 | 652.7398 | 448.7996 | 1110.7609 | 873.612 | 1124.9662 | 1586.3159 | 1318.2359
SA1 | Hydro | 0 | 0 | 0 | 0 | 0 | 0 | 0 | 0 | 0 | 0 | 0 | 0 | 0 | 0 | 0 | 0 | 0 | 0 | 0 | 0 | 0
SA1 | Wind | 14618.1433 | 14554.412 | 12326.319 | 12696.1996 | 11628.7907 | 12204.0628 | 11550.3889 | 10064.1743 | 9226.7705 | 8440.5244 | 8370.5876 | 9777.0374 | 8833.9682 | 7947.1951 | 7741.2644 | 7565.4156 | 8630.1367 | 8313.1196 | 8765.835 | 8546.1738 | 7184.9291
SA1 | Solar PV | 7.67 | 7.271 | 6.9773 | 6.2801 | 5.7809 | 5.592 | 5.4477 | 4.8638 | 4.7569 | 4.5787 | 4.3464 | 4.4548 | 4.0142 | 3.6934 | 3.5821 | 3.6538 | 3.266 | 3.2082 | 3.0735 | 2.8896 | 2.7722
SA1 | LS Battery | 0.9225 | 0.88068 | 0.81458 | 0.77169 | 0.72678 | 0.64892 | 0.5769 | 0.51522 | 0.49534 | 0.45411 | 0.51272 | 0.51777 | 0.48245 | 0.37549 | 0.35732 | 0.35218 | 0.33097 | 0.31054 | 0.36735 | 0.33588 | 0.52882
SA1 | Pumped Hydro | 0 | 0 | 2.1688e-09 | 2.0017e-09 | 1.9102e-09 | 2.1157e-09 | 1.9862e-09 | 1.8925e-09 | 1.8473e-09 | 2.0134e-09 | 2.1792e-09 | 3.6687e-09 | 3.3564e-09 | 3.2504e-09 | 3.1667e-09 | 3.9974e-09 | 3.8064e-09 | 3.6123e-09 | 3.7295e-09 | 3.5509e-09 | 4.2677e-09
SA1 | VPP | 0.1283 | 0.23585 | 0.36747 | 0.51168 | 0.70189 | 0.80156 | 0.84682 | 0.91345 | 1.0572 | 1.1667 | 1.2022 | 1.2552 | 1.3291 | 1.3635 | 1.4041 | 1.3586 | 1.3166 | 1.2654 | 1.2275 | 1.1939 | 1.1662
Total excluding storage |  | 24035.3641 | 23097.316 | 18225.3622 | 15340.6795 | 14092.6816 | 14600.6872 | 13726.92 | 12221.7727 | 11193.9086 | 10420.7879 | 10184.7843 | 13536.8413 | 12075.6425 | 10305.6627 | 10875.9844 | 9438.1762 | 9744.1636 | 9189.9398 | 9893.8747 | 10135.3792 | 8505.9372
Region | Technology | 2021-22 | 2022-23 | 2023-24 | 2024-25 | 2025-26 | 2026-27 | 2027-28 | 2028-29 | 2029-30 | 2030-31 | 2031-32 | 2032-33 | 2033-34 | 2034-35 | 2035-36 | 2036-37 | 2037-38 | 2038-39 | 2039-40 | 2040-41 | 2041-42
TAS1 | Black Coal | 0 | 0 | 0 | 0 | 0 | 0 | 0 | 0 | 0 | 0 | 0 | 0 | 0 | 0 | 0 | 0 | 0 | 0 | 0 | 0 | 0
TAS1 | Brown Coal | 0 | 0 | 0 | 0 | 0 | 0 | 0 | 0 | 0 | 0 | 0 | 0 | 0 | 0 | 0 | 0 | 0 | 0 | 0 | 0 | 0
TAS1 | CCGT | 9.6865e-06 | 8.8112e-06 | 9.1497e-06 | 8.8446e-06 | 8.214e-06 | 7.9642e-06 | 8.245e-06 | 8.2116e-06 | 8.2212e-06 | 9.5223e-06 | 9.1483e-06 | 1.2293e-05 | 1.2087e-05 | 1.079e-05 | 1.1945e-05 | 1.0803e-05 | 1.2048e-05 | 1.124e-05 | 1.2059e-05 | 1.1553e-05 | 1.1196e-05
TAS1 | Gas - Steam | 0 | 0 | 0 | 0 | 0 | 0 | 0 | 0 | 0 | 0 | 0 | 0 | 0 | 0 | 0 | 0 | 0 | 0 | 0 | 0 | 0
TAS1 | OCGT / Diesel | 6.915e-06 | 6.2162e-06 | 6.387e-06 | 6.4807e-06 | 5.9031e-06 | 5.8012e-06 | 5.8891e-06 | 5.7236e-06 | 5.6208e-06 | 6.2488e-06 | 2.5105 | 3.6838 | 1.4277 | 1.1228 | 3.3562 | 2.4635 | 5.989 | 8.2508e-06 | 0.55332 | 4.5869e-06 | 0.9403
TAS1 | Hydro | 47983.6721 | 47232.798 | 44005.6006 | 46049.9634 | 42896.3632 | 35147.2531 | 37359.1898 | 36715.7287 | 34680.4443 | 37782.9573 | 35973.0352 | 35433.4807 | 32347.6657 | 28334.0609 | 28829.4615 | 22771.5163 | 24829.599 | 21764.9063 | 18884.3375 | 19451.1424 | 17346.5298
TAS1 | Wind | 4185.8571 | 4497.7011 | 5212.4393 | 5985.5563 | 7229.5432 | 7971.5135 | 8743.9447 | 8728.8199 | 8909.0318 | 9235.5722 | 10125.1294 | 9558.9386 | 9562.6696 | 10151.2349 | 10259.7394 | 10415.213 | 10426.6045 | 10135.3945 | 9897.3252 | 10155.9692 | 9029.6421
TAS1 | Solar PV | 1.4631e-10 | 2.4906e-10 | 3.5154e-10 | 3.3083e-10 | 8.4863e-10 | 1.0615e-09 | 9.7835e-10 | 9.2773e-10 | 9.3957e-10 | 8.9666e-10 | 1.6236e-09 | 1.535e-09 | 2.2427e-09 | 1.7958e-09 | 1.8212e-09 | 1.6316e-09 | 1.5462e-09 | 1.5565e-09 | 1.4526e-09 | 1.6794e-09 | 1.6193e-09
TAS1 | LS Battery | 2.5844e-09 | 2.5415e-09 | 2.3555e-09 | 2.2471e-09 | 2.1831e-09 | 2.7471e-09 | 3.3118e-09 | 3.4031e-09 | 3.195e-09 | 6.525e-09 | 6.5979e-09 | 5.8802e-09 | 5.4761e-09 | 5.8911e-09 | 5.4237e-09 | 5.2937e-09 | 5.4001e-09 | 4.9726e-09 | 6.7101e-09 | 7.2364e-09 | 7.2945e-09
TAS1 | Pumped Hydro | 0 | 0 | 6.141e-09 | 6.1801e-09 | 6.7063e-09 | 6.6482e-09 | 6.5028e-09 | 6.4523e-09 | 6.4671e-09 | 8.1372e-09 | 1.0461e-08 | 3.8253e-08 | 3.5753e-08 | 3.6179e-08 | 0.15207 | 0.14162 | 0.31708 | 0.30347 | 0.51422 | 0.5586 | 0.60288
TAS1 | VPP | 0.0026806 | 0.0089878 | 0.007065 | 0.013594 | 0.0253 | 0.034806 | 0.060034 | 0.064517 | 0.082376 | 0.11522 | 0.12595 | 0.1445 | 0.15109 | 0.16769 | 0.1668 | 0.16055 | 0.13573 | 0.14215 | 0.13676 | 0.12316 | 0.13075
Total excluding storage |  | 52169.5292 | 51730.4991 | 49218.0399 | 52035.5197 | 50125.9064 | 43118.7666 | 46103.1345 | 45444.5487 | 43589.4761 | 47018.5295 | 46100.6751 | 44996.103 | 41911.7631 | 38486.4187 | 39092.5571 | 33189.1929 | 35262.1925 | 31900.3009 | 28782.2161 | 29607.1116 | 26377.1123
Explicitly modelled pumping
Region | Technology | 2021-22 | 2022-23 | 2023-24 | 2024-25 | 2025-26 | 2026-27 | 2027-28 | 2028-29 | 2029-30 | 2030-31 | 2031-32 | 2032-33 | 2033-34 | 2034-35 | 2035-36 | 2036-37 | 2037-38 | 2038-39 | 2039-40 | 2040-41 | 2041-42
NEM | LS Battery pump | 1.8473 | 1.7745 | 1.6141 | 1.5861 | 1.513 | 1.3641 | 1.2013 | 1.0734 | 1.0593 | 0.96662 | 0.89925 | 0.85413 | 0.64613 | 0.5134 | 0.48601 | 0.46212 | 0.42535 | 0.40323 | 0.37516 | 0.34449 | 0.32196
NEM | Pumped Hydro Pump | 693.9628 | 1139.6757 | 579.448 | 5511.4801 | 3083.7157 | 2819.2323 | 3302.0452 | 3519.0889 | 4885.8292 | 7231.6381 | 8314.3564 | 10389.1385 | 8856.909 | 8387.1027 | 7766.5664 | 6388.2906 | 5921.5242 | 5565.027 | 6184.2973 | 6187.7958 | 5498.0829
NEM | VPP pump | 0.6581 | 1.5343 | 2.6942 | 4.8057 | 7.4096 | 9.2632 | 10.3586 | 11.689 | 14.5075 | 14.6923 | 15.512 | 16.4799 | 17.564 | 18.4417 | 19.4736 | 18.9448 | 18.0476 | 17.7855 | 17.3115 | 16.7793 | 16.7194
Region | Technology | 2021-22 | 2022-23 | 2023-24 | 2024-25 | 2025-26 | 2026-27 | 2027-28 | 2028-29 | 2029-30 | 2030-31 | 2031-32 | 2032-33 | 2033-34 | 2034-35 | 2035-36 | 2036-37 | 2037-38 | 2038-39 | 2039-40 | 2040-41 | 2041-42
NSW1 | LS Battery pump | 0 | 0 | 0 | 0 | 0 | 0 | 0 | 0 | 0 | 0 | 0 | 0 | 0 | 0 | 0 | 0 | 0 | 0 | 0 | 0 | 0
NSW1 | Pumped Hydro Pump | 308.2165 | 737.2883 | 383.4383 | 2915.7863 | 823.2977 | 253.2811 | 1524.7653 | 1402.8659 | 2071.1967 | 3377.3376 | 4447.5273 | 6692.863 | 5529.653 | 5389.1982 | 5113.2659 | 4272.0129 | 4148.0143 | 3804.9864 | 4405.7818 | 4548.2696 | 3926.5734
NSW1 | VPP pump | 0.22978 | 0.47754 | 0.71378 | 1.3184 | 2.0745 | 2.6067 | 2.8636 | 3.2699 | 4.0325 | 4.3762 | 4.5642 | 4.917 | 5.2897 | 5.5443 | 5.8987 | 5.7749 | 5.5832 | 5.5198 | 5.4328 | 5.2894 | 5.2529
Region | Technology | 2021-22 | 2022-23 | 2023-24 | 2024-25 | 2025-26 | 2026-27 | 2027-28 | 2028-29 | 2029-30 | 2030-31 | 2031-32 | 2032-33 | 2033-34 | 2034-35 | 2035-36 | 2036-37 | 2037-38 | 2038-39 | 2039-40 | 2040-41 | 2041-42
QLD1 | LS Battery pump | 0.28678 | 0.27439 | 0.2675 | 0.27468 | 0.26892 | 0.24832 | 0.22493 | 0.21198 | 0.20627 | 0.18506 | 0.17472 | 0.16458 | 0.15452 | 0.14579 | 0.13626 | 0.12745 | 0.11332 | 0.10918 | 0.10197 | 0.096671 | 0.09044
QLD1 | Pumped Hydro Pump | 385.7463 | 402.3874 | 196.0097 | 2595.6938 | 2260.418 | 2565.9512 | 1777.2799 | 2116.223 | 2814.6325 | 3854.3005 | 3866.8292 | 3696.2755 | 3327.256 | 2997.9045 | 2653.3005 | 2116.2778 | 1773.5099 | 1760.0406 | 1778.5155 | 1639.5262 | 1571.5095
QLD1 | VPP pump | 0.11976 | 0.32733 | 0.61314 | 1.1086 | 1.7456 | 2.2076 | 2.6311 | 3.3003 | 4.3771 | 3.7198 | 4.0119 | 4.3493 | 4.6919 | 4.9679 | 5.1615 | 4.972 | 4.783 | 4.6743 | 4.5928 | 4.5085 | 4.417
Region | Technology | 2021-22 | 2022-23 | 2023-24 | 2024-25 | 2025-26 | 2026-27 | 2027-28 | 2028-29 | 2029-30 | 2030-31 | 2031-32 | 2032-33 | 2033-34 | 2034-35 | 2035-36 | 2036-37 | 2037-38 | 2038-39 | 2039-40 | 2040-41 | 2041-42
VIC1 | LS Battery pump | 0.42438 | 0.41035 | 0.3434 | 0.35864 | 0.34676 | 0.31465 | 0.26227 | 0.22712 | 0.23983 | 0.2225 | 0.20515 | 0.19835 | 0.034812 | 0.03276 | 0.031792 | 0.029586 | 0.025548 | 0.02483 | 0.023225 | 0.021035 | 0.021057
VIC1 | Pumped Hydro Pump | 0 | 0 | 0 | 0 | 0 | 0 | 0 | 0 | 0 | 0 | 0 | 0 | 0 | 0 | 0 | 0 | 0 | 0 | 0 | 0 | 0
VIC1 | VPP pump | 0.15446 | 0.44078 | 0.92716 | 1.7603 | 2.7345 | 3.4649 | 3.7945 | 3.9707 | 4.7537 | 5.0915 | 5.3731 | 5.5665 | 5.8414 | 6.1275 | 6.5657 | 6.4101 | 5.9732 | 5.9319 | 5.6842 | 5.4275 | 5.5279
Region | Technology | 2021-22 | 2022-23 | 2023-24 | 2024-25 | 2025-26 | 2026-27 | 2027-28 | 2028-29 | 2029-30 | 2030-31 | 2031-32 | 2032-33 | 2033-34 | 2034-35 | 2035-36 | 2036-37 | 2037-38 | 2038-39 | 2039-40 | 2040-41 | 2041-42
SA1 | LS Battery pump | 1.1362 | 1.0898 | 1.0032 | 0.95275 | 0.8973 | 0.80118 | 0.7141 | 0.63425 | 0.61316 | 0.55906 | 0.51937 | 0.4912 | 0.4568 | 0.33485 | 0.31795 | 0.30508 | 0.28648 | 0.26922 | 0.24996 | 0.22679 | 0.21047
SA1 | Pumped Hydro Pump | 0 | 0 | 0 | 0 | 0 | 0 | 0 | 0 | 0 | 0 | 0 | 0 | 0 | 0 | 0 | 0 | 0 | 0 | 0 | 0 | 0
SA1 | VPP pump | 0.15094 | 0.27803 | 0.43178 | 0.60237 | 0.82542 | 0.94305 | 0.99862 | 1.0724 | 1.247 | 1.3696 | 1.4144 | 1.4768 | 1.5638 | 1.6042 | 1.6519 | 1.5984 | 1.549 | 1.4918 | 1.4412 | 1.4084 | 1.3683
Region | Technology | 2021-22 | 2022-23 | 2023-24 | 2024-25 | 2025-26 | 2026-27 | 2027-28 | 2028-29 | 2029-30 | 2030-31 | 2031-32 | 2032-33 | 2033-34 | 2034-35 | 2035-36 | 2036-37 | 2037-38 | 2038-39 | 2039-40 | 2040-41 | 2041-42
TAS1 | LS Battery pump | 0 | 0 | 0 | 0 | 0 | 0 | 0 | 0 | 0 | 0 | 0 | 0 | 0 | 0 | 0 | 0 | 0 | 0 | 0 | 0 | 0
TAS1 | Pumped Hydro Pump | 0 | 0 | 0 | 0 | 0 | 0 | 0 | 0 | 0 | 0 | 0 | 0 | 0 | 0 | 0 | 0 | 0 | 0 | 0 | 0 | 0
TAS1 | VPP pump | 0.003154 | 0.010628 | 0.0083319 | 0.016017 | 0.029673 | 0.04095 | 0.070835 | 0.075703 | 0.097233 | 0.13525 | 0.14838 | 0.17024 | 0.17734 | 0.19778 | 0.19576 | 0.1894 | 0.15918 | 0.16772 | 0.16044 | 0.14541 | 0.15334
Ernst & Young’s liability is limited by a scheme approved under Professional Standards Legislation

## M27_30_FOM Cost
FOM cost by technology ($000s) - Marinus 1500MW M27_30, High DER Scenario
FOM | Real June 2019 dollars discounted to 1 July 2019. For new entrant capacity, the FOM is incurred annually in modelling. For existing capacity, FOM is considered to be a sunk cost, since the fixed retirement dates are assumed to be the same in the Base Case and the case with Marinus Link. As such, early retirements are presented as an annual FOM saving, or negative cost, that continues until the assumed fixed date retirement.
Explicitly modelled generation
Region | Technology | 2021-22 | 2022-23 | 2023-24 | 2024-25 | 2025-26 | 2026-27 | 2027-28 | 2028-29 | 2029-30 | 2030-31 | 2031-32 | 2032-33 | 2033-34 | 2034-35 | 2035-36 | 2036-37 | 2037-38 | 2038-39 | 2039-40 | 2040-41 | 2041-42
NEM | Black Coal | 0 | 0 | 0 | -45898.1858 | 918255.5665 | 256872.7163 | -2663.856 | -97195.7443 | -53822.1488 | -50823.5588 | 275726.5146 | 362442.2224 | 234064.3539 | -14229.1184 | -0.001113 | -0.00098661 | -0.00056018 | -0.00052897 | -0.00050083 | -0.00047159 | 130369.2355
NEM | Brown Coal | 0 | 0 | 0 | -25342.1975 | -23930.3092 | -22597.0814 | 257890.6929 | 485627.7373 | -6008.1243 | -0.0020536 | -0.0019443 | -0.0018308 | -0.0017288 | -0.0016325 | -0.0015457 | -0.0014555 | 157356.3674 | 285010.1908 | -0.0012288 | -0.001157 | -0.0010926
NEM | CCGT | 9.4329e-06 | 8.9074e-06 | 8.4335e-06 | -17165.9159 | -16209.5523 | -15306.4706 | -14492.1633 | -13646.3006 | -12886.0251 | -12168.1068 | -11520.761 | -10848.3299 | -10243.9376 | -9673.2177 | -9158.6006 | -8624.0414 | -8143.5707 | -7689.8685 | -7280.7659 | -6855.8102 | -6473.8529
NEM | Gas - Steam | 0 | 0 | 0 | -44114.9017 | -41657.131 | -39336.2899 | -37243.5913 | -35069.7982 | -33115.9568 | -31270.9695 | -29607.3477 | -27879.2585 | -26326.0231 | -24859.3231 | -9052.6162 | -8524.243 | -8049.3324 | -7600.8804 | 0 | 0 | 0
NEM | OCGT / Diesel | 4.7507e-06 | 4.486e-06 | 4.2474e-06 | -7975.8681 | -7531.509 | -7111.9065 | -6733.5517 | -8057.5593 | -8226.7747 | -4857.1734 | -4598.7708 | -2507.404 | -1791.7799 | -1510.6738 | -686.5468 | -33.82 | -31.9358 | -2143.798 | -28.5521 | 487.0394 | 459.905
NEM | Hydro | 0 | 0 | 0 | 0 | 0 | 0 | 0 | 0 | 0 | 0 | 0 | 0 | 0 | 0 | 0 | 0 | 0 | 0 | 0 | 0 | 0
NEM | Wind | 0.00055827 | 0.00052717 | 4096.3582 | 7714.539 | 11549.0658 | 23166.9789 | 37955.1474 | 62444.0057 | 71888.1993 | 70666.4894 | 69509.3324 | 130742.9177 | 133513.1297 | 133036.6033 | 197298.9027 | 210533.4568 | 242178.713 | 234151.5119 | 231824.0143 | 221525.5366 | 229946.539
NEM | Solar PV | 4.6817e-05 | 5.5336e-05 | 5.2392e-05 | 4.9334e-05 | 0.00012122 | 0.00015705 | 0.00023464 | 1470.503 | 1651.8042 | 1559.7778 | 7148.9083 | 16924.0484 | 15981.16 | 15090.8026 | 21056.6352 | 26834.9231 | 38747.1382 | 38951.1647 | 36878.9549 | 35376.1177 | 39776.1446
NEM | LS Battery | 2.8107e-05 | 2.6541e-05 | 2.5129e-05 | 2.3662e-05 | 2.2344e-05 | 3.2498e-05 | 3.9291e-05 | 4.2421e-05 | 4.0058e-05 | 0.00027778 | 519.8808 | 674.0263 | 636.4743 | 601.0145 | 2507.5761 | 2416.5231 | 2281.8915 | 2154.7607 | 2942.3325 | 2770.5977 | 5346.0944
NEM | Pumped Hydro | 0 | 0 | 7.5641e-05 | 7.986e-05 | 7.8136e-05 | 7.6212e-05 | 7.2158e-05 | 6.9241e-05 | 7.3743e-05 | 0.00011858 | 491.2481 | 2837.3908 | 2679.3114 | 2530.0391 | 3171.2114 | 12095.5161 | 15338.6795 | 14484.1166 | 15923.3632 | 14993.9658 | 16367.6982
NEM | VPP | 0 | 0 | 0 | 0 | 0 | 0 | 0 | 0 | 0 | 0 | 0 | 0 | 0 | 0 | 0 | 0 | 0 | 0 | 0 | 0 | 0
Total excluding storage |  | 0.00061927 | 0.0005959 | 4096.3583 | -132782.53 | 840476.1308 | 195687.9469 | 234712.6783 | 395572.8436 | -40519.0262 | -26893.5434 | 306657.874 | 468874.1944 | 345196.9013 | 97855.0713 | 199457.7717 | 220186.2731 | 422057.3791 | 540678.32 | 261393.6494 | 250532.8818 | 394077.9701
Region | Technology | 2021-22 | 2022-23 | 2023-24 | 2024-25 | 2025-26 | 2026-27 | 2027-28 | 2028-29 | 2029-30 | 2030-31 | 2031-32 | 2032-33 | 2033-34 | 2034-35 | 2035-36 | 2036-37 | 2037-38 | 2038-39 | 2039-40 | 2040-41 | 2041-42
NSW1 | Black Coal | 0 | 0 | 0 | -27097.9881 | 666460.6652 | -77567.6536 | -81902.7048 | -77122.2975 | -34867.0527 | -32924.5068 | -31172.9164 | 243954.0952 | -0.0004354 | -0.00041114 | -0.00038927 | -0.00036655 | -0.00034613 | -0.00032684 | -0.00030946 | -0.00029139 | -0.00027516
NSW1 | Brown Coal | 0 | 0 | 0 | 0 | 0 | 0 | 0 | 0 | 0 | 0 | 0 | 0 | 0 | 0 | 0 | 0 | 0 | 0 | 0 | 0 | 0
NSW1 | CCGT | 2.0505e-06 | 1.9363e-06 | 1.8333e-06 | 1.7263e-06 | 1.6301e-06 | 1.5393e-06 | 1.4574e-06 | 1.3723e-06 | 1.2959e-06 | 1.2237e-06 | 1.1586e-06 | 2.4293e-06 | 2.2939e-06 | 2.1661e-06 | 3.4692e-06 | 3.7066e-06 | 5.5635e-06 | 5.2536e-06 | 4.9741e-06 | 4.6838e-06 | 4.7655e-06
NSW1 | Gas - Steam | 0 | 0 | 0 | 0 | 0 | 0 | 0 | 0 | 0 | 0 | 0 | 0 | 0 | 0 | 0 | 0 | 0 | 0 | 0 | 0 | 0
NSW1 | OCGT / Diesel | 1.0067e-06 | 9.5065e-07 | 9.0008e-07 | 8.4754e-07 | 8.0032e-07 | 7.5574e-07 | 7.1553e-07 | 6.7377e-07 | 6.3623e-07 | 6.0078e-07 | 5.6882e-07 | 1.5323e-06 | 1.7014e-06 | -302.1348 | 2.5957e-06 | 612.6552 | 578.5223 | 546.2912 | 517.2284 | 487.0393 | 459.9049
NSW1 | Hydro | 0 | 0 | 0 | 0 | 0 | 0 | 0 | 0 | 0 | 0 | 0 | 0 | 0 | 0 | 0 | 0 | 0 | 0 | 0 | 0 | 0
NSW1 | Wind | 0.00011253 | 0.00010626 | 0.0001006 | 0.00012607 | 0.00013373 | 0.00012628 | 0.00011956 | 0.00012571 | 0.00012406 | 0.00025652 | 0.00024614 | 32426.9144 | 38331.3511 | 40944.9856 | 71808.2277 | 68896.8323 | 68060.2438 | 64268.4077 | 60849.3155 | 57297.7294 | 68086.2447
NSW1 | Solar PV | 1.0422e-05 | 1.4405e-05 | 1.3638e-05 | 1.2842e-05 | 3.1707e-05 | 4.4083e-05 | 4.1738e-05 | 3.9302e-05 | 3.9715e-05 | 0.00039805 | 5672.1111 | 13865.478 | 13092.9915 | 12363.5425 | 18474.4657 | 21023.0007 | 32860.5248 | 31029.7684 | 29378.9785 | 27664.2185 | 26122.9636
NSW1 | LS Battery | 5.8468e-06 | 5.5211e-06 | 5.2273e-06 | 4.9222e-06 | 4.648e-06 | 5.7325e-06 | 7.6921e-06 | 8.4655e-06 | 7.9939e-06 | 3.0161e-05 | 3.7378e-05 | 7.3078e-05 | 6.9007e-05 | 6.5162e-05 | 533.062 | 501.9488 | 473.9838 | 447.5768 | 423.7656 | 399.0317 | 1292.1412
NSW1 | Pumped Hydro | 0 | 0 | 2.1824e-05 | 2.517e-05 | 2.3767e-05 | 2.2443e-05 | 2.1249e-05 | 2.0009e-05 | 2.1659e-05 | 2.2624e-05 | 2.4668e-05 | 7.8875e-05 | 7.448e-05 | 7.0331e-05 | 0.0014462 | 7918.9001 | 7506.2862 | 7088.0889 | 6711.0012 | 6319.3008 | 5967.234
NSW1 | VPP | 0 | 0 | 0 | 0 | 0 | 0 | 0 | 0 | 0 | 0 | 0 | 0 | 0 | 0 | 0 | 0 | 0 | 0 | 0 | 0 | 0
Total excluding storage |  | 0.00012601 | 0.00012355 | 0.00011698 | -27097.9879 | 666460.6653 | -77567.6535 | -81902.7046 | -77122.2974 | -34867.0526 | -32924.5062 | -25500.8051 | 290246.4876 | 51424.3422 | 53006.3929 | 90282.693 | 90532.4878 | 101499.2905 | 95844.4669 | 90745.522 | 85448.9869 | 94669.113
Region | Technology | 2021-22 | 2022-23 | 2023-24 | 2024-25 | 2025-26 | 2026-27 | 2027-28 | 2028-29 | 2029-30 | 2030-31 | 2031-32 | 2032-33 | 2033-34 | 2034-35 | 2035-36 | 2036-37 | 2037-38 | 2038-39 | 2039-40 | 2040-41 | 2041-42
QLD1 | Black Coal | 0 | 0 | 0 | -18800.1977 | 251794.9013 | 334440.37 | 79238.8488 | -20073.4467 | -18955.0961 | -17899.052 | 306899.431 | 118488.1272 | 234064.3543 | -14229.118 | -0.00072377 | -0.00062006 | -0.00021405 | -0.00020212 | -0.00019137 | -0.0001802 | 130369.2358
QLD1 | Brown Coal | 0 | 0 | 0 | 0 | 0 | 0 | 0 | 0 | 0 | 0 | 0 | 0 | 0 | 0 | 0 | 0 | 0 | 0 | 0 | 0 | 0
QLD1 | CCGT | 2.0584e-06 | 1.9437e-06 | 1.8403e-06 | -1361.2088 | -1285.3719 | -1213.76 | -1149.1877 | -1082.1132 | -1021.8255 | -964.8966 | -913.5639 | -860.242 | -812.3154 | -767.0589 | -726.2512 | -683.8622 | -645.7622 | -609.7849 | -577.3442 | -543.6464 | -513.3583
QLD1 | Gas - Steam | 0 | 0 | 0 | 0 | 0 | 0 | 0 | 0 | 0 | 0 | 0 | 0 | 0 | 0 | 0 | 0 | 0 | 0 | 0 | 0 | 0
QLD1 | OCGT / Diesel | 9.6817e-07 | 9.1423e-07 | 8.6559e-07 | -857.8603 | -810.0664 | -764.9352 | -724.2405 | -681.9688 | -643.9744 | -608.0966 | -575.7458 | -542.1413 | -511.937 | 1.3373e-06 | 2.0889e-06 | 1.853e-05 | 1.7497e-05 | 1.6523e-05 | 1.5644e-05 | 1.473e-05 | 1.391e-05
QLD1 | Hydro | 0 | 0 | 0 | 0 | 0 | 0 | 0 | 0 | 0 | 0 | 0 | 0 | 0 | 0 | 0 | 0 | 0 | 0 | 0 | 0 | 0
QLD1 | Wind | 0.00015782 | 0.00014903 | 0.0001411 | 0.00013287 | 613.3454 | 9339.2483 | 21548.0464 | 43873.0195 | 51404.2491 | 48540.3674 | 45958.01 | 60981.8112 | 57584.3354 | 54376.143 | 77316.5594 | 91235.297 | 110741.4018 | 104571.6731 | 99008.439 | 94865.9914 | 96362.8289
QLD1 | Solar PV | 1.5988e-05 | 2.0252e-05 | 1.9175e-05 | 1.8056e-05 | 4.7361e-05 | 6.289e-05 | 0.0001403 | 0.00013212 | 0.00012476 | 0.0001178 | 0.00011154 | 0.00010503 | 9.9176e-05 | 9.3651e-05 | 0.00016947 | 2384.4416 | 2650.0877 | 2991.8841 | 2832.7152 | 3119.8342 | 2946.0191
QLD1 | LS Battery | 5.5639e-06 | 5.2539e-06 | 4.9744e-06 | 4.684e-06 | 4.4231e-06 | 5.9796e-06 | 7.8488e-06 | 9.2055e-06 | 8.6926e-06 | 7.9404e-05 | 0.00017242 | 0.00016235 | 0.00015331 | 0.00014477 | 1405.4739 | 1323.4407 | 1249.708 | 1180.0831 | 1565.4319 | 1474.0625 | 1942.1081
QLD1 | Pumped Hydro | 0 | 0 | 9.7494e-06 | 1.0717e-05 | 1.012e-05 | 9.5562e-06 | 9.0478e-06 | 9.8149e-06 | 1.0917e-05 | 1.3225e-05 | 1.5057e-05 | 6.1665e-05 | 5.823e-05 | 5.4985e-05 | 0.0001118 | 1190.5 | 3274.6422 | 3092.2023 | 2927.6965 | 2756.8159 | 2695.6764
QLD1 | VPP | 0 | 0 | 0 | 0 | 0 | 0 | 0 | 0 | 0 | 0 | 0 | 0 | 0 | 0 | 0 | 0 | 0 | 0 | 0 | 0 | 0
Total excluding storage |  | 0.00017684 | 0.00017214 | 0.00016298 | -21019.2667 | 250312.8085 | 341800.9231 | 98913.467 | 22035.4909 | 30783.3533 | 29068.3223 | 351368.1315 | 178067.5552 | 290324.4374 | 39379.9661 | 76590.3076 | 92935.8759 | 112745.7271 | 106953.7721 | 101263.8098 | 97442.1789 | 229164.7254
Region | Technology | 2021-22 | 2022-23 | 2023-24 | 2024-25 | 2025-26 | 2026-27 | 2027-28 | 2028-29 | 2029-30 | 2030-31 | 2031-32 | 2032-33 | 2033-34 | 2034-35 | 2035-36 | 2036-37 | 2037-38 | 2038-39 | 2039-40 | 2040-41 | 2041-42
VIC1 | Black Coal | 0 | 0 | 0 | 0 | 0 | 0 | 0 | 0 | 0 | 0 | 0 | 0 | 0 | 0 | 0 | 0 | 0 | 0 | 0 | 0 | 0
VIC1 | Brown Coal | 0 | 0 | 0 | -25342.1975 | -23930.3092 | -22597.0814 | 257890.6929 | 485627.7373 | -6008.1243 | -0.0020536 | -0.0019443 | -0.0018308 | -0.0017288 | -0.0016325 | -0.0015457 | -0.0014555 | 157356.3674 | 285010.1908 | -0.0012288 | -0.001157 | -0.0010926
VIC1 | CCGT | 1.8286e-06 | 1.7268e-06 | 1.6349e-06 | 1.5395e-06 | 1.4537e-06 | 1.3727e-06 | 1.2997e-06 | 1.2238e-06 | 1.1556e-06 | 2.3317e-06 | 2.9896e-06 | 4.9408e-06 | 4.6655e-06 | 4.4056e-06 | 4.1712e-06 | 3.9277e-06 | 4.7496e-06 | 4.4849e-06 | 4.7772e-06 | 4.4984e-06 | 4.2478e-06
VIC1 | Gas - Steam | 0 | 0 | 0 | -16967.2699 | -16021.9735 | -15129.3423 | -14324.4582 | -13488.3839 | -12736.9064 | -12027.296 | -11387.4414 | -10722.7917 | -10125.3935 | -9561.2781 | -9052.6162 | -8524.243 | -8049.3324 | -7600.8804 | 0 | 0 | 0
VIC1 | OCGT / Diesel | 9.1338e-07 | 8.6249e-07 | 8.1661e-07 | -1822.9538 | -1721.3917 | -1625.4879 | -1539.0116 | -1449.1842 | -1368.4459 | -1292.2058 | -1223.4602 | -1152.0506 | -8.1785e-05 | -7.7229e-05 | -7.2906e-05 | -6.8651e-05 | -6.4529e-05 | -2113.6415 | 1.5899e-06 | 1.4971e-06 | 2.6888e-06
VIC1 | Hydro | 0 | 0 | 0 | 0 | 0 | 0 | 0 | 0 | 0 | 0 | 0 | 0 | 0 | 0 | 0 | 0 | 0 | 0 | 0 | 0 | 0
VIC1 | Wind | 6.8e-05 | 6.4212e-05 | 6.0795e-05 | 6.5678e-05 | 6.2019e-05 | 5.8564e-05 | 5.5448e-05 | 0.0002486 | 0.00079827 | 0.0007538 | 0.0007137 | 0.00070476 | 0.0006655 | 0.00062842 | 9976.4072 | 9394.1152 | 15546.3524 | 16694.8984 | 15806.7265 | 14884.1369 | 14054.8979
VIC1 | Solar PV | 3.4745e-06 | 3.2809e-06 | 3.1064e-06 | 2.9251e-06 | 7.9178e-06 | 7.4767e-06 | 1.016e-05 | 1470.5028 | 1651.804 | 1559.7772 | 1476.7967 | 1390.6007 | 1313.1262 | 1239.9681 | 1174.0015 | 1105.4787 | 1043.8892 | 2859.0339 | 2706.9328 | 2746.1549 | 8964.0929
VIC1 | LS Battery | 5.5087e-06 | 5.2018e-06 | 4.9251e-06 | 4.6376e-06 | 4.3792e-06 | 7.1743e-06 | 7.34e-06 | 7.9425e-06 | 7.5e-06 | 2.5052e-05 | 2.3719e-05 | 2.2335e-05 | 2.109e-05 | 1.9915e-05 | 1.9433e-05 | 1.8298e-05 | 2.0269e-05 | 1.914e-05 | 4.6426e-05 | 4.3716e-05 | 7.8437e-05
VIC1 | Pumped Hydro | 0 | 0 | 1.0717e-05 | 1.257e-05 | 1.187e-05 | 1.2447e-05 | 1.1785e-05 | 1.1097e-05 | 1.2443e-05 | 4.4958e-05 | 491.248 | 2837.3905 | 2679.3111 | 2530.0388 | 2395.4404 | 2255.626 | 2811.0593 | 2654.4469 | 3313.8809 | 3120.46 | 3962.6155
VIC1 | VPP | 0 | 0 | 0 | 0 | 0 | 0 | 0 | 0 | 0 | 0 | 0 | 0 | 0 | 0 | 0 | 0 | 0 | 0 | 0 | 0 | 0
Total excluding storage |  | 7.4217e-05 | 7.0082e-05 | 6.6353e-05 | -44132.4211 | -41673.6743 | -39351.9115 | 242027.2232 | 472160.6722 | -18461.6719 | -11759.7259 | -11134.1061 | -10484.2428 | -8812.2684 | -8321.3111 | 2097.7909 | 1975.3494 | 165897.2766 | 294849.6012 | 18513.658 | 17630.2906 | 23018.9897
Region | Technology | 2021-22 | 2022-23 | 2023-24 | 2024-25 | 2025-26 | 2026-27 | 2027-28 | 2028-29 | 2029-30 | 2030-31 | 2031-32 | 2032-33 | 2033-34 | 2034-35 | 2035-36 | 2036-37 | 2037-38 | 2038-39 | 2039-40 | 2040-41 | 2041-42
SA1 | Black Coal | 0 | 0 | 0 | 0 | 0 | 0 | 0 | 0 | 0 | 0 | 0 | 0 | 0 | 0 | 0 | 0 | 0 | 0 | 0 | 0 | 0
SA1 | Brown Coal | 0 | 0 | 0 | 0 | 0 | 0 | 0 | 0 | 0 | 0 | 0 | 0 | 0 | 0 | 0 | 0 | 0 | 0 | 0 | 0 | 0
SA1 | CCGT | 1.7923e-06 | 1.6924e-06 | 1.6024e-06 | 1.5088e-06 | 1.4248e-06 | 1.3454e-06 | 1.2738e-06 | 1.1995e-06 | 1.1326e-06 | 1.0695e-06 | 1.0126e-06 | 2.2541e-06 | 2.1285e-06 | 2.0099e-06 | 1.903e-06 | 2.2498e-06 | 2.1245e-06 | 2.0061e-06 | 2.2489e-06 | 2.1176e-06 | 2.7715e-06
SA1 | Gas - Steam | 0 | 0 | 0 | -27147.6318 | -25635.1575 | -24206.9476 | -22919.1331 | -21581.4143 | -20379.0503 | -19243.6736 | -18219.9062 | -17156.4667 | -16200.6296 | -15298.045 | 0 | 0 | 0 | 0 | 0 | 0 | 0
SA1 | OCGT / Diesel | 9.1618e-07 | 8.6514e-07 | 8.1911e-07 | -4008.2632 | -3784.9511 | -3574.0803 | -3383.9385 | -4903.4527 | -5248.3927 | -2044.7257 | -1935.9459 | 1.878e-06 | -511.9371 | -483.4156 | 1.5855e-06 | 2.4221e-06 | 2.2872e-06 | 2.1598e-06 | 2.0449e-06 | 1.9255e-06 | 3.673e-06
SA1 | Hydro | 0 | 0 | 0 | 0 | 0 | 0 | 0 | 0 | 0 | 0 | 0 | 0 | 0 | 0 | 0 | 0 | 0 | 0 | 0 | 0 | 0
SA1 | Wind | 0.00015207 | 0.00014359 | 0.00013595 | 0.00012802 | 0.00012089 | 0.00012259 | 0.00011607 | 0.00015287 | 0.00016563 | 0.00036625 | 0.00043001 | 12675.992 | 11969.7752 | 11302.9039 | 11095.3126 | 13513.9937 | 20006.4272 | 20583.4024 | 27850.0755 | 26224.5528 | 24763.5059
SA1 | Solar PV | 1.4933e-05 | 1.4101e-05 | 1.3351e-05 | 1.2571e-05 | 2.4809e-05 | 3.1917e-05 | 3.2323e-05 | 3.0436e-05 | 3.1478e-05 | 7.1112e-05 | 0.00039388 | 1667.9697 | 1575.0422 | 1487.2919 | 1408.1677 | 2322.002 | 2192.6365 | 2070.4783 | 1960.3284 | 1845.9101 | 1743.069
SA1 | LS Battery | 5.7847e-06 | 5.4624e-06 | 5.1718e-06 | 4.87e-06 | 4.5987e-06 | 7.9386e-06 | 9.0034e-06 | 8.9447e-06 | 8.4464e-06 | 0.00012232 | 519.8805 | 674.026 | 636.4741 | 601.0142 | 569.0401 | 591.1335 | 558.1997 | 527.1008 | 953.1349 | 897.5034 | 2111.845
SA1 | Pumped Hydro | 0 | 0 | 7.9913e-06 | 7.5249e-06 | 7.1057e-06 | 7.9002e-06 | 7.4799e-06 | 7.0433e-06 | 6.6509e-06 | 7.4714e-06 | 8.1551e-06 | 1.4694e-05 | 1.3875e-05 | 1.3102e-05 | 1.2405e-05 | 1.5979e-05 | 1.5088e-05 | 1.4248e-05 | 1.4697e-05 | 1.3839e-05 | 1.7317e-05
SA1 | VPP | 0 | 0 | 0 | 0 | 0 | 0 | 0 | 0 | 0 | 0 | 0 | 0 | 0 | 0 | 0 | 0 | 0 | 0 | 0 | 0 | 0
Total excluding storage |  | 0.00016971 | 0.00016025 | 0.00015173 | -31155.8949 | -29420.1085 | -27781.0278 | -26303.0715 | -26484.8668 | -25627.4428 | -21288.3989 | -20155.8513 | -2812.5051 | -3167.7494 | -2991.2647 | 12503.4803 | 15835.9958 | 22199.0637 | 22653.8806 | 29810.4039 | 28070.4629 | 26506.575
Region | Technology | 2021-22 | 2022-23 | 2023-24 | 2024-25 | 2025-26 | 2026-27 | 2027-28 | 2028-29 | 2029-30 | 2030-31 | 2031-32 | 2032-33 | 2033-34 | 2034-35 | 2035-36 | 2036-37 | 2037-38 | 2038-39 | 2039-40 | 2040-41 | 2041-42
TAS1 | Black Coal | 0 | 0 | 0 | 0 | 0 | 0 | 0 | 0 | 0 | 0 | 0 | 0 | 0 | 0 | 0 | 0 | 0 | 0 | 0 | 0 | 0
TAS1 | Brown Coal | 0 | 0 | 0 | 0 | 0 | 0 | 0 | 0 | 0 | 0 | 0 | 0 | 0 | 0 | 0 | 0 | 0 | 0 | 0 | 0 | 0
TAS1 | CCGT | 1.7031e-06 | 1.6082e-06 | 1.5227e-06 | -15804.7072 | -14924.1805 | -14092.7106 | -13342.9755 | -12564.1874 | -11864.1996 | -11203.2102 | -10607.1971 | -9988.0879 | -9431.6222 | -8906.1588 | -8432.3494 | -7940.1792 | -7497.8085 | -7080.0836 | -6703.4217 | -6312.1637 | -5960.4946
TAS1 | Gas - Steam | 0 | 0 | 0 | 0 | 0 | 0 | 0 | 0 | 0 | 0 | 0 | 0 | 0 | 0 | 0 | 0 | 0 | 0 | 0 | 0 | 0
TAS1 | OCGT / Diesel | 9.4622e-07 | 8.935e-07 | 8.4597e-07 | -1286.7908 | -1215.0999 | -1147.4031 | -1086.361 | -1022.9535 | -965.9618 | -912.1452 | -863.6189 | -813.2121 | -767.9057 | -725.1234 | -686.5467 | -646.4751 | -610.4581 | -576.4477 | -545.7805 | 1.4517e-06 | 2.4413e-06
TAS1 | Hydro | 0 | 0 | 0 | 0 | 0 | 0 | 0 | 0 | 0 | 0 | 0 | 0 | 0 | 0 | 0 | 0 | 0 | 0 | 0 | 0 | 0
TAS1 | Wind | 6.7855e-05 | 6.4075e-05 | 4096.3578 | 7714.5385 | 10935.7201 | 13827.7303 | 16407.1007 | 18570.9856 | 20483.9492 | 22126.1206 | 23551.321 | 24658.1994 | 25627.6673 | 26412.5703 | 27102.3959 | 27493.2185 | 27824.2878 | 28033.1303 | 28309.4579 | 28253.1261 | 26679.0615
TAS1 | Solar PV | 2.0001e-06 | 3.2967e-06 | 3.1213e-06 | 2.9391e-06 | 9.4233e-06 | 1.0678e-05 | 1.011e-05 | 9.5199e-06 | 8.9895e-06 | 8.4887e-06 | 1.5667e-05 | 1.4753e-05 | 2.0475e-05 | 1.9334e-05 | 1.8306e-05 | 1.7237e-05 | 1.6277e-05 | 1.537e-05 | 1.4552e-05 | 1.7555e-05 | 1.6577e-05
TAS1 | LS Battery | 5.4029e-06 | 5.1019e-06 | 4.8305e-06 | 4.5486e-06 | 4.2951e-06 | 5.6728e-06 | 7.4063e-06 | 7.8628e-06 | 7.4248e-06 | 2.0844e-05 | 1.9735e-05 | 1.8583e-05 | 1.7548e-05 | 1.657e-05 | 1.5689e-05 | 1.4773e-05 | 1.5756e-05 | 1.4878e-05 | 2.2849e-05 | 2.1515e-05 | 2.6608e-05
TAS1 | Pumped Hydro | 0 | 0 | 2.5359e-05 | 2.3879e-05 | 2.5273e-05 | 2.3865e-05 | 2.2596e-05 | 2.1277e-05 | 2.2073e-05 | 3.03e-05 | 4.0393e-05 | 0.00018243 | 0.00017227 | 0.00016267 | 775.7694 | 730.4901 | 1746.6918 | 1649.3785 | 2970.7845 | 2797.389 | 3742.1723
TAS1 | VPP | 0 | 0 | 0 | 0 | 0 | 0 | 0 | 0 | 0 | 0 | 0 | 0 | 0 | 0 | 0 | 0 | 0 | 0 | 0 | 0 | 0
Total excluding storage |  | 7.2504e-05 | 6.9873e-05 | 4096.3578 | -9376.9594 | -5203.5603 | -1412.3834 | 1977.7642 | 4983.8448 | 7653.7878 | 10010.7653 | 12080.505 | 13856.8994 | 15428.1395 | 16781.2881 | 17983.4999 | 18906.5642 | 19716.0212 | 20376.5991 | 21060.2557 | 21940.9624 | 20718.567
Ernst & Young’s liability is limited by a scheme approved under Professional Standards Legislation

## M27_30_Fuel Cost
Fuel cost by technology ($000s) - Marinus 1500MW M27_30, High DER Scenario
Fuel | Real June 2019 dollars discounted to 1 July 2019
Explicitly modelled generation
Region | Technology | 2021-22 | 2022-23 | 2023-24 | 2024-25 | 2025-26 | 2026-27 | 2027-28 | 2028-29 | 2029-30 | 2030-31 | 2031-32 | 2032-33 | 2033-34 | 2034-35 | 2035-36 | 2036-37 | 2037-38 | 2038-39 | 2039-40 | 2040-41 | 2041-42
NEM | Black Coal | 1648717.0113 | 1500538.447 | 1508565.9106 | 1449782.5538 | 1307235.8337 | 1196473.56 | 1102651.0641 | 1062478.5084 | 1014460.7444 | 980674.6792 | 949047.4421 | 729727.0702 | 715656.6987 | 685897.3051 | 415858.5261 | 356493.0457 | 275959.2476 | 264985.6556 | 245112.0701 | 228932.9208 | 202310.4586
NEM | Brown Coal | 217534.117 | 200976.9058 | 195931.9812 | 175659.4515 | 169544.7778 | 158524.257 | 152288.9217 | 141626.0397 | 126901.2459 | 114651.0546 | 99914.8798 | 85352.691 | 78851.7963 | 74291.1156 | 68452.6013 | 65918.0265 | 57987.2318 | 56911.8802 | 51089.6294 | 49474.8503 | 47823.3649
NEM | CCGT | 131214.6372 | 128126.8915 | 106590.4152 | 37229.8352 | 36459.873 | 36110.2307 | 34428.9817 | 34242.7112 | 32733.6476 | 36018.8159 | 39725.5053 | 105611.4422 | 107491.1787 | 52488.0244 | 114269.9258 | 57900.5134 | 77608.5678 | 76888.0713 | 69554.7579 | 81768.8525 | 79907.262
NEM | Gas - Steam | 91458.8386 | 72829.2554 | 68536.3509 | 3105.9821 | 2919.0716 | 2767.8429 | 2599.2816 | 2448.3019 | 2317.5049 | 3029.8019 | 4091.9321 | 7775.8932 | 7769.3351 | 5125.7871 | 7598.4506 | 5516.2381 | 6893.9951 | 5868.2266 | 5146.0505 | 4777.718 | 5272.898
NEM | OCGT / Diesel | 2928.4773 | 3221.4267 | 7748.0763 | 3763.9051 | 2954.744 | 4744.5965 | 2210.8629 | 5319.4356 | 3352.6808 | 9197.0826 | 7153.7364 | 19902.2489 | 10573.5676 | 8298.3274 | 25753.6079 | 15321.147 | 34887.2063 | 18622.5782 | 31918.0886 | 31735.0325 | 34514.8217
NEM | Hydro | 0 | 0 | 0 | 0 | 0 | 0 | 0 | 0 | 0 | 0 | 0 | 0 | 0 | 0 | 0 | 0 | 0 | 0 | 0 | 0 | 0
NEM | Wind | 0 | 0 | 0 | 0 | 0 | 0 | 0 | 0 | 0 | 0 | 0 | 0 | 0 | 0 | 0 | 0 | 0 | 0 | 0 | 0 | 0
NEM | Solar PV | 0 | 0 | 0 | 0 | 0 | 0 | 0 | 0 | 0 | 0 | 0 | 0 | 0 | 0 | 0 | 0 | 0 | 0 | 0 | 0 | 0
NEM | LS Battery | 0 | 0 | 0 | 0 | 0 | 0 | 0 | 0 | 0 | 0 | 0 | 0 | 0 | 0 | 0 | 0 | 0 | 0 | 0 | 0 | 0
NEM | Pumped Hydro | 0 | 0 | 0 | 0 | 0 | 0 | 0 | 0 | 0 | 0 | 0 | 0 | 0 | 0 | 0 | 0 | 0 | 0 | 0 | 0 | 0
NEM | VPP | 0 | 0 | 0 | 0 | 0 | 0 | 0 | 0 | 0 | 0 | 0 | 0 | 0 | 0 | 0 | 0 | 0 | 0 | 0 | 0 | 0
Total excluding storage |  | 2091853.0813 | 1905692.9264 | 1887372.7342 | 1669541.7277 | 1519114.3001 | 1398620.487 | 1294179.112 | 1246114.9968 | 1179765.8236 | 1143571.4341 | 1099933.4958 | 948369.3455 | 920342.5764 | 826100.5596 | 631933.1117 | 501148.9707 | 453336.2486 | 423276.4119 | 402820.5964 | 396689.3742 | 369828.8052
Region | Technology | 2021-22 | 2022-23 | 2023-24 | 2024-25 | 2025-26 | 2026-27 | 2027-28 | 2028-29 | 2029-30 | 2030-31 | 2031-32 | 2032-33 | 2033-34 | 2034-35 | 2035-36 | 2036-37 | 2037-38 | 2038-39 | 2039-40 | 2040-41 | 2041-42
NSW1 | Black Coal | 857751.1172 | 746339.9 | 760659.57 | 759195.0667 | 635805.933 | 579530.2252 | 555102.3824 | 573688.0509 | 561313.7473 | 545802.4008 | 541163.4086 | 330821.6491 | 325503.1152 | 318611.5568 | 126175.8535 | 120747.04 | 114458.5655 | 106266.216 | 98943.1518 | 90716.2744 | 87501.707
NSW1 | Brown Coal | 0 | 0 | 0 | 0 | 0 | 0 | 0 | 0 | 0 | 0 | 0 | 0 | 0 | 0 | 0 | 0 | 0 | 0 | 0 | 0 | 0
NSW1 | CCGT | 1847.4691 | 1850.0402 | 5489.7602 | 3463.5365 | 3291.0876 | 3324.7835 | 3098.1123 | 3282.9446 | 3079.7693 | 3151.9578 | 2943.7316 | 25909.9167 | 33136.4007 | 9741.2449 | 32071.408 | 14087.3222 | 30508.4434 | 31646.3934 | 31568.783 | 37215.0247 | 36358.3482
NSW1 | Gas - Steam | 0 | 0 | 0 | 0 | 0 | 0 | 0 | 0 | 0 | 0 | 0 | 0 | 0 | 0 | 0 | 0 | 0 | 0 | 0 | 0 | 0
NSW1 | OCGT / Diesel | 0.00010864 | 7.8401 | 366.7045 | 1570.6624 | 748.2373 | 780.2303 | 572.1131 | 1501.7426 | 1774.3523 | 1006.7209 | 1503.1032 | 5543.1517 | 2141.852 | 1180.0858 | 7287.4178 | 2941.1852 | 7940.3667 | 3412.3062 | 7370.5031 | 6193.9278 | 7684.9333
NSW1 | Hydro | 0 | 0 | 0 | 0 | 0 | 0 | 0 | 0 | 0 | 0 | 0 | 0 | 0 | 0 | 0 | 0 | 0 | 0 | 0 | 0 | 0
NSW1 | Wind | 0 | 0 | 0 | 0 | 0 | 0 | 0 | 0 | 0 | 0 | 0 | 0 | 0 | 0 | 0 | 0 | 0 | 0 | 0 | 0 | 0
NSW1 | Solar PV | 0 | 0 | 0 | 0 | 0 | 0 | 0 | 0 | 0 | 0 | 0 | 0 | 0 | 0 | 0 | 0 | 0 | 0 | 0 | 0 | 0
NSW1 | LS Battery | 0 | 0 | 0 | 0 | 0 | 0 | 0 | 0 | 0 | 0 | 0 | 0 | 0 | 0 | 0 | 0 | 0 | 0 | 0 | 0 | 0
NSW1 | Pumped Hydro | 0 | 0 | 0 | 0 | 0 | 0 | 0 | 0 | 0 | 0 | 0 | 0 | 0 | 0 | 0 | 0 | 0 | 0 | 0 | 0 | 0
NSW1 | VPP | 0 | 0 | 0 | 0 | 0 | 0 | 0 | 0 | 0 | 0 | 0 | 0 | 0 | 0 | 0 | 0 | 0 | 0 | 0 | 0 | 0
Total excluding storage |  | 859598.5864 | 748197.7802 | 766516.0347 | 764229.2656 | 639845.2579 | 583635.2389 | 558772.6077 | 578472.738 | 566167.869 | 549961.0795 | 545610.2435 | 362274.7175 | 360781.3679 | 329532.8875 | 165534.6793 | 137775.5474 | 152907.3756 | 141324.9157 | 137882.4379 | 134125.2269 | 131544.9885
Region | Technology | 2021-22 | 2022-23 | 2023-24 | 2024-25 | 2025-26 | 2026-27 | 2027-28 | 2028-29 | 2029-30 | 2030-31 | 2031-32 | 2032-33 | 2033-34 | 2034-35 | 2035-36 | 2036-37 | 2037-38 | 2038-39 | 2039-40 | 2040-41 | 2041-42
QLD1 | Black Coal | 790965.8941 | 754198.547 | 747906.3406 | 690587.487 | 671429.9007 | 616943.3348 | 547548.6818 | 488790.4575 | 453146.997 | 434872.2784 | 407884.0334 | 398905.4211 | 390153.5835 | 367285.7483 | 289682.6726 | 235746.0057 | 161500.6821 | 158719.4396 | 146168.9183 | 138216.6465 | 114808.7516
QLD1 | Brown Coal | 0 | 0 | 0 | 0 | 0 | 0 | 0 | 0 | 0 | 0 | 0 | 0 | 0 | 0 | 0 | 0 | 0 | 0 | 0 | 0 | 0
QLD1 | CCGT | 65240.9419 | 62034.6731 | 64806.4498 | 10777.6046 | 10405.5052 | 10080.5589 | 9521.9792 | 9507.2324 | 8808.492 | 12438.5617 | 16830.9254 | 42154.601 | 39647.8295 | 19664.235 | 53244.5973 | 27192.5658 | 47100.1238 | 45241.6773 | 37985.9743 | 44553.8273 | 43548.9133
QLD1 | Gas - Steam | 1848.753 | 1769.951 | 3314.623 | 3105.982 | 2919.0715 | 2767.8428 | 2599.2815 | 2448.3018 | 2317.5048 | 3029.8018 | 4091.932 | 7775.893 | 7769.335 | 5125.787 | 7598.4505 | 5516.238 | 6893.995 | 5868.2265 | 5146.0505 | 4777.718 | 5272.898
QLD1 | OCGT / Diesel | 0.00016426 | 0.00016142 | 0.00016279 | 190.1269 | 339.4585 | 536.0686 | 246.7933 | 1108.9482 | 124.4182 | 298.6023 | 553.6961 | 2171.0018 | 1190.7252 | 410.4274 | 4758.933 | 2862.8714 | 7369.8616 | 2884.3122 | 9035.0826 | 6733.101 | 9975.7139
QLD1 | Hydro | 0 | 0 | 0 | 0 | 0 | 0 | 0 | 0 | 0 | 0 | 0 | 0 | 0 | 0 | 0 | 0 | 0 | 0 | 0 | 0 | 0
QLD1 | Wind | 0 | 0 | 0 | 0 | 0 | 0 | 0 | 0 | 0 | 0 | 0 | 0 | 0 | 0 | 0 | 0 | 0 | 0 | 0 | 0 | 0
QLD1 | Solar PV | 0 | 0 | 0 | 0 | 0 | 0 | 0 | 0 | 0 | 0 | 0 | 0 | 0 | 0 | 0 | 0 | 0 | 0 | 0 | 0 | 0
QLD1 | LS Battery | 0 | 0 | 0 | 0 | 0 | 0 | 0 | 0 | 0 | 0 | 0 | 0 | 0 | 0 | 0 | 0 | 0 | 0 | 0 | 0 | 0
QLD1 | Pumped Hydro | 0 | 0 | 0 | 0 | 0 | 0 | 0 | 0 | 0 | 0 | 0 | 0 | 0 | 0 | 0 | 0 | 0 | 0 | 0 | 0 | 0
QLD1 | VPP | 0 | 0 | 0 | 0 | 0 | 0 | 0 | 0 | 0 | 0 | 0 | 0 | 0 | 0 | 0 | 0 | 0 | 0 | 0 | 0 | 0
Total excluding storage |  | 858055.5891 | 818003.1712 | 816027.4136 | 704661.2005 | 685093.936 | 630327.8052 | 559916.7358 | 501854.9399 | 464397.412 | 450639.2442 | 429360.5869 | 451006.9169 | 438761.4731 | 392486.1977 | 355284.6534 | 271317.6809 | 222864.6625 | 212713.6556 | 198336.0257 | 194281.2927 | 173606.2767
Region | Technology | 2021-22 | 2022-23 | 2023-24 | 2024-25 | 2025-26 | 2026-27 | 2027-28 | 2028-29 | 2029-30 | 2030-31 | 2031-32 | 2032-33 | 2033-34 | 2034-35 | 2035-36 | 2036-37 | 2037-38 | 2038-39 | 2039-40 | 2040-41 | 2041-42
VIC1 | Black Coal | 0 | 0 | 0 | 0 | 0 | 0 | 0 | 0 | 0 | 0 | 0 | 0 | 0 | 0 | 0 | 0 | 0 | 0 | 0 | 0 | 0
VIC1 | Brown Coal | 217534.117 | 200976.9058 | 195931.9812 | 175659.4515 | 169544.7778 | 158524.257 | 152288.9217 | 141626.0397 | 126901.2459 | 114651.0546 | 99914.8798 | 85352.691 | 78851.7963 | 74291.1156 | 68452.6013 | 65918.0265 | 57987.2318 | 56911.8802 | 51089.6294 | 49474.8503 | 47823.3649
VIC1 | CCGT | 5.9263e-05 | 5.8879e-05 | 6.0713e-05 | 6.9542e-05 | 6.9755e-05 | 7.2887e-05 | 7.1171e-05 | 7.2835e-05 | 8.14e-05 | 0.00012777 | 0.00015155 | 0.00023618 | 0.00022511 | 0.00019978 | 0.00020457 | 0.00018718 | 0.00022613 | 0.00021472 | 0.00022741 | 0.00021657 | 0.00020486
VIC1 | Gas - Steam | 608.7886 | 664.8054 | 883.6699 | 3.6447e-05 | 3.5555e-05 | 3.4988e-05 | 3.3172e-05 | 3.4821e-05 | 3.448e-05 | 5.2604e-05 | 5.1051e-05 | 6.9489e-05 | 6.9981e-05 | 5.6195e-05 | 7.16e-05 | 6.0471e-05 | 7.2347e-05 | 6.5233e-05 | 0 | 0 | 0
VIC1 | OCGT / Diesel | 729.5166 | 587.1289 | 1619.678 | 742.7906 | 720.0535 | 1589.1971 | 376.1732 | 935.7469 | 411.0054 | 5665.4787 | 3368.0557 | 5963.6609 | 4236.9859 | 2991.8718 | 7359.1223 | 5136.8092 | 8579.401 | 4279.8454 | 4915.5002 | 3749.9806 | 4229.3617
VIC1 | Hydro | 0 | 0 | 0 | 0 | 0 | 0 | 0 | 0 | 0 | 0 | 0 | 0 | 0 | 0 | 0 | 0 | 0 | 0 | 0 | 0 | 0
VIC1 | Wind | 0 | 0 | 0 | 0 | 0 | 0 | 0 | 0 | 0 | 0 | 0 | 0 | 0 | 0 | 0 | 0 | 0 | 0 | 0 | 0 | 0
VIC1 | Solar PV | 0 | 0 | 0 | 0 | 0 | 0 | 0 | 0 | 0 | 0 | 0 | 0 | 0 | 0 | 0 | 0 | 0 | 0 | 0 | 0 | 0
VIC1 | LS Battery | 0 | 0 | 0 | 0 | 0 | 0 | 0 | 0 | 0 | 0 | 0 | 0 | 0 | 0 | 0 | 0 | 0 | 0 | 0 | 0 | 0
VIC1 | Pumped Hydro | 0 | 0 | 0 | 0 | 0 | 0 | 0 | 0 | 0 | 0 | 0 | 0 | 0 | 0 | 0 | 0 | 0 | 0 | 0 | 0 | 0
VIC1 | VPP | 0 | 0 | 0 | 0 | 0 | 0 | 0 | 0 | 0 | 0 | 0 | 0 | 0 | 0 | 0 | 0 | 0 | 0 | 0 | 0 | 0
Total excluding storage |  | 218872.4222 | 202228.8401 | 198435.3291 | 176402.2423 | 170264.8314 | 160113.4541 | 152665.095 | 142561.7867 | 127312.2514 | 120316.5335 | 103282.9357 | 91316.3522 | 83088.7825 | 77282.9877 | 75811.7239 | 71054.8359 | 66566.633 | 61191.7259 | 56005.1298 | 53224.8312 | 52052.7269
Region | Technology | 2021-22 | 2022-23 | 2023-24 | 2024-25 | 2025-26 | 2026-27 | 2027-28 | 2028-29 | 2029-30 | 2030-31 | 2031-32 | 2032-33 | 2033-34 | 2034-35 | 2035-36 | 2036-37 | 2037-38 | 2038-39 | 2039-40 | 2040-41 | 2041-42
SA1 | Black Coal | 0 | 0 | 0 | 0 | 0 | 0 | 0 | 0 | 0 | 0 | 0 | 0 | 0 | 0 | 0 | 0 | 0 | 0 | 0 | 0 | 0
SA1 | Brown Coal | 0 | 0 | 0 | 0 | 0 | 0 | 0 | 0 | 0 | 0 | 0 | 0 | 0 | 0 | 0 | 0 | 0 | 0 | 0 | 0 | 0
SA1 | CCGT | 64126.2261 | 64242.1781 | 36294.2051 | 22988.6941 | 22763.2801 | 22704.8881 | 21808.8901 | 21452.5341 | 20845.3861 | 20428.2961 | 19950.8481 | 37546.9241 | 34706.9481 | 23082.5441 | 28953.9201 | 16620.6251 | 0.00015102 | 0.00014346 | 0.00015022 | 0.0001421 | 0.00016766
SA1 | Gas - Steam | 89001.297 | 70394.499 | 64338.058 | 4.3885e-05 | 4.5686e-05 | 4.864e-05 | 4.0079e-05 | 4.752e-05 | 4.344e-05 | 6.0836e-05 | 5.6435e-05 | 8.5168e-05 | 5.8371e-05 | 5.3031e-05 | 0 | 0 | 0 | 0 | 0 | 0 | 0
SA1 | OCGT / Diesel | 2198.9604 | 2626.4575 | 5761.6937 | 1260.325 | 1146.9945 | 1839.1005 | 1015.7832 | 1772.9979 | 1042.9048 | 2226.2806 | 1688.2901 | 6165.3542 | 2981.2425 | 3698.1613 | 6295.3863 | 4341.5337 | 10902.8797 | 8046.1143 | 10588.2668 | 15058.023 | 12609.9673
SA1 | Hydro | 0 | 0 | 0 | 0 | 0 | 0 | 0 | 0 | 0 | 0 | 0 | 0 | 0 | 0 | 0 | 0 | 0 | 0 | 0 | 0 | 0
SA1 | Wind | 0 | 0 | 0 | 0 | 0 | 0 | 0 | 0 | 0 | 0 | 0 | 0 | 0 | 0 | 0 | 0 | 0 | 0 | 0 | 0 | 0
SA1 | Solar PV | 0 | 0 | 0 | 0 | 0 | 0 | 0 | 0 | 0 | 0 | 0 | 0 | 0 | 0 | 0 | 0 | 0 | 0 | 0 | 0 | 0
SA1 | LS Battery | 0 | 0 | 0 | 0 | 0 | 0 | 0 | 0 | 0 | 0 | 0 | 0 | 0 | 0 | 0 | 0 | 0 | 0 | 0 | 0 | 0
SA1 | Pumped Hydro | 0 | 0 | 0 | 0 | 0 | 0 | 0 | 0 | 0 | 0 | 0 | 0 | 0 | 0 | 0 | 0 | 0 | 0 | 0 | 0 | 0
SA1 | VPP | 0 | 0 | 0 | 0 | 0 | 0 | 0 | 0 | 0 | 0 | 0 | 0 | 0 | 0 | 0 | 0 | 0 | 0 | 0 | 0 | 0
Total excluding storage |  | 155326.4834 | 137263.1346 | 106393.9567 | 24249.0191 | 23910.2746 | 24543.9886 | 22824.6733 | 23225.532 | 21888.2909 | 22654.5768 | 21639.1382 | 43712.2785 | 37688.1907 | 26780.7055 | 35249.3064 | 20962.1588 | 10902.8799 | 8046.1145 | 10588.267 | 15058.0232 | 12609.9675
Region | Technology | 2021-22 | 2022-23 | 2023-24 | 2024-25 | 2025-26 | 2026-27 | 2027-28 | 2028-29 | 2029-30 | 2030-31 | 2031-32 | 2032-33 | 2033-34 | 2034-35 | 2035-36 | 2036-37 | 2037-38 | 2038-39 | 2039-40 | 2040-41 | 2041-42
TAS1 | Black Coal | 0 | 0 | 0 | 0 | 0 | 0 | 0 | 0 | 0 | 0 | 0 | 0 | 0 | 0 | 0 | 0 | 0 | 0 | 0 | 0 | 0
TAS1 | Brown Coal | 0 | 0 | 0 | 0 | 0 | 0 | 0 | 0 | 0 | 0 | 0 | 0 | 0 | 0 | 0 | 0 | 0 | 0 | 0 | 0 | 0
TAS1 | CCGT | 9.662e-05 | 9.2558e-05 | 9.7346e-05 | 9.2921e-05 | 9.0613e-05 | 9.194e-05 | 9.6931e-05 | 9.9791e-05 | 0.00010235 | 0.00012269 | 0.00012146 | 0.00016187 | 0.00015821 | 0.00014031 | 0.00015409 | 0.00013954 | 0.00015643 | 0.00014589 | 0.00015631 | 0.00014974 | 0.00014516
TAS1 | Gas - Steam | 0 | 0 | 0 | 0 | 0 | 0 | 0 | 0 | 0 | 0 | 0 | 0 | 0 | 0 | 0 | 0 | 0 | 0 | 0 | 0 | 0
TAS1 | OCGT / Diesel | 8.0622e-05 | 7.6212e-05 | 7.9313e-05 | 7.9494e-05 | 7.5986e-05 | 7.8167e-05 | 8.0796e-05 | 8.1097e-05 | 8.1508e-05 | 9.3926e-05 | 40.5914 | 59.0802 | 22.7621 | 17.781 | 52.7485 | 38.7475 | 94.6973 | 0.00012487 | 8.7359 | 6.9887e-05 | 14.8455
TAS1 | Hydro | 0 | 0 | 0 | 0 | 0 | 0 | 0 | 0 | 0 | 0 | 0 | 0 | 0 | 0 | 0 | 0 | 0 | 0 | 0 | 0 | 0
TAS1 | Wind | 0 | 0 | 0 | 0 | 0 | 0 | 0 | 0 | 0 | 0 | 0 | 0 | 0 | 0 | 0 | 0 | 0 | 0 | 0 | 0 | 0
TAS1 | Solar PV | 0 | 0 | 0 | 0 | 0 | 0 | 0 | 0 | 0 | 0 | 0 | 0 | 0 | 0 | 0 | 0 | 0 | 0 | 0 | 0 | 0
TAS1 | LS Battery | 0 | 0 | 0 | 0 | 0 | 0 | 0 | 0 | 0 | 0 | 0 | 0 | 0 | 0 | 0 | 0 | 0 | 0 | 0 | 0 | 0
TAS1 | Pumped Hydro | 0 | 0 | 0 | 0 | 0 | 0 | 0 | 0 | 0 | 0 | 0 | 0 | 0 | 0 | 0 | 0 | 0 | 0 | 0 | 0 | 0
TAS1 | VPP | 0 | 0 | 0 | 0 | 0 | 0 | 0 | 0 | 0 | 0 | 0 | 0 | 0 | 0 | 0 | 0 | 0 | 0 | 0 | 0 | 0
Total excluding storage |  | 0.00017724 | 0.00016877 | 0.00017666 | 0.00017242 | 0.0001666 | 0.00017011 | 0.00017773 | 0.00018089 | 0.00018385 | 0.00021662 | 40.5915 | 59.0804 | 22.7623 | 17.7811 | 52.7486 | 38.7477 | 94.6975 | 0.00027076 | 8.7361 | 0.00021963 | 14.8456
Explicitly modelled pumping
Region | Technology | 2021-22 | 2022-23 | 2023-24 | 2024-25 | 2025-26 | 2026-27 | 2027-28 | 2028-29 | 2029-30 | 2030-31 | 2031-32 | 2032-33 | 2033-34 | 2034-35 | 2035-36 | 2036-37 | 2037-38 | 2038-39 | 2039-40 | 2040-41 | 2041-42
NEM | LS Battery pump | 0 | 0 | 0 | 0 | 0 | 0 | 0 | 0 | 0 | 0 | 0 | 0 | 0 | 0 | 0 | 0 | 0 | 0 | 0 | 0 | 0
NEM | Pumped Hydro Pump | 0 | 0 | 0 | 0 | 0 | 0 | 0 | 0 | 0 | 0 | 0 | 0 | 0 | 0 | 0 | 0 | 0 | 0 | 0 | 0 | 0
NEM | VPP pump | 0 | 0 | 0 | 0 | 0 | 0 | 0 | 0 | 0 | 0 | 0 | 0 | 0 | 0 | 0 | 0 | 0 | 0 | 0 | 0 | 0
Region | Technology | 2021-22 | 2022-23 | 2023-24 | 2024-25 | 2025-26 | 2026-27 | 2027-28 | 2028-29 | 2029-30 | 2030-31 | 2031-32 | 2032-33 | 2033-34 | 2034-35 | 2035-36 | 2036-37 | 2037-38 | 2038-39 | 2039-40 | 2040-41 | 2041-42
NSW1 | LS Battery pump | 0 | 0 | 0 | 0 | 0 | 0 | 0 | 0 | 0 | 0 | 0 | 0 | 0 | 0 | 0 | 0 | 0 | 0 | 0 | 0 | 0
NSW1 | Pumped Hydro Pump | 0 | 0 | 0 | 0 | 0 | 0 | 0 | 0 | 0 | 0 | 0 | 0 | 0 | 0 | 0 | 0 | 0 | 0 | 0 | 0 | 0
NSW1 | VPP pump | 0 | 0 | 0 | 0 | 0 | 0 | 0 | 0 | 0 | 0 | 0 | 0 | 0 | 0 | 0 | 0 | 0 | 0 | 0 | 0 | 0
Region | Technology | 2021-22 | 2022-23 | 2023-24 | 2024-25 | 2025-26 | 2026-27 | 2027-28 | 2028-29 | 2029-30 | 2030-31 | 2031-32 | 2032-33 | 2033-34 | 2034-35 | 2035-36 | 2036-37 | 2037-38 | 2038-39 | 2039-40 | 2040-41 | 2041-42
QLD1 | LS Battery pump | 0 | 0 | 0 | 0 | 0 | 0 | 0 | 0 | 0 | 0 | 0 | 0 | 0 | 0 | 0 | 0 | 0 | 0 | 0 | 0 | 0
QLD1 | Pumped Hydro Pump | 0 | 0 | 0 | 0 | 0 | 0 | 0 | 0 | 0 | 0 | 0 | 0 | 0 | 0 | 0 | 0 | 0 | 0 | 0 | 0 | 0
QLD1 | VPP pump | 0 | 0 | 0 | 0 | 0 | 0 | 0 | 0 | 0 | 0 | 0 | 0 | 0 | 0 | 0 | 0 | 0 | 0 | 0 | 0 | 0
Region | Technology | 2021-22 | 2022-23 | 2023-24 | 2024-25 | 2025-26 | 2026-27 | 2027-28 | 2028-29 | 2029-30 | 2030-31 | 2031-32 | 2032-33 | 2033-34 | 2034-35 | 2035-36 | 2036-37 | 2037-38 | 2038-39 | 2039-40 | 2040-41 | 2041-42
VIC1 | LS Battery pump | 0 | 0 | 0 | 0 | 0 | 0 | 0 | 0 | 0 | 0 | 0 | 0 | 0 | 0 | 0 | 0 | 0 | 0 | 0 | 0 | 0
VIC1 | Pumped Hydro Pump | 0 | 0 | 0 | 0 | 0 | 0 | 0 | 0 | 0 | 0 | 0 | 0 | 0 | 0 | 0 | 0 | 0 | 0 | 0 | 0 | 0
VIC1 | VPP pump | 0 | 0 | 0 | 0 | 0 | 0 | 0 | 0 | 0 | 0 | 0 | 0 | 0 | 0 | 0 | 0 | 0 | 0 | 0 | 0 | 0
Region | Technology | 2021-22 | 2022-23 | 2023-24 | 2024-25 | 2025-26 | 2026-27 | 2027-28 | 2028-29 | 2029-30 | 2030-31 | 2031-32 | 2032-33 | 2033-34 | 2034-35 | 2035-36 | 2036-37 | 2037-38 | 2038-39 | 2039-40 | 2040-41 | 2041-42
SA1 | LS Battery pump | 0 | 0 | 0 | 0 | 0 | 0 | 0 | 0 | 0 | 0 | 0 | 0 | 0 | 0 | 0 | 0 | 0 | 0 | 0 | 0 | 0
SA1 | Pumped Hydro Pump | 0 | 0 | 0 | 0 | 0 | 0 | 0 | 0 | 0 | 0 | 0 | 0 | 0 | 0 | 0 | 0 | 0 | 0 | 0 | 0 | 0
SA1 | VPP pump | 0 | 0 | 0 | 0 | 0 | 0 | 0 | 0 | 0 | 0 | 0 | 0 | 0 | 0 | 0 | 0 | 0 | 0 | 0 | 0 | 0
Region | Technology | 2021-22 | 2022-23 | 2023-24 | 2024-25 | 2025-26 | 2026-27 | 2027-28 | 2028-29 | 2029-30 | 2030-31 | 2031-32 | 2032-33 | 2033-34 | 2034-35 | 2035-36 | 2036-37 | 2037-38 | 2038-39 | 2039-40 | 2040-41 | 2041-42
TAS1 | LS Battery pump | 0 | 0 | 0 | 0 | 0 | 0 | 0 | 0 | 0 | 0 | 0 | 0 | 0 | 0 | 0 | 0 | 0 | 0 | 0 | 0 | 0
TAS1 | Pumped Hydro Pump | 0 | 0 | 0 | 0 | 0 | 0 | 0 | 0 | 0 | 0 | 0 | 0 | 0 | 0 | 0 | 0 | 0 | 0 | 0 | 0 | 0
TAS1 | VPP pump | 0 | 0 | 0 | 0 | 0 | 0 | 0 | 0 | 0 | 0 | 0 | 0 | 0 | 0 | 0 | 0 | 0 | 0 | 0 | 0 | 0
Ernst & Young’s liability is limited by a scheme approved under Professional Standards Legislation

## M27_30_Build Cost
New generation build cost (CAPEX) by technology ($000s) - Marinus 1500MW M27_30, High DER Scenario
CAPEX (Install) | Real June 2019 dollars discounted to 1 July 2019. The total capital costs are annualised for modelling purposes.
Explicitly modelled generation
Region | Technology | 2021-22 | 2022-23 | 2023-24 | 2024-25 | 2025-26 | 2026-27 | 2027-28 | 2028-29 | 2029-30 | 2030-31 | 2031-32 | 2032-33 | 2033-34 | 2034-35 | 2035-36 | 2036-37 | 2037-38 | 2038-39 | 2039-40 | 2040-41 | 2041-42
NEM | Black Coal | 0 | 0 | 0 | 0 | 0 | 0 | 0 | 0 | 0 | 0 | 0 | 0 | 0 | 0 | 0 | 0 | 0 | 0 | 0 | 0 | 0
NEM | Brown Coal | 0 | 0 | 0 | 0 | 0 | 0 | 0 | 0 | 0 | 0 | 0 | 0 | 0 | 0 | 0 | 0 | 0 | 0 | 0 | 0 | 0
NEM | CCGT | 0.00012632 | 0.00011929 | 0.00011294 | 0.00010635 | 0.00010042 | 9.4829e-05 | 8.9784e-05 | 8.4544e-05 | 7.9833e-05 | 9.2488e-05 | 9.8333e-05 | 0.00016824 | 0.00015886 | 0.00015001 | 0.00017293 | 0.00018113 | 0.00023051 | 0.00021767 | 0.0002227 | 0.0002097 | 0.00022323
NEM | Gas - Steam | 0 | 0 | 0 | 0 | 0 | 0 | 0 | 0 | 0 | 0 | 0 | 0 | 0 | 0 | 0 | 0 | 0 | 0 | 0 | 0 | 0
NEM | OCGT / Diesel | 0.00013006 | 0.00012281 | 0.00011628 | 0.00010949 | 0.00010339 | 0.00010552 | 9.9903e-05 | 9.4072e-05 | 8.8831e-05 | 8.3882e-05 | 7.942e-05 | 0.0001698 | 0.0001726 | 0.00016298 | 0.00021465 | 15405.8681 | 14547.562 | 13737.0746 | 13006.2595 | 12247.1244 | 11564.8012
NEM | Hydro | 0 | 0 | 0 | 0 | 0 | 0 | 0 | 0 | 0 | 0 | 0 | 0 | 0 | 0 | 0 | 0 | 0 | 0 | 0 | 0 | 0
NEM | Wind | 0.0022387 | 0.002114 | 16501.7364 | 30993.3018 | 46186.5631 | 91316.8278 | 148368.3653 | 240841.1937 | 276104.7448 | 271094.0647 | 266448.3529 | 483675.5573 | 491186.0724 | 487475.5686 | 710675.6954 | 756151.0779 | 865557.299 | 836889.2825 | 828694.6286 | 791399.6463 | 814541.5807
NEM | Solar PV | 0.00032276 | 0.00037387 | 0.00035398 | 0.00033332 | 0.00071559 | 0.00089527 | 0.0012919 | 7878.9787 | 8811.5917 | 8320.6738 | 31790.5676 | 73536.0891 | 69439.1776 | 65570.5171 | 88519.8662 | 111355.6737 | 155481.1574 | 157025.1464 | 148671.3769 | 142607.0164 | 161182.1409
NEM | LS Battery | 0.00084359 | 0.0007966 | 0.00075422 | 0.0007102 | 0.00067063 | 0.00086347 | 0.00096966 | 0.001003 | 0.00094715 | 0.004273 | 7428.3038 | 9616.8838 | 9081.0989 | 8575.1642 | 33985.1104 | 32772.9655 | 30947.0873 | 29222.9341 | 39875.6725 | 37548.2511 | 67520.4875
NEM | Pumped Hydro | 0 | 0 | 0.00093889 | 0.00099146 | 0.00096307 | 0.00095036 | 0.0008998 | 0.00086441 | 0.00091584 | 0.0014931 | 6621.7674 | 38202.6941 | 36074.3098 | 34064.504 | 40117.4909 | 147476.7282 | 187494.3243 | 177048.4648 | 191810.8234 | 180615.4197 | 195458.5767
NEM | VPP | 0 | 0 | 0 | 0 | 0 | 0 | 0 | 0 | 0 | 0 | 0 | 0 | 0 | 0 | 0 | 0 | 0 | 0 | 0 | 0 | 0
Total excluding storage |  | 0.0028179 | 0.00273 | 16501.737 | 30993.3024 | 46186.564 | 91316.8289 | 148368.3668 | 248720.1726 | 284916.3367 | 279414.7387 | 298238.9207 | 557211.6467 | 560625.2504 | 553046.086 | 799195.5621 | 882912.6199 | 1035586.0185 | 1007651.5037 | 990372.2652 | 946253.7874 | 987288.5231
Region | Technology | 2021-22 | 2022-23 | 2023-24 | 2024-25 | 2025-26 | 2026-27 | 2027-28 | 2028-29 | 2029-30 | 2030-31 | 2031-32 | 2032-33 | 2033-34 | 2034-35 | 2035-36 | 2036-37 | 2037-38 | 2038-39 | 2039-40 | 2040-41 | 2041-42
NSW1 | Black Coal | 0 | 0 | 0 | 0 | 0 | 0 | 0 | 0 | 0 | 0 | 0 | 0 | 0 | 0 | 0 | 0 | 0 | 0 | 0 | 0 | 0
NSW1 | Brown Coal | 0 | 0 | 0 | 0 | 0 | 0 | 0 | 0 | 0 | 0 | 0 | 0 | 0 | 0 | 0 | 0 | 0 | 0 | 0 | 0 | 0
NSW1 | CCGT | 2.5839e-05 | 2.4399e-05 | 2.3101e-05 | 2.1753e-05 | 2.0541e-05 | 1.9397e-05 | 1.8365e-05 | 1.7293e-05 | 1.6329e-05 | 1.542e-05 | 1.4599e-05 | 3.0331e-05 | 2.8641e-05 | 2.7046e-05 | 4.3101e-05 | 4.6003e-05 | 6.8816e-05 | 6.4982e-05 | 6.1525e-05 | 5.7934e-05 | 5.8894e-05
NSW1 | Gas - Steam | 0 | 0 | 0 | 0 | 0 | 0 | 0 | 0 | 0 | 0 | 0 | 0 | 0 | 0 | 0 | 0 | 0 | 0 | 0 | 0 | 0
NSW1 | OCGT / Diesel | 2.5896e-05 | 2.4453e-05 | 2.3152e-05 | 2.1801e-05 | 2.0586e-05 | 1.9439e-05 | 1.8405e-05 | 1.7331e-05 | 1.6365e-05 | 1.5453e-05 | 1.4631e-05 | 3.8992e-05 | 4.3248e-05 | 4.0838e-05 | 6.5727e-05 | 15405.8675 | 14547.5614 | 13737.074 | 13006.2589 | 12247.1239 | 11564.8006
NSW1 | Hydro | 0 | 0 | 0 | 0 | 0 | 0 | 0 | 0 | 0 | 0 | 0 | 0 | 0 | 0 | 0 | 0 | 0 | 0 | 0 | 0 | 0
NSW1 | Wind | 0.00041937 | 0.000396 | 0.00037493 | 0.00046637 | 0.00049384 | 0.00046633 | 0.00044152 | 0.00046216 | 0.00045512 | 0.0009129 | 0.00087561 | 110409.7849 | 130222.6748 | 138727.68 | 242167.2178 | 232290.0047 | 228990.5983 | 216232.8595 | 204729.2279 | 192779.8169 | 226404.7197
NSW1 | Solar PV | 6.6589e-05 | 8.9958e-05 | 8.5172e-05 | 8.0201e-05 | 0.00017321 | 0.00023175 | 0.00021942 | 0.00020662 | 0.00020655 | 0.0017609 | 23912.5554 | 57951.8174 | 54723.1515 | 51674.364 | 75362.991 | 84381.1777 | 128335.0717 | 121185.1479 | 114738.0736 | 108041.1676 | 102021.8769
NSW1 | LS Battery | 0.00016713 | 0.00015782 | 0.00014942 | 0.0001407 | 0.00013286 | 0.00015104 | 0.00018184 | 0.00019065 | 0.00018003 | 0.00047083 | 0.00046809 | 0.00093944 | 0.0008871 | 0.00083768 | 6923.915 | 6519.7875 | 6156.551 | 5813.5514 | 5504.2693 | 5183.002 | 16527.4963
NSW1 | Pumped Hydro | 0 | 0 | 0.00025241 | 0.00029103 | 0.00027482 | 0.00025951 | 0.0002457 | 0.00023136 | 0.0002503 | 0.0002614 | 0.00028483 | 0.00090336 | 0.00085303 | 0.00080551 | 0.015891 | 94127.0126 | 89231.6779 | 84260.319 | 79777.653 | 75121.2785 | 70936.0514
NSW1 | VPP | 0 | 0 | 0 | 0 | 0 | 0 | 0 | 0 | 0 | 0 | 0 | 0 | 0 | 0 | 0 | 0 | 0 | 0 | 0 | 0 | 0
Total excluding storage |  | 0.00053769 | 0.00053481 | 0.00050636 | 0.00059013 | 0.00070817 | 0.00073691 | 0.00069771 | 0.0007034 | 0.00069436 | 0.0027047 | 23912.5563 | 168361.6024 | 184945.8263 | 190402.044 | 317530.2089 | 332077.05 | 371873.2315 | 351155.0816 | 332473.5605 | 313068.1085 | 339991.3973
Region | Technology | 2021-22 | 2022-23 | 2023-24 | 2024-25 | 2025-26 | 2026-27 | 2027-28 | 2028-29 | 2029-30 | 2030-31 | 2031-32 | 2032-33 | 2033-34 | 2034-35 | 2035-36 | 2036-37 | 2037-38 | 2038-39 | 2039-40 | 2040-41 | 2041-42
QLD1 | Black Coal | 0 | 0 | 0 | 0 | 0 | 0 | 0 | 0 | 0 | 0 | 0 | 0 | 0 | 0 | 0 | 0 | 0 | 0 | 0 | 0 | 0
QLD1 | Brown Coal | 0 | 0 | 0 | 0 | 0 | 0 | 0 | 0 | 0 | 0 | 0 | 0 | 0 | 0 | 0 | 0 | 0 | 0 | 0 | 0 | 0
QLD1 | CCGT | 2.7188e-05 | 2.5673e-05 | 2.4307e-05 | 2.2889e-05 | 2.1613e-05 | 2.0409e-05 | 1.9324e-05 | 1.8196e-05 | 1.7182e-05 | 1.6225e-05 | 1.5362e-05 | 2.6503e-05 | 2.5026e-05 | 2.3632e-05 | 3.5778e-05 | 4.0337e-05 | 5.7987e-05 | 5.4756e-05 | 5.1843e-05 | 4.8817e-05 | 5.6697e-05
QLD1 | Gas - Steam | 0 | 0 | 0 | 0 | 0 | 0 | 0 | 0 | 0 | 0 | 0 | 0 | 0 | 0 | 0 | 0 | 0 | 0 | 0 | 0 | 0
QLD1 | OCGT / Diesel | 2.6128e-05 | 2.4672e-05 | 2.336e-05 | 2.1996e-05 | 2.0771e-05 | 1.9614e-05 | 1.857e-05 | 1.7486e-05 | 1.6512e-05 | 1.5592e-05 | 1.4763e-05 | 3.3849e-05 | 3.7796e-05 | 3.569e-05 | 5.5529e-05 | 0.00048923 | 0.00046197 | 0.00043623 | 0.00041303 | 0.00038892 | 0.00036725
QLD1 | Hydro | 0 | 0 | 0 | 0 | 0 | 0 | 0 | 0 | 0 | 0 | 0 | 0 | 0 | 0 | 0 | 0 | 0 | 0 | 0 | 0 | 0
QLD1 | Wind | 0.00063179 | 0.00059659 | 0.00056485 | 0.00053188 | 2405.8287 | 36379.8318 | 83571.3032 | 168033.0154 | 196272.7057 | 185337.7768 | 175477.7696 | 229952.5892 | 217141.2551 | 205043.678 | 286114.887 | 333969.7058 | 401037.2931 | 378694.3277 | 358547.713 | 343181.7043 | 346929.9438
QLD1 | Solar PV | 0.00011076 | 0.00013772 | 0.00013039 | 0.00012278 | 0.00028137 | 0.0003618 | 0.00075876 | 0.00071447 | 0.00067467 | 0.00063708 | 0.00060319 | 0.00056798 | 0.00053634 | 0.00050646 | 0.00082723 | 10075.1378 | 11188.2403 | 12581.164 | 11911.8436 | 13003.2236 | 12278.7758
QLD1 | LS Battery | 0.000165 | 0.00015581 | 0.00014752 | 0.00013891 | 0.00013117 | 0.00015948 | 0.00018991 | 0.00020875 | 0.00019712 | 0.0011689 | 0.0023487 | 0.0022116 | 0.0020884 | 0.001972 | 18942.2343 | 17836.6347 | 16842.9034 | 15904.5357 | 21000.5293 | 19774.7929 | 25928.3221
QLD1 | Pumped Hydro | 0 | 0 | 0.0001293 | 0.00014213 | 0.00013421 | 0.00012674 | 0.00011999 | 0.00013012 | 0.00014466 | 0.00017505 | 0.00019914 | 0.00081214 | 0.00076689 | 0.00072417 | 0.0014682 | 15573.7746 | 42799.4247 | 40414.943 | 38264.8599 | 36031.4585 | 35225.207
QLD1 | VPP | 0 | 0 | 0 | 0 | 0 | 0 | 0 | 0 | 0 | 0 | 0 | 0 | 0 | 0 | 0 | 0 | 0 | 0 | 0 | 0 | 0
Total excluding storage |  | 0.00079587 | 0.00078465 | 0.00074291 | 0.00069955 | 2405.829 | 36379.8322 | 83571.304 | 168033.0162 | 196272.7064 | 185337.7774 | 175477.7702 | 229952.5898 | 217141.2557 | 205043.6786 | 286114.8879 | 344044.8442 | 412225.534 | 391275.4922 | 370459.557 | 356184.9283 | 359208.7201
Region | Technology | 2021-22 | 2022-23 | 2023-24 | 2024-25 | 2025-26 | 2026-27 | 2027-28 | 2028-29 | 2029-30 | 2030-31 | 2031-32 | 2032-33 | 2033-34 | 2034-35 | 2035-36 | 2036-37 | 2037-38 | 2038-39 | 2039-40 | 2040-41 | 2041-42
VIC1 | Black Coal | 0 | 0 | 0 | 0 | 0 | 0 | 0 | 0 | 0 | 0 | 0 | 0 | 0 | 0 | 0 | 0 | 0 | 0 | 0 | 0 | 0
VIC1 | Brown Coal | 0 | 0 | 0 | 0 | 0 | 0 | 0 | 0 | 0 | 0 | 0 | 0 | 0 | 0 | 0 | 0 | 0 | 0 | 0 | 0 | 0
VIC1 | CCGT | 2.5563e-05 | 2.4139e-05 | 2.2855e-05 | 2.1521e-05 | 2.0322e-05 | 1.919e-05 | 1.8169e-05 | 1.7108e-05 | 1.6155e-05 | 3.2357e-05 | 4.1401e-05 | 6.8202e-05 | 6.4402e-05 | 6.0814e-05 | 5.7579e-05 | 5.4218e-05 | 6.5393e-05 | 6.1749e-05 | 6.5683e-05 | 6.185e-05 | 5.8404e-05
VIC1 | Gas - Steam | 0 | 0 | 0 | 0 | 0 | 0 | 0 | 0 | 0 | 0 | 0 | 0 | 0 | 0 | 0 | 0 | 0 | 0 | 0 | 0 | 0
VIC1 | OCGT / Diesel | 2.6082e-05 | 2.4629e-05 | 2.3319e-05 | 2.1957e-05 | 2.0734e-05 | 1.9579e-05 | 1.8537e-05 | 1.7455e-05 | 1.6483e-05 | 1.5565e-05 | 1.4737e-05 | 2.2335e-05 | 2.1091e-05 | 1.9916e-05 | 2.4834e-05 | 2.3384e-05 | 3.0377e-05 | 2.8685e-05 | 4.4537e-05 | 4.1937e-05 | 7.4919e-05
VIC1 | Hydro | 0 | 0 | 0 | 0 | 0 | 0 | 0 | 0 | 0 | 0 | 0 | 0 | 0 | 0 | 0 | 0 | 0 | 0 | 0 | 0 | 0
VIC1 | Wind | 0.00028733 | 0.00027132 | 0.00025689 | 0.00027693 | 0.00026151 | 0.00024694 | 0.0002338 | 0.0010003 | 0.0031825 | 0.0030052 | 0.0028453 | 0.0028047 | 0.0026485 | 0.0025009 | 37419.5815 | 35235.5164 | 57787.4915 | 61897.9618 | 58604.978 | 55184.387 | 52109.903
VIC1 | Solar PV | 2.5641e-05 | 2.4213e-05 | 2.2925e-05 | 2.1587e-05 | 5.0289e-05 | 4.7487e-05 | 6.1822e-05 | 7878.9775 | 8811.5906 | 8320.671 | 7878.0096 | 7418.1946 | 7004.9052 | 6614.6414 | 6262.7411 | 5897.2043 | 5568.6537 | 13448.4552 | 12732.9946 | 12816.2991 | 38622.4456
VIC1 | LS Battery | 0.00017085 | 0.00016133 | 0.00015275 | 0.00014384 | 0.00013582 | 0.00019104 | 0.00019107 | 0.00019769 | 0.00018668 | 0.00043574 | 0.00031602 | 0.00029758 | 0.000281 | 0.00026534 | 0.00025936 | 0.00020884 | 0.00023329 | 0.00021028 | 0.00059167 | 0.00041095 | 0.00090059
VIC1 | Pumped Hydro | 0 | 0 | 0.00014545 | 0.0001706 | 0.0001611 | 0.00016893 | 0.00015995 | 0.00015061 | 0.00016877 | 0.00060762 | 6621.7664 | 38202.6903 | 36074.3062 | 34064.5006 | 32252.2644 | 30369.7996 | 37783.5322 | 35678.5006 | 44455.1399 | 41860.4311 | 53037.2191
VIC1 | VPP | 0 | 0 | 0 | 0 | 0 | 0 | 0 | 0 | 0 | 0 | 0 | 0 | 0 | 0 | 0 | 0 | 0 | 0 | 0 | 0 | 0
Total excluding storage |  | 0.00036461 | 0.0003443 | 0.00032598 | 0.000342 | 0.00035285 | 0.00033319 | 0.00033233 | 7878.9786 | 8811.5938 | 8320.6741 | 7878.0125 | 7418.1975 | 7004.9079 | 6614.6439 | 43682.3226 | 41132.7208 | 63356.1453 | 75346.4171 | 71337.9727 | 68000.6862 | 90732.3487
Region | Technology | 2021-22 | 2022-23 | 2023-24 | 2024-25 | 2025-26 | 2026-27 | 2027-28 | 2028-29 | 2029-30 | 2030-31 | 2031-32 | 2032-33 | 2033-34 | 2034-35 | 2035-36 | 2036-37 | 2037-38 | 2038-39 | 2039-40 | 2040-41 | 2041-42
SA1 | Black Coal | 0 | 0 | 0 | 0 | 0 | 0 | 0 | 0 | 0 | 0 | 0 | 0 | 0 | 0 | 0 | 0 | 0 | 0 | 0 | 0 | 0
SA1 | Brown Coal | 0 | 0 | 0 | 0 | 0 | 0 | 0 | 0 | 0 | 0 | 0 | 0 | 0 | 0 | 0 | 0 | 0 | 0 | 0 | 0 | 0
SA1 | CCGT | 2.4952e-05 | 2.3561e-05 | 2.2308e-05 | 2.1006e-05 | 1.9836e-05 | 1.8731e-05 | 1.7734e-05 | 1.6699e-05 | 1.5769e-05 | 1.489e-05 | 1.4098e-05 | 3.108e-05 | 2.9348e-05 | 2.7713e-05 | 2.6239e-05 | 3.0937e-05 | 2.9214e-05 | 2.7586e-05 | 3.0853e-05 | 2.9052e-05 | 3.7855e-05
SA1 | Gas - Steam | 0 | 0 | 0 | 0 | 0 | 0 | 0 | 0 | 0 | 0 | 0 | 0 | 0 | 0 | 0 | 0 | 0 | 0 | 0 | 0 | 0
SA1 | OCGT / Diesel | 2.6099e-05 | 2.4645e-05 | 2.3334e-05 | 2.1972e-05 | 2.0748e-05 | 2.7476e-05 | 2.6014e-05 | 2.4496e-05 | 2.3131e-05 | 2.1843e-05 | 2.0681e-05 | 5.2895e-05 | 4.9948e-05 | 4.7165e-05 | 4.4656e-05 | 6.7924e-05 | 6.414e-05 | 6.0566e-05 | 5.7344e-05 | 5.3997e-05 | 0.00010225
SA1 | Hydro | 0 | 0 | 0 | 0 | 0 | 0 | 0 | 0 | 0 | 0 | 0 | 0 | 0 | 0 | 0 | 0 | 0 | 0 | 0 | 0 | 0
SA1 | Wind | 0.00062585 | 0.00059098 | 0.00055954 | 0.00052688 | 0.00049753 | 0.00050298 | 0.00047622 | 0.00061739 | 0.00066574 | 0.001433 | 0.0016801 | 48607.2342 | 45899.1824 | 43342.0041 | 42516.2382 | 51288.1345 | 73660.6903 | 75726.4557 | 101961.4799 | 96010.3041 | 90661.2881
SA1 | Solar PV | 0.00010608 | 0.00010017 | 9.4844e-05 | 8.9308e-05 | 0.00015665 | 0.00019393 | 0.00019479 | 0.00018342 | 0.0001872 | 0.00037817 | 0.0018788 | 8166.0764 | 7711.1203 | 7281.5111 | 6894.1333 | 11002.1538 | 10389.1915 | 9810.3792 | 9288.465 | 8746.3261 | 8259.0426
SA1 | LS Battery | 0.00017849 | 0.00016855 | 0.00015958 | 0.00015027 | 0.00014189 | 0.0002079 | 0.00022437 | 0.00021929 | 0.00020707 | 0.0018379 | 7428.3004 | 9616.8801 | 9081.0955 | 8575.161 | 8118.9607 | 8416.5429 | 7947.6325 | 7504.8466 | 13370.873 | 12590.4557 | 25064.668
SA1 | Pumped Hydro | 0 | 0 | 0.00016203 | 0.00015257 | 0.00014407 | 0.00016018 | 0.00015166 | 0.0001428 | 0.00013485 | 0.00015135 | 0.00016507 | 0.0002965 | 0.00027998 | 0.00026438 | 0.00025031 | 0.00032165 | 0.00030373 | 0.00028681 | 0.00029559 | 0.00027834 | 0.00034722
SA1 | VPP | 0 | 0 | 0 | 0 | 0 | 0 | 0 | 0 | 0 | 0 | 0 | 0 | 0 | 0 | 0 | 0 | 0 | 0 | 0 | 0 | 0
Total excluding storage |  | 0.00078298 | 0.00073936 | 0.00070002 | 0.00065917 | 0.00069476 | 0.00074312 | 0.00071476 | 0.00084201 | 0.00089184 | 0.0018479 | 0.0035938 | 56773.3106 | 53610.3028 | 50623.5153 | 49410.3716 | 62290.2885 | 84049.8819 | 85536.835 | 111249.945 | 104756.6302 | 98920.3308
Region | Technology | 2021-22 | 2022-23 | 2023-24 | 2024-25 | 2025-26 | 2026-27 | 2027-28 | 2028-29 | 2029-30 | 2030-31 | 2031-32 | 2032-33 | 2033-34 | 2034-35 | 2035-36 | 2036-37 | 2037-38 | 2038-39 | 2039-40 | 2040-41 | 2041-42
TAS1 | Black Coal | 0 | 0 | 0 | 0 | 0 | 0 | 0 | 0 | 0 | 0 | 0 | 0 | 0 | 0 | 0 | 0 | 0 | 0 | 0 | 0 | 0
TAS1 | Brown Coal | 0 | 0 | 0 | 0 | 0 | 0 | 0 | 0 | 0 | 0 | 0 | 0 | 0 | 0 | 0 | 0 | 0 | 0 | 0 | 0 | 0
TAS1 | CCGT | 2.2783e-05 | 2.1514e-05 | 2.037e-05 | 1.9181e-05 | 1.8112e-05 | 1.7103e-05 | 1.6193e-05 | 1.5248e-05 | 1.4398e-05 | 1.3596e-05 | 1.2873e-05 | 1.2122e-05 | 1.1446e-05 | 1.0809e-05 | 1.0234e-05 | 9.6362e-06 | 9.0994e-06 | 8.5924e-06 | 1.2798e-05 | 1.2051e-05 | 1.138e-05
TAS1 | Gas - Steam | 0 | 0 | 0 | 0 | 0 | 0 | 0 | 0 | 0 | 0 | 0 | 0 | 0 | 0 | 0 | 0 | 0 | 0 | 0 | 0 | 0
TAS1 | OCGT / Diesel | 2.5855e-05 | 2.4415e-05 | 2.3116e-05 | 2.1767e-05 | 2.0554e-05 | 1.9409e-05 | 1.8376e-05 | 1.7304e-05 | 1.634e-05 | 1.543e-05 | 1.4609e-05 | 2.1728e-05 | 2.0517e-05 | 1.9374e-05 | 2.3901e-05 | 2.2506e-05 | 2.8967e-05 | 2.7353e-05 | 4.1342e-05 | 3.8929e-05 | 6.5134e-05
TAS1 | Hydro | 0 | 0 | 0 | 0 | 0 | 0 | 0 | 0 | 0 | 0 | 0 | 0 | 0 | 0 | 0 | 0 | 0 | 0 | 0 | 0 | 0
TAS1 | Wind | 0.00027439 | 0.0002591 | 16501.7346 | 30993.3 | 43780.7332 | 54936.9948 | 64797.061 | 72808.1762 | 79832.0348 | 85756.2825 | 90970.5778 | 94705.9462 | 97922.9575 | 100362.204 | 102457.771 | 103367.7164 | 104081.2257 | 104337.6777 | 104851.2298 | 104243.434 | 98435.7261
TAS1 | Solar PV | 1.3684e-05 | 2.1811e-05 | 2.0651e-05 | 1.9446e-05 | 5.4075e-05 | 6.0302e-05 | 5.7094e-05 | 5.3761e-05 | 5.0766e-05 | 4.7938e-05 | 8.013e-05 | 7.5453e-05 | 0.00010021 | 9.4625e-05 | 8.9591e-05 | 8.4362e-05 | 7.9662e-05 | 7.5224e-05 | 7.1222e-05 | 8.199e-05 | 7.7422e-05
TAS1 | LS Battery | 0.00016212 | 0.00015309 | 0.00014494 | 0.00013648 | 0.00012888 | 0.00015402 | 0.00018247 | 0.00018665 | 0.00017625 | 0.00035964 | 0.00024891 | 0.00023438 | 0.00022132 | 0.00020899 | 0.00019787 | 0.00016811 | 0.00016259 | 0.00014517 | 0.00025501 | 0.00013127 | 0.0002079
TAS1 | Pumped Hydro | 0 | 0 | 0.00024969 | 0.00023512 | 0.00024887 | 0.000235 | 0.0002225 | 0.00020951 | 0.00021726 | 0.00029769 | 0.0003964 | 0.0017816 | 0.0016823 | 0.0015886 | 7865.2089 | 7406.141 | 17679.6893 | 16694.7019 | 29313.1703 | 27602.2513 | 36260.0988
TAS1 | VPP | 0 | 0 | 0 | 0 | 0 | 0 | 0 | 0 | 0 | 0 | 0 | 0 | 0 | 0 | 0 | 0 | 0 | 0 | 0 | 0 | 0
Total excluding storage |  | 0.00033671 | 0.00032684 | 16501.7347 | 30993.3001 | 43780.7333 | 54936.9949 | 64797.0611 | 72808.1763 | 79832.0349 | 85756.2826 | 90970.578 | 94705.9463 | 97922.9577 | 100362.2041 | 102457.7711 | 103367.7165 | 104081.2259 | 104337.6778 | 104851.2299 | 104243.4341 | 98435.7263
Ernst & Young’s liability is limited by a scheme approved under Professional Standards Legislation

## M27_30_REHAB Cost
Rehabilitation cost by technology ($000s) - Marinus 1500MW M27_30, High DER Scenario
REHAB | Real June 2019 dollars discounted to 1 July 2019
Explicitly modelled generation
Region | Technology | 2021-22 | 2022-23 | 2023-24 | 2024-25 | 2025-26 | 2026-27 | 2027-28 | 2028-29 | 2029-30 | 2030-31 | 2031-32 | 2032-33 | 2033-34 | 2034-35 | 2035-36 | 2036-37 | 2037-38 | 2038-39 | 2039-40 | 2040-41 | 2041-42
NEM | Black Coal | 0 | 0 | 0 | 59776.2649 | 46984.9011 | 4172.0774 | 4296.8539 | 0 | 0 | 0 | 0 | 0 | 0 | 0 | 0 | 0 | 0 | 0 | 0 | 0 | 8555.4722
NEM | Brown Coal | 0 | 0 | 0 | 7454.2509 | 0 | 0 | 0 | 0 | 0 | 0 | 0 | 0 | 0 | 0 | 0 | 0 | 0 | 0 | 0 | 0 | 0
NEM | CCGT | 0 | 0 | 0 | 33820.8172 | 0 | 0 | 0 | 0 | 0 | 0 | 0 | 0 | 0 | 0 | 0 | 0 | 0 | 3.7653e-06 | 0 | 0 | 0
NEM | Gas - Steam | 0 | 0 | 0 | 65700.9606 | 0 | 0 | 0 | 0 | 0 | 0 | 0 | 0 | 1.5733e-05 | 0 | 0 | 0 | 0 | 0 | 0 | 0 | 0
NEM | OCGT / Diesel | 0 | 0 | 0 | 9757.6718 | 0 | 0 | 0 | 1102.2239 | 312.7732 | 0 | 0 | 0 | 177.4459 | 53.8629 | 0 | 0 | 0 | 376.8081 | 0 | 0 | 0
NEM | Hydro | 0 | 0 | 0 | 0 | 0 | 0 | 0 | 0 | 0 | 0 | 0 | 0 | 0 | 0 | 0 | 0 | 0 | 0 | 0 | 0 | 0
NEM | Wind | 0 | 0 | 0 | 0 | 0 | 0 | 0 | 0 | 0 | 0 | 0 | 0 | 0 | 0 | 0 | 0 | 0 | 0 | 0 | 0 | 0
NEM | Solar PV | 0 | 0 | 0 | 0 | 0 | 0 | 0 | 0 | 0 | 0 | 0 | 0 | 0 | 0 | 0 | 0 | 0 | 0 | 0 | 0 | 0
NEM | LS Battery | 0 | 0 | 0 | 0 | 0 | 0 | 0 | 0 | 0 | 0 | 0 | 0 | 0 | 0 | 0 | 0 | 0 | 0 | 0 | 0 | 0
NEM | Pumped Hydro | 0 | 0 | 0 | 0 | 0 | 0 | 0 | 0 | 0 | 0 | 0 | 0 | 0 | 0 | 0 | 0 | 0 | 0 | 0 | 0 | 0
NEM | VPP | 0 | 0 | 0 | 0 | 0 | 0 | 0 | 0 | 0 | 0 | 0 | 0 | 0 | 0 | 0 | 0 | 0 | 0 | 0 | 0 | 0
Total excluding storage |  | 0 | 0 | 0 | 176509.9653 | 46984.9011 | 4172.0774 | 4296.8539 | 1102.2239 | 312.7732 | 0 | 0 | 0 | 177.4459 | 53.8629 | 0 | 0 | 0 | 376.8081 | 0 | 0 | 8555.4722
Region | Technology | 2021-22 | 2022-23 | 2023-24 | 2024-25 | 2025-26 | 2026-27 | 2027-28 | 2028-29 | 2029-30 | 2030-31 | 2031-32 | 2032-33 | 2033-34 | 2034-35 | 2035-36 | 2036-37 | 2037-38 | 2038-39 | 2039-40 | 2040-41 | 2041-42
NSW1 | Black Coal | 0 | 0 | 0 | 31761.7924 | 38517.4081 | 4172.0774 | 2915.1643 | 0 | 0 | 0 | 0 | 0 | 0 | 0 | 0 | 0 | 0 | 0 | 0 | 0 | 0
NSW1 | Brown Coal | 0 | 0 | 0 | 0 | 0 | 0 | 0 | 0 | 0 | 0 | 0 | 0 | 0 | 0 | 0 | 0 | 0 | 0 | 0 | 0 | 0
NSW1 | CCGT | 0 | 0 | 0 | 0 | 0 | 0 | 0 | 0 | 0 | 0 | 0 | 0 | 0 | 0 | 0 | 0 | 0 | 0 | 0 | 0 | 0
NSW1 | Gas - Steam | 0 | 0 | 0 | 0 | 0 | 0 | 0 | 0 | 0 | 0 | 0 | 0 | 0 | 0 | 0 | 0 | 0 | 0 | 0 | 0 | 0
NSW1 | OCGT / Diesel | 0 | 0 | 0 | 0 | 0 | 0 | 0 | 0 | 0 | 0 | 0 | 0 | 0 | 53.8629 | 0 | 0 | 0 | 0 | 0 | 0 | 0
NSW1 | Hydro | 0 | 0 | 0 | 0 | 0 | 0 | 0 | 0 | 0 | 0 | 0 | 0 | 0 | 0 | 0 | 0 | 0 | 0 | 0 | 0 | 0
NSW1 | Wind | 0 | 0 | 0 | 0 | 0 | 0 | 0 | 0 | 0 | 0 | 0 | 0 | 0 | 0 | 0 | 0 | 0 | 0 | 0 | 0 | 0
NSW1 | Solar PV | 0 | 0 | 0 | 0 | 0 | 0 | 0 | 0 | 0 | 0 | 0 | 0 | 0 | 0 | 0 | 0 | 0 | 0 | 0 | 0 | 0
NSW1 | LS Battery | 0 | 0 | 0 | 0 | 0 | 0 | 0 | 0 | 0 | 0 | 0 | 0 | 0 | 0 | 0 | 0 | 0 | 0 | 0 | 0 | 0
NSW1 | Pumped Hydro | 0 | 0 | 0 | 0 | 0 | 0 | 0 | 0 | 0 | 0 | 0 | 0 | 0 | 0 | 0 | 0 | 0 | 0 | 0 | 0 | 0
NSW1 | VPP | 0 | 0 | 0 | 0 | 0 | 0 | 0 | 0 | 0 | 0 | 0 | 0 | 0 | 0 | 0 | 0 | 0 | 0 | 0 | 0 | 0
Total excluding storage |  | 0 | 0 | 0 | 31761.7924 | 38517.4081 | 4172.0774 | 2915.1643 | 0 | 0 | 0 | 0 | 0 | 0 | 53.8629 | 0 | 0 | 0 | 0 | 0 | 0 | 0
Region | Technology | 2021-22 | 2022-23 | 2023-24 | 2024-25 | 2025-26 | 2026-27 | 2027-28 | 2028-29 | 2029-30 | 2030-31 | 2031-32 | 2032-33 | 2033-34 | 2034-35 | 2035-36 | 2036-37 | 2037-38 | 2038-39 | 2039-40 | 2040-41 | 2041-42
QLD1 | Black Coal | 0 | 0 | 0 | 28014.4726 | 8467.493 | 0 | 1381.6896 | 0 | 0 | 0 | 0 | 0 | 0 | 0 | 0 | 0 | 0 | 0 | 0 | 0 | 8555.4722
QLD1 | Brown Coal | 0 | 0 | 0 | 0 | 0 | 0 | 0 | 0 | 0 | 0 | 0 | 0 | 0 | 0 | 0 | 0 | 0 | 0 | 0 | 0 | 0
QLD1 | CCGT | 0 | 0 | 0 | 17842.8042 | 0 | 0 | 0 | 0 | 0 | 0 | 0 | 0 | 0 | 0 | 0 | 0 | 0 | 3.7653e-06 | 0 | 0 | 0
QLD1 | Gas - Steam | 0 | 0 | 0 | 0 | 0 | 0 | 0 | 0 | 0 | 0 | 0 | 0 | 0 | 0 | 0 | 0 | 0 | 0 | 0 | 0 | 0
QLD1 | OCGT / Diesel | 0 | 0 | 0 | 1198.1762 | 0 | 0 | 0 | 0 | 0 | 0 | 0 | 0 | 0 | 0 | 0 | 0 | 0 | 0 | 0 | 0 | 0
QLD1 | Hydro | 0 | 0 | 0 | 0 | 0 | 0 | 0 | 0 | 0 | 0 | 0 | 0 | 0 | 0 | 0 | 0 | 0 | 0 | 0 | 0 | 0
QLD1 | Wind | 0 | 0 | 0 | 0 | 0 | 0 | 0 | 0 | 0 | 0 | 0 | 0 | 0 | 0 | 0 | 0 | 0 | 0 | 0 | 0 | 0
QLD1 | Solar PV | 0 | 0 | 0 | 0 | 0 | 0 | 0 | 0 | 0 | 0 | 0 | 0 | 0 | 0 | 0 | 0 | 0 | 0 | 0 | 0 | 0
QLD1 | LS Battery | 0 | 0 | 0 | 0 | 0 | 0 | 0 | 0 | 0 | 0 | 0 | 0 | 0 | 0 | 0 | 0 | 0 | 0 | 0 | 0 | 0
QLD1 | Pumped Hydro | 0 | 0 | 0 | 0 | 0 | 0 | 0 | 0 | 0 | 0 | 0 | 0 | 0 | 0 | 0 | 0 | 0 | 0 | 0 | 0 | 0
QLD1 | VPP | 0 | 0 | 0 | 0 | 0 | 0 | 0 | 0 | 0 | 0 | 0 | 0 | 0 | 0 | 0 | 0 | 0 | 0 | 0 | 0 | 0
Total excluding storage |  | 0 | 0 | 0 | 47055.453 | 8467.493 | 0 | 1381.6896 | 0 | 0 | 0 | 0 | 0 | 0 | 0 | 0 | 0 | 0 | 3.7653e-06 | 0 | 0 | 8555.4722
Region | Technology | 2021-22 | 2022-23 | 2023-24 | 2024-25 | 2025-26 | 2026-27 | 2027-28 | 2028-29 | 2029-30 | 2030-31 | 2031-32 | 2032-33 | 2033-34 | 2034-35 | 2035-36 | 2036-37 | 2037-38 | 2038-39 | 2039-40 | 2040-41 | 2041-42
VIC1 | Black Coal | 0 | 0 | 0 | 0 | 0 | 0 | 0 | 0 | 0 | 0 | 0 | 0 | 0 | 0 | 0 | 0 | 0 | 0 | 0 | 0 | 0
VIC1 | Brown Coal | 0 | 0 | 0 | 7454.2509 | 0 | 0 | 0 | 0 | 0 | 0 | 0 | 0 | 0 | 0 | 0 | 0 | 0 | 0 | 0 | 0 | 0
VIC1 | CCGT | 0 | 0 | 0 | 0 | 0 | 0 | 0 | 0 | 0 | 0 | 0 | 0 | 0 | 0 | 0 | 0 | 0 | 0 | 0 | 0 | 0
VIC1 | Gas - Steam | 0 | 0 | 0 | 28597.295 | 0 | 0 | 0 | 0 | 0 | 0 | 0 | 0 | 0 | 0 | 0 | 0 | 0 | 0 | 0 | 0 | 0
VIC1 | OCGT / Diesel | 0 | 0 | 0 | 2352.1868 | 0 | 0 | 0 | 0 | 0 | 0 | 0 | 0 | 0 | 0 | 0 | 0 | 0 | 376.8081 | 0 | 0 | 0
VIC1 | Hydro | 0 | 0 | 0 | 0 | 0 | 0 | 0 | 0 | 0 | 0 | 0 | 0 | 0 | 0 | 0 | 0 | 0 | 0 | 0 | 0 | 0
VIC1 | Wind | 0 | 0 | 0 | 0 | 0 | 0 | 0 | 0 | 0 | 0 | 0 | 0 | 0 | 0 | 0 | 0 | 0 | 0 | 0 | 0 | 0
VIC1 | Solar PV | 0 | 0 | 0 | 0 | 0 | 0 | 0 | 0 | 0 | 0 | 0 | 0 | 0 | 0 | 0 | 0 | 0 | 0 | 0 | 0 | 0
VIC1 | LS Battery | 0 | 0 | 0 | 0 | 0 | 0 | 0 | 0 | 0 | 0 | 0 | 0 | 0 | 0 | 0 | 0 | 0 | 0 | 0 | 0 | 0
VIC1 | Pumped Hydro | 0 | 0 | 0 | 0 | 0 | 0 | 0 | 0 | 0 | 0 | 0 | 0 | 0 | 0 | 0 | 0 | 0 | 0 | 0 | 0 | 0
VIC1 | VPP | 0 | 0 | 0 | 0 | 0 | 0 | 0 | 0 | 0 | 0 | 0 | 0 | 0 | 0 | 0 | 0 | 0 | 0 | 0 | 0 | 0
Total excluding storage |  | 0 | 0 | 0 | 38403.7327 | 0 | 0 | 0 | 0 | 0 | 0 | 0 | 0 | 0 | 0 | 0 | 0 | 0 | 376.8081 | 0 | 0 | 0
Region | Technology | 2021-22 | 2022-23 | 2023-24 | 2024-25 | 2025-26 | 2026-27 | 2027-28 | 2028-29 | 2029-30 | 2030-31 | 2031-32 | 2032-33 | 2033-34 | 2034-35 | 2035-36 | 2036-37 | 2037-38 | 2038-39 | 2039-40 | 2040-41 | 2041-42
SA1 | Black Coal | 0 | 0 | 0 | 0 | 0 | 0 | 0 | 0 | 0 | 0 | 0 | 0 | 0 | 0 | 0 | 0 | 0 | 0 | 0 | 0 | 0
SA1 | Brown Coal | 0 | 0 | 0 | 0 | 0 | 0 | 0 | 0 | 0 | 0 | 0 | 0 | 0 | 0 | 0 | 0 | 0 | 0 | 0 | 0 | 0
SA1 | CCGT | 0 | 0 | 0 | 0 | 0 | 0 | 0 | 0 | 0 | 0 | 0 | 0 | 0 | 0 | 0 | 0 | 0 | 0 | 0 | 0 | 0
SA1 | Gas - Steam | 0 | 0 | 0 | 37103.6656 | 0 | 0 | 0 | 0 | 0 | 0 | 0 | 0 | 1.5733e-05 | 0 | 0 | 0 | 0 | 0 | 0 | 0 | 0
SA1 | OCGT / Diesel | 0 | 0 | 0 | 3734.2359 | 0 | 0 | 0 | 1102.2239 | 312.7732 | 0 | 0 | 0 | 177.4459 | 0 | 0 | 0 | 0 | 0 | 0 | 0 | 0
SA1 | Hydro | 0 | 0 | 0 | 0 | 0 | 0 | 0 | 0 | 0 | 0 | 0 | 0 | 0 | 0 | 0 | 0 | 0 | 0 | 0 | 0 | 0
SA1 | Wind | 0 | 0 | 0 | 0 | 0 | 0 | 0 | 0 | 0 | 0 | 0 | 0 | 0 | 0 | 0 | 0 | 0 | 0 | 0 | 0 | 0
SA1 | Solar PV | 0 | 0 | 0 | 0 | 0 | 0 | 0 | 0 | 0 | 0 | 0 | 0 | 0 | 0 | 0 | 0 | 0 | 0 | 0 | 0 | 0
SA1 | LS Battery | 0 | 0 | 0 | 0 | 0 | 0 | 0 | 0 | 0 | 0 | 0 | 0 | 0 | 0 | 0 | 0 | 0 | 0 | 0 | 0 | 0
SA1 | Pumped Hydro | 0 | 0 | 0 | 0 | 0 | 0 | 0 | 0 | 0 | 0 | 0 | 0 | 0 | 0 | 0 | 0 | 0 | 0 | 0 | 0 | 0
SA1 | VPP | 0 | 0 | 0 | 0 | 0 | 0 | 0 | 0 | 0 | 0 | 0 | 0 | 0 | 0 | 0 | 0 | 0 | 0 | 0 | 0 | 0
Total excluding storage |  | 0 | 0 | 0 | 40837.9015 | 0 | 0 | 0 | 1102.2239 | 312.7732 | 0 | 0 | 0 | 177.4459 | 0 | 0 | 0 | 0 | 0 | 0 | 0 | 0
Region | Technology | 2021-22 | 2022-23 | 2023-24 | 2024-25 | 2025-26 | 2026-27 | 2027-28 | 2028-29 | 2029-30 | 2030-31 | 2031-32 | 2032-33 | 2033-34 | 2034-35 | 2035-36 | 2036-37 | 2037-38 | 2038-39 | 2039-40 | 2040-41 | 2041-42
TAS1 | Black Coal | 0 | 0 | 0 | 0 | 0 | 0 | 0 | 0 | 0 | 0 | 0 | 0 | 0 | 0 | 0 | 0 | 0 | 0 | 0 | 0 | 0
TAS1 | Brown Coal | 0 | 0 | 0 | 0 | 0 | 0 | 0 | 0 | 0 | 0 | 0 | 0 | 0 | 0 | 0 | 0 | 0 | 0 | 0 | 0 | 0
TAS1 | CCGT | 0 | 0 | 0 | 15978.013 | 0 | 0 | 0 | 0 | 0 | 0 | 0 | 0 | 0 | 0 | 0 | 0 | 0 | 0 | 0 | 0 | 0
TAS1 | Gas - Steam | 0 | 0 | 0 | 0 | 0 | 0 | 0 | 0 | 0 | 0 | 0 | 0 | 0 | 0 | 0 | 0 | 0 | 0 | 0 | 0 | 0
TAS1 | OCGT / Diesel | 0 | 0 | 0 | 2473.0729 | 0 | 0 | 0 | 0 | 0 | 0 | 0 | 0 | 0 | 0 | 0 | 0 | 0 | 0 | 0 | 0 | 0
TAS1 | Hydro | 0 | 0 | 0 | 0 | 0 | 0 | 0 | 0 | 0 | 0 | 0 | 0 | 0 | 0 | 0 | 0 | 0 | 0 | 0 | 0 | 0
TAS1 | Wind | 0 | 0 | 0 | 0 | 0 | 0 | 0 | 0 | 0 | 0 | 0 | 0 | 0 | 0 | 0 | 0 | 0 | 0 | 0 | 0 | 0
TAS1 | Solar PV | 0 | 0 | 0 | 0 | 0 | 0 | 0 | 0 | 0 | 0 | 0 | 0 | 0 | 0 | 0 | 0 | 0 | 0 | 0 | 0 | 0
TAS1 | LS Battery | 0 | 0 | 0 | 0 | 0 | 0 | 0 | 0 | 0 | 0 | 0 | 0 | 0 | 0 | 0 | 0 | 0 | 0 | 0 | 0 | 0
TAS1 | Pumped Hydro | 0 | 0 | 0 | 0 | 0 | 0 | 0 | 0 | 0 | 0 | 0 | 0 | 0 | 0 | 0 | 0 | 0 | 0 | 0 | 0 | 0
TAS1 | VPP | 0 | 0 | 0 | 0 | 0 | 0 | 0 | 0 | 0 | 0 | 0 | 0 | 0 | 0 | 0 | 0 | 0 | 0 | 0 | 0 | 0
Total excluding storage |  | 0 | 0 | 0 | 18451.0858 | 0 | 0 | 0 | 0 | 0 | 0 | 0 | 0 | 0 | 0 | 0 | 0 | 0 | 0 | 0 | 0 | 0
Ernst & Young’s liability is limited by a scheme approved under Professional Standards Legislation

## M27_30_REZ Tx Cost
REZ transmission expansion cost by region ($000s) - Marinus 1500MW M27_30, High DER Scenario
REZ Expansion | Real June 2019 dollars discounted to 1 July 2019. As with the total capital costs, the REZ transmission expansion costs are annualised for modelling purposes.
Region | Aggregation | 2021-22 | 2022-23 | 2023-24 | 2024-25 | 2025-26 | 2026-27 | 2027-28 | 2028-29 | 2029-30 | 2030-31 | 2031-32 | 2032-33 | 2033-34 | 2034-35 | 2035-36 | 2036-37 | 2037-38 | 2038-39 | 2039-40 | 2040-41 | 2041-42
NSW1 | Transmission | 5.1559e-05 | 5.3132e-05 | 5.0305e-05 | 5.1863e-05 | 5.277e-05 | 5.3536e-05 | 5.0688e-05 | 4.7729e-05 | 4.9116e-05 | 5.9286e-05 | 5.9135e-05 | 8.058e-05 | 0.00010477 | 9.8933e-05 | 16198.3017 | 16118.3897 | 15788.3226 | 14908.7088 | 14115.5625 | 13291.6809 | 20467.8086
QLD1 | Transmission | 4.5174e-05 | 4.5602e-05 | 4.3176e-05 | 4.0656e-05 | 6.8574e-05 | 7.4594e-05 | 0.00012816 | 0.00013709 | 8281.3651 | 7819.9859 | 7403.9611 | 6971.8148 | 6583.3945 | 6216.6143 | 27272.986 | 25681.1463 | 53566.3296 | 50581.9921 | 47891.0199 | 47684.484 | 55757.0412
VIC1 | Transmission | 8.1089e-06 | 7.6571e-06 | 7.2497e-06 | 6.8266e-06 | 6.4463e-06 | 6.0871e-06 | 5.7633e-06 | 5.4269e-06 | 5.1246e-06 | 4.839e-06 | 4.5816e-06 | 4.3142e-06 | 4.0738e-06 | 3.8469e-06 | 3.6422e-06 | 3.4296e-06 | 3.2386e-06 | 3.0581e-06 | 2.8954e-06 | 2.7264e-06 | 2.5745e-06
SA1 | Transmission | 4.4026e-05 | 4.4207e-05 | 4.4261e-05 | 4.1678e-05 | 4.4741e-05 | 5.1366e-05 | 4.8634e-05 | 6.1335e-05 | 6.8581e-05 | 0.0001189 | 0.00012222 | 2151.3963 | 2031.5357 | 1918.3529 | 2035.5549 | 3639.8743 | 8753.5706 | 9207.9015 | 13388.3415 | 12606.9055 | 11904.5377
TAS1 | Transmission | 0 | 0 | 0 | 0 | 0 | 0 | 0 | 0 | 0 | 0 | 360.3476 | 339.3152 | 320.4109 | 302.5599 | 286.4637 | 269.7437 | 254.7154 | 804.4514 | 1312.9183 | 1585.5687 | 1497.232
NEM | Total | 0.00014887 | 0.0001506 | 0.00014499 | 0.00014102 | 0.00017253 | 0.00018558 | 0.00023324 | 0.00025159 | 8281.3652 | 7819.9861 | 7764.3088 | 9462.5264 | 8935.3413 | 8437.5272 | 45793.3063 | 45709.1539 | 78362.9383 | 75503.0538 | 76707.8422 | 75168.6391 | 89626.6196
Ernst & Young’s liability is limited by a scheme approved under Professional Standards Legislation

## M27_30_USE+DSP Cost
USE and USE / DSP cost by region ($000s) - Marinus 1500MW M27_30, High DER Scenario
USE / DSP | Real June 2019 dollars discounted to 1 July 2019
Region | Aggregation | 2021-22 | 2022-23 | 2023-24 | 2024-25 | 2025-26 | 2026-27 | 2027-28 | 2028-29 | 2029-30 | 2030-31 | 2031-32 | 2032-33 | 2033-34 | 2034-35 | 2035-36 | 2036-37 | 2037-38 | 2038-39 | 2039-40 | 2040-41 | 2041-42
NSW1 | USE / DSP | 0.00012662 | 0.00012657 | 0.00012748 | 1353.7423 | 0.00012899 | 0.00012926 | 0.0001282 | 0.00012852 | 294.9411 | 0.0001322 | 0.00013246 | 674.6657 | 26325.3066 | 93.2185 | 1334.0606 | 787.516 | 2706.626 | 0.00013636 | 958.4859 | 0.00013723 | 942.9398
QLD1 | USE / DSP | 0.00015063 | 0.00015036 | 0.00015093 | 0.00015169 | 0.00015218 | 0.00015216 | 0.00015162 | 0.00015159 | 0.00015144 | 0.00015316 | 0.00015462 | 1383.9476 | 6049.9738 | 0.00015515 | 739.2431 | 6533.2976 | 12472.5614 | 0.00015862 | 5936.2274 | 0.00015963 | 1131.8318
VIC1 | USE / DSP | 8.2907 | 0.00013306 | 11.8735 | 0.00013465 | 0.00013493 | 572.6479 | 0.00013549 | 0.00013563 | 0.00013602 | 0.00013889 | 0.00013942 | 565.9391 | 0.00014219 | 0.00014016 | 757.1348 | 0.00014019 | 760.2762 | 0.00014149 | 579.6062 | 0.00014195 | 869.8231
SA1 | USE / DSP | 0.00012623 | 0.00012583 | 3.7895 | 0.0001276 | 0.0001282 | 1031.4855 | 19.8659 | 191.5153 | 0.00012646 | 0.00012938 | 41.0891 | 2446.0627 | 0.00013196 | 0.00012963 | 631.0069 | 741.836 | 843.7005 | 5.3873 | 556.2629 | 0.0001303 | 714.9397
TAS1 | USE / DSP | 7.5086e-05 | 7.471e-05 | 7.5282e-05 | 7.5017e-05 | 7.4759e-05 | 7.4918e-05 | 7.5486e-05 | 7.5481e-05 | 7.5687e-05 | 7.6777e-05 | 7.6708e-05 | 61.0867 | 7.7714e-05 | 7.6663e-05 | 53.8369 | 7.6724e-05 | 64.5809 | 7.7218e-05 | 44.753 | 7.6879e-05 | 103.1912
NEM | Total | 8.2912 | 0.00061053 | 15.6634 | 1353.7428 | 0.00061906 | 1604.1338 | 19.8664 | 191.5158 | 294.9416 | 0.00063041 | 41.0896 | 5131.7018 | 32375.2807 | 93.219 | 3515.2823 | 8062.6498 | 16847.745 | 5.3878 | 8075.3354 | 0.00064599 | 3762.7255
Ernst & Young’s liability is limited by a scheme approved under Professional Standards Legislation

## M27_30_SyncCon Cost
Synchronous Condenser cost by region ($000s) - Marinus 1500MW M27_30, High DER Scenario
SyncCon | Real June 2019 dollars discounted to 1 July 2019
Region | Aggregation | 2021-22 | 2022-23 | 2023-24 | 2024-25 | 2025-26 | 2026-27 | 2027-28 | 2028-29 | 2029-30 | 2030-31 | 2031-32 | 2032-33 | 2033-34 | 2034-35 | 2035-36 | 2036-37 | 2037-38 | 2038-39 | 2039-40 | 2040-41 | 2041-42
TAS1 | SyncCon | 1492.3349 | 1483.2756 | 1652.9613 | 1221.0797 | 1158.9919 | 1496.8947 | 2164.6489 | 2032.9153 | 2225.4828 | 1698.2174 | 1799.2099 | 1760.576 | 1677.777 | 1926.6335 | 1645.1172 | 1844.8672 | 1452.7753 | 1521.109 | 1387.9471 | 1242.6833 | 1219.2711
NEM | Total | 1492.3349 | 1483.2756 | 1652.9613 | 1221.0797 | 1158.9919 | 1496.8947 | 2164.6489 | 2032.9153 | 2225.4828 | 1698.2174 | 1799.2099 | 1760.576 | 1677.777 | 1926.6335 | 1645.1172 | 1844.8672 | 1452.7753 | 1521.109 | 1387.9471 | 1242.6833 | 1219.2711
Ernst & Young’s liability is limited by a scheme approved under Professional Standards Legislation