## Cover
Project Marinus Economic Modelling Results
Supporting material for the Economic Modelling Appendix to the TasNetworks Supplementary Analysis Report
TasNetworks | 09 November 2020

## Release notice
Notice
Ernst & Young ("EY") was engaged on the instructions of Tasmanian Networks Pty Ltd (“TasNetworks” or “Client”) to provide market modelling in relation to the proposed Marinus Link interconnector (“Project”), in accordance with the contract dated 14 June 2018.
The results of EY’s work, including the assumptions and qualifications made in preparing the workbook dated 9 November 2020 (“Workbook”), are set out in EY's report dated 27 November 2019 ("Report") and addendum report dated 9 November 2020 ("Addendum") which is an addendum to the Report prepared at the specific request of the Client to update the scenarios and various input assumptions to align with more recent data. The Workbook must be read in conjunction with the Report and Addendum (https://www.marinuslink.com.au/rit-t-process/) to understand the full context and details of the model used to compute the long-term least-cost generation development plan and gross market benefits of Marinus Link. The Workbook, Report and Addendum should be read in their entirety including this notice, the applicable scope of the work and any limitations. A reference to the Workbook includes any part of the Report, Addendum and Workbook. No further work has been undertaken by EY since the date of the Workbook to update it. Except as described in the Addendum, no further work has been undertaken by EY since the date of the Report to update its contents.
EY has prepared the Workbook under the directions of the Client. EY has not been engaged to act, and has not acted, as advisor to any other party. Accordingly, EY makes no representations as to the appropriateness, accuracy or completeness of the Workbook for any other party's purposes.
No reliance may be placed upon the Workbook or any of its contents by any party other than the Client (“Third Parties”). Any Third Party receiving a copy of the Workbook must make and rely on their own enquiries in relation to the issues to which the Workbook relates, the contents of the Workbook and all matters arising from or relating to or in any way connected with the Workbook or its contents.
EY disclaims all responsibility to any Third Parties for any loss or liability that the Third Parties may suffer or incur arising from or relating to or in any way connected with the contents of the Workbook, the provision of the Workbook to the Third Parties or the reliance upon the Workbook by the Third Parties.
No claim or demand or any actions or proceedings may be brought against EY arising from or connected with the contents of the Workbook or the provision of the Workbook to the Third Parties. EY will be released and forever discharged from any such claims, demands, actions or proceedings.
Our work commenced on 6 January 2020 and was completed on 21 October 2020. Therefore, our Workbook does not take account of events or circumstances arising after 21 October 2020 and we have no responsibility to update the Workbook for such events or circumstances.
In preparing this Workbook we have considered and relied upon information from a range of sources believed to be reliable and accurate. We do not imply, and it should not be construed, that we have verified any of the information provided to us, or that our enquiries could have identified any matter that a more extensive examination might disclose.
The work performed as part of our scope considers information provided to us and a number of combinations of input assumptions relating to future conditions, which may not necessarily represent actual or most likely future conditions. Additionally, modelling work performed as part of our scope inherently requires assumptions about future behaviours and market interactions, which may result in forecasts that deviate from future conditions. There will usually be differences between estimated and actual results, because events and circumstances frequently do not occur as expected, and those differences may be material. We take no responsibility that the projected outcomes will be achieved, if any.
We highlight that our analysis and Workbook do not constitute investment advice or a recommendation to you on a future course of action. We provide no assurance that the scenarios we have modelled will be accepted by any relevant authority or third party.
Our conclusions are based, in part, on the assumptions stated and on information provided by the Client and other information sources used during the course of the engagement. The modelled outcomes are contingent on the collection of assumptions as agreed with the Client and no consideration of other market events, announcements or other changing circumstances are reflected in this Workbook. Neither EY nor any member or employee thereof undertakes responsibility in any way whatsoever to any person in respect of errors in this Workbook arising from incorrect information provided by the Client or other information sources used.
EY has consented to the Workbook being published electronically on the Client’s website alongside the Report and Addendum for informational purposes only. EY has not consented to distribution or disclosure beyond this. The material contained in the Workbook, including the EY logo, is copyright. The copyright in the material contained in the Workbook itself, excluding EY logo, vests in the Client. The Workbook, including the EY logo, cannot be altered without prior written permission from EY.
EY’s liability is limited by a scheme approved under Professional Standards Legislation.

## Version notes
Change log
2020-11-09 | 1 | Supporting material for the Economic Modelling Appendix to the TasNetworks Supplementary Analysis Report, High DER Scenario. Marinus Link stage 1 from 1 July 2031 and stage 2 from 1 July 2034.

## Abbreviations and notes
Abbreviations
CCGT | Closed cycle gas turbine
Diesel | Diesel generator
Distributed PV | Small-scale PV (PVNSG) and Rooftop PV
DSP | Demand-side participation
FOM | Fixed operations and maintenance
Gas - Steam | Gas-powered steam turbine
GWh | Gigawatt-hours
LS Battery | Explicitly modelled existing and new entrant (4 hour) battery storage
MW | Megawatts
NEM | National Electricity Market
OCGT | Open cycle gas turbine
PADR | Project Assessment Draft Report
PV | Photovoltaic
PVNSG | PV non-scheduled generators
Rehab | Rehabilitation (after closing an existing generator)
USE | Unserved energy
VOM | Variable operations and maintenance
VPP | Virtual power plants
Notes
1. BaseCase simulations do not include Marinus Link. M31_34 simulations include Marinus Link stage 1 from 1 July 2031 and stage 2 from 1 July 2034.
2. Tumut 3 generation is included in Hydro, whereas Tumut 3 pump is included in Pumped Hydro Pump.
3. REZ expansion costs only capture intra-regional network augmentations. These costs do not include the cost of interconnectors.
4. New entrant capacity and retiring capacity for allowable generators are made at the beginning of each financial year, on 1 July.
5. Other non-scheduled generation is handled on the demand side as per Australian Energy Market Operator's (AEMO's) 2020 Electricity Statement of Opportunities (ESOO).

## ---Compare options---
Compare |  | M31_34 | to | BaseCase |  | 0 | 1 | 2 | 3 | 4 | 5 | 6 | 7 | 8 | 9 | 10 | 11 | 12 | 13 | 14 | 15 | 16 | 17 | 18 | 19 | 20
NEM discounted gross market benefits by year
Select region | NEM
[5 empty] | Real June 2019 dollars ($m) discounted to 1 July 2019 | 2021-22 | 2022-23 | 2023-24 | 2024-25 | 2025-26 | 2026-27 | 2027-28 | 2028-29 | 2029-30 | 2030-31 | 2031-32 | 2032-33 | 2033-34 | 2034-35 | 2035-36 | 2036-37 | 2037-38 | 2038-39 | 2039-40 | 2040-41 | 2041-42
|  |  |  | Build | CAPEX | 4.8975e-06 | 5.0962e-06 | 5.8449e-06 | 6.4188e-06 | 0.00082375 | -0.001717 | -0.005766 | -0.063595 | -0.017476 | 1.559 | 55.326 | 97.0477 | 109.3186 | 108.2157 | 97.7664 | 67.53 | 104.3497 | 84.29 | 80.1145 | 90.9075 | 81.7931
|  |  |  | FOM | FOM | 8.6759e-07 | 9.1685e-07 | 9.1933e-07 | -6.3702 | -25.0836 | -8.1984 | -8.7677 | -7.3236 | -1.4902 | 0.439 | 9.8279 | 20.1002 | 20.4453 | 21.3349 | 20.3925 | 15.4417 | 24.7848 | 19.9359 | 20.3218 | 23.0816 | 21.5893
|  |  |  | Fuel | Fuel | -0.00090173 | -1.3722 | -0.38541 | 3.0411 | -2.5768 | -2.9176 | -6.93 | -3.099 | -12.0497 | -4.3184 | 15.6248 | 24.1805 | 19.2737 | 26.023 | 52.929 | 40.8455 | 30.7373 | 32.4191 | 26.0172 | 41.5357 | 27.6717
|  |  |  | VOM | VOM | 0.00022986 | 0.21307 | 0.066201 | 0.69782 | 3.3593 | 3.0943 | 3.3801 | 2.5836 | 2.28 | 2.2256 | -1.7307 | -1.2488 | -3.4663 | -3.2658 | -4.1982 | -0.55503 | -4.6788 | -2.2685 | -2.129 | -4.4883 | -3.0229
|  |  |  | REHAB | REHAB | 0 | 0 | 0 | 2.3265 | 1.3522 | -0.18984 | 0.17821 | 4.3396e-07 | -6.1263e-07 | 0 | 0 | 0 | -0.17745 | -0.053863 | 0 | 0 | 0 | 5.0482e-08 | 0 | 0 | 2.1589e-08
|  |  |  | REZ Tx | REZ | 1.9846e-07 | 2.0953e-07 | 2.1193e-07 | 2.1447e-07 | 2.5192e-07 | 2.6391e-07 | 3.2661e-07 | 5.1493e-07 | -0.11435 | -0.15565 | 0.10418 | 3.8928 | 4.1289 | 5.0359 | 2.7426 | 5.1291 | 21.9587 | 22.1517 | 23.2921 | 24.7534 | 25.1632
|  |  |  | USE+DSP | USE+DSP | 7.9937e-07 | 7.9714e-07 | 8.0288e-07 | -1.1606e-05 | 8.043e-07 | 1.4907 | 7.9839e-07 | -0.012331 | 7.9841e-07 | 8.0512e-07 | 0.96662 | -1.8808 | -28.9744 | 1.9574 | -0.28876 | 1.4521 | -0.4892 | -0.0053863 | 0.13928 | 0.35117 | 3.9613
|  |  |  | SyncCon | SyncCon | -2.458e-06 | -0.0057522 | -0.0024482 | 0.012667 | -0.58527 | -0.71059 | -0.56098 | -0.40397 | -0.44915 | -0.10837 | -0.35565 | -0.38459 | -0.27533 | -0.37047 | -0.0057023 | -0.11146 | 0.13676 | 0.063715 | 0.13104 | 0.29045 | 0.12996
[5 empty] | Total cumulative gross benefits | -0.00066757 | -1.1656 | -1.4872 | -1.7793 | -25.3127 | -32.7459 | -45.452 | -53.771 | -65.6118 | -65.9707 | 13.7925 | 155.4996 | 275.7726 | 434.6493 | 603.9872 | 733.7191 | 910.5182 | 1067.1047 | 1214.9916 | 1391.4231 | 1548.7088
NEM capacity difference by year
Select region | NEM
[5 empty] | Capacity difference (MW) | 2021-22 | 2022-23 | 2023-24 | 2024-25 | 2025-26 | 2026-27 | 2027-28 | 2028-29 | 2029-30 | 2030-31 | 2031-32 | 2032-33 | 2033-34 | 2034-35 | 2035-36 | 2036-37 | 2037-38 | 2038-39 | 2039-40 | 2040-41 | 2041-42
[5 empty] | Black Coal | 0 | 0 | 0 | -18.7771 | -23.5372 | -34.5727 | -3.5163 | -34.5727 | -34.5727 | -34.5727 | -34.5727 | 59.2677 | 59.2677 | 59.2677 | 0 | 0 | 0 | 0 | 0 | 0 | 0
[5 empty] | Brown Coal | 0 | 0 | 0 | 57.8867 | 89.3263 | 89.3263 | 89.3263 | 89.3263 | 23.0874 | 0 | 0 | 0 | 0 | 0 | 0 | 0 | 0 | 0 | 0 | 0 | 0
[5 empty] | CCGT | 0 | 0 | 0 | 0 | 0 | 0 | 0 | 0 | 0 | 0 | 0 | 0 | 0 | 0 | 0 | 0 | 0 | 0 | 0 | 0 | 0
[5 empty] | Gas - Steam | 0 | 0 | 0 | 0 | 0 | 0 | 0 | 0 | 0 | 0 | 0 | 0 | 0 | 0 | 0 | 0 | 0 | 0 | 0 | 0 | 0
[5 empty] | OCGT / Diesel | 0 | 0 | 0 | 73.3125 | 73.3125 | 73.3125 | 73.3125 | 73.3125 | 73.3124 | 73.3124 | 73.3124 | 73.3124 | -6.6873 | -93.6874 | 36.3126 | 235.6184 | 235.6184 | 235.6184 | 235.6184 | 235.6184 | 235.6184
[5 empty] | Hydro | 0 | 0 | 0 | 0 | 0 | 0 | 0 | 0 | 0 | 0 | 250 | 250 | 250 | 250 | 250 | 250 | 250 | 250 | 250 | 250 | 250
[5 empty] | Wind | 0 | 0 | 1e-05 | 1.5e-05 | -0.32835 | -0.30243 | -0.25666 | 0.13915 | -0.39843 | -0.80003 | -157.0462 | -1237.6812 | -1083.7298 | -1168.0297 | -1208.5442 | -1176.7713 | -1708.4783 | -1611.7501 | -1833.5305 | -1949.7333 | -2029.911
[5 empty] | Solar PV | 0 | 0 | 0 | 0 | 0 | 0 | 0 | 0.55012 | 0.55012 | 8.4894 | -595.8495 | 311.8086 | -26.6748 | -26.6748 | -110.6384 | 272.0051 | -229.6882 | 244.3725 | 244.3725 | -374.8506 | -184.3205
[5 empty] | LS Battery | 0 | 0 | 0 | 0 | 0 | 0 | 0 | 0 | 0 | 1.0427 | -248.3031 | -283.0675 | -616.7777 | -616.7777 | -59.584 | -59.5861 | -59.5861 | -59.5861 | -95.214 | -95.214 | -115.5548
[5 empty] | Pumped Hydro | 0 | 0 | 0 | 0 | 0 | 0 | 0 | 0 | 0 | -17.6594 | -87.4069 | -96.7992 | -96.7992 | -96.7992 | -270.0732 | -176.566 | -185.15 | -185.15 | 25.4797 | 25.4797 | 8.9074
[5 empty] | VPP | 0 | 0 | 0 | 0 | 0 | 0 | 0 | 0 | 0 | 0 | 0 | 0 | 0 | 0 | 0 | 0 | 0 | 0 | 0 | 0 | 0
[5 empty] | LS Battery pump | 0 | 0 | 0 | 0 | 0 | 0 | 0 | 0 | 0 | 1.0427 | -248.3031 | -283.0675 | -616.7777 | -616.7777 | -59.584 | -59.5861 | -59.5861 | -59.5861 | -95.214 | -95.214 | -115.5548
[5 empty] | Pumped Hydro Pump | 0 | 0 | 0 | 0 | 0 | 0 | 0 | 0 | 0 | -17.6594 | -87.4069 | -96.7992 | -96.7992 | -96.7992 | -270.0732 | -176.566 | -185.15 | -185.15 | 25.4797 | 25.4797 | 8.9074
[5 empty] | VPP pump | 0 | 0 | 0 | 0 | 0 | 0 | 0 | 0 | 0 | 0 | 0 | 0 | 0 | 0 | 0 | 0 | 0 | 0 | 0 | 0 | 0
NEM generation difference by year
Select region | NEM
[5 empty] | Sent-out generation difference (GWh)* | 2021-22 | 2022-23 | 2023-24 | 2024-25 | 2025-26 | 2026-27 | 2027-28 | 2028-29 | 2029-30 | 2030-31 | 2031-32 | 2032-33 | 2033-34 | 2034-35 | 2035-36 | 2036-37 | 2037-38 | 2038-39 | 2039-40 | 2040-41 | 2041-42
[5 empty] | Black Coal | 0.0276 | 64.0661 | 20.459 | -285.5039 | -70.7774 | -121.6219 | 425.6499 | 126.1912 | 805.0732 | -333.2081 | -210.0263 | 912.5231 | 751.5999 | 825.3579 | 438.941 | 317.3177 | 327.9661 | 278.8167 | 1122.3934 | 989.9514 | 1119.7738
[5 empty] | Brown Coal | 0.0001 | 0.0017 | -4.1147 | 341.55 | 1141.8344 | 1360.2728 | 840.0223 | 795.2329 | 310.5166 | 21.7595 | 141.8092 | 317.648 | 256.3119 | 140.4766 | 158.0544 | 70.5324 | 363.0334 | 174.5782 | 214.5813 | 196.8743 | 351.3447
[5 empty] | CCGT | -7.9612e-06 | -7.8335e-06 | -0.0025988 | 0.095465 | 0.1477 | -1.7983e-05 | -0.047025 | -8.0267 | 0.91957 | 225.493 | -181.704 | -814.5899 | -723.1685 | -914.659 | -1458.3333 | -1125.429 | -670.2637 | -886.6975 | -538.3424 | -344.3699 | -440.389
[5 empty] | Gas - Steam | -6e-07 | 0 | -1e-06 | -1.509e-06 | -1.4384e-06 | -1.4555e-06 | -1.4719e-06 | -1.7184e-06 | -1.5846e-06 | 21.3562 | -47.0114 | -16.676 | 4.306 | -17.1068 | -6.1862 | -23.3044 | -6.7204 | 15.6303 | 24.8171 | 0.27154 | -0.11035
[5 empty] | OCGT / Diesel | -1.0741e-05 | -8.931e-06 | -1.0606e-05 | -1.1636 | -2.4821 | -1.8699 | -1.7711 | -2.3531 | 3.6036 | 12.7463 | -31.0046 | -66.7969 | -46.9316 | -84.7243 | -180.6424 | -183.3917 | -324.9348 | -255.159 | -551.7083 | -1056.2782 | -729.2269
[5 empty] | Hydro | -0.46303 | -75.3114 | -18.6772 | -97.4978 | -1201.7841 | -1340.1797 | -1471.0956 | -1109.1771 | -1285.5147 | -446.1087 | 1751.3091 | 2420.1344 | 2794.2538 | 3273.5483 | 4449.8795 | 3227.6599 | 4592.2764 | 4166.0128 | 3270.9883 | 4503.0361 | 3408.7916
[5 empty] | Wind | -0.00028495 | -0.00029404 | -5.8237e-05 | -4.4862 | -20.0638 | -18.8629 | -10.287 | 2.5078 | 2.8014 | 8.3408 | -397.0922 | -3813.3155 | -3240.6932 | -3459.6115 | -3272.6294 | -3251.2731 | -4013.2539 | -4382.6034 | -4172.261 | -3057.8433 | -3133.0766
[5 empty] | Solar PV | -6.8254e-06 | -1.1356e-05 | -9.7745e-06 | -1.182e-05 | 3.1428e-06 | -4.2163e-05 | -4.5624e-05 | 1.6572 | 0.99424 | 22.3203 | -1617.8107 | 787.5728 | -102.798 | -116.415 | -332.1391 | 592.4032 | -582.1846 | 553.5862 | 555.4663 | -998.4054 | -510.8948
[5 empty] | LS Battery | -0.00015919 | 0.12969 | -0.18765 | -1.5924 | -0.70416 | 1.2332 | -0.67561 | -0.25095 | -0.032703 | 0.59472 | -284.432 | -320.8136 | -674.0753 | -671.5174 | -55.126 | -47.3718 | -51.0882 | -56.8584 | -85.6225 | -52.8038 | -65.5969
[5 empty] | Pumped Hydro | 0.42409 | 0.79396 | 0.1904 | -42.2943 | -154.1637 | -81.2433 | -299.9657 | -229.8225 | 47.8493 | 43.873 | -963.858 | -210.2677 | -220.4015 | -363.1527 | -625.3653 | -585.0365 | -752.7772 | -771.2836 | 165.5784 | 224.9224 | -77.2435
[5 empty] | VPP | -0.00014631 | 0.0074838 | -0.016818 | -11.6251 | 5.0714 | 8.3927 | -17.2298 | 8.8048 | 9.6146 | 0.33434 | 7.4522 | 21.588 | 20.3977 | 1.6016 | 32.108 | 6.3869 | 16.3577 | 2.4536 | 27.3964 | 34.7987 | 53.2172
[5 empty] | LS Battery pump | -0.00019891 | 0.16334 | -0.23634 | -2.0056 | -0.88645 | 1.5528 | -0.85093 | -0.31606 | -0.041185 | 0.74053 | -351.0525 | -396.1016 | -832.0753 | -828.9993 | -68.0184 | -58.4525 | -62.8377 | -70.9055 | -105.0607 | -65.4703 | -80.5017
[5 empty] | Pumped Hydro Pump | -4.63e-05 | -0.000619 | 0.24516 | -100.6159 | -208.94 | -121.9326 | -411.629 | -323.3059 | 35.92 | -347.9344 | -1676.7263 | -478.2738 | -503.6515 | -701.9444 | -1020.0261 | -1182.5184 | -1299.4419 | -1334.7231 | -20.4974 | 189.1052 | -270.9459
[5 empty] | VPP pump | -0.00017653 | 0.0089044 | -0.020098 | -13.9542 | 6.124 | 10.0373 | -20.6213 | 10.5094 | 11.5399 | 0.40136 | 9.7176 | 25.1375 | 24.3893 | 1.9003 | 38.6521 | 7.6658 | 19.1619 | 3.5813 | 32.7171 | 41.8831 | 63.7564
*Generation shown is sent-out, as is demand. The difference in sent-out generation with the Marinus Link option and the Base Case is due to the difference in losses from interconnectors and storage.
Ernst & Young’s liability is limited by a scheme approved under Professional Standards Legislation

## BaseCase_Generation
Annual sent-out generation by technology (GWh) - Base Case, High DER Scenario
Explicitly modelled generation
Region | Technology | 2021-22 | 2022-23 | 2023-24 | 2024-25 | 2025-26 | 2026-27 | 2027-28 | 2028-29 | 2029-30 | 2030-31 | 2031-32 | 2032-33 | 2033-34 | 2034-35 | 2035-36 | 2036-37 | 2037-38 | 2038-39 | 2039-40 | 2040-41 | 2041-42
NEM | Black Coal | 88787.5814 | 85160.2731 | 86463.3258 | 87704.1637 | 85248.3834 | 81426.6546 | 76049.4744 | 75362.0877 | 76039.0551 | 79029.8848 | 77998.0002 | 64792.6777 | 67345.8924 | 66728.974 | 44901.0021 | 40730.9823 | 32776.5863 | 33856.1826 | 32490.3878 | 32429.209 | 28126.7823
NEM | Brown Coal | 29606.6521 | 28821.1687 | 29834.6001 | 28091.8722 | 27982.2957 | 27520.1487 | 28532.0485 | 28001.0591 | 27675.1829 | 26583.9857 | 24811.4926 | 22514.8555 | 22097.8848 | 22176.2422 | 21573.962 | 22096.2367 | 20267.2828 | 21272.7715 | 20142.9623 | 20650.0105 | 20985.7777
NEM | CCGT | 2252.4521 | 2252.5547 | 2009.1205 | 757.1099 | 754.9481 | 756.0239 | 757.5024 | 781.0334 | 757.2846 | 939.1769 | 1129.7572 | 4191.1456 | 4222.7029 | 2513.561 | 5041.5025 | 3095.0313 | 3493.5594 | 3831.3017 | 3359.2156 | 3796.6052 | 4006.9484
NEM | Gas - Steam | 978.4317 | 785.0597 | 794.8895 | 72.804 | 72.804 | 72.804 | 73.0035 | 72.804 | 72.804 | 122.4801 | 166.2325 | 295.9408 | 289.9597 | 229.8562 | 339.0756 | 280.5375 | 347.5315 | 285.2504 | 259.3241 | 281.0806 | 328.2215
NEM | OCGT / Diesel | 41.6454 | 45.9405 | 107.9204 | 50.8466 | 41.7832 | 62.8358 | 40.548 | 101.4785 | 56.9474 | 152.9793 | 115.6484 | 450.4293 | 264.3024 | 239.5433 | 671.0589 | 499.4893 | 1096.9728 | 742.1863 | 1406.8213 | 1987.2593 | 1753.7525
NEM | Hydro | 13058.4885 | 13824.6948 | 13143.2655 | 15313.756 | 16467.7106 | 15012.9915 | 15369.8889 | 16927.8594 | 15222.3208 | 15104.3849 | 13748.9795 | 13552.819 | 14126.4317 | 13610.3333 | 12774.8712 | 12198.8285 | 13405.0736 | 11868.184 | 11253.7326 | 10501.637 | 10581.615
NEM | Wind | 27227.2773 | 30047.0947 | 27764.0506 | 28616.6322 | 30073.007 | 33997.134 | 37900.1216 | 39238.0923 | 41731.1377 | 42323.8839 | 45710.5949 | 55858.6381 | 54580.3246 | 59602.7351 | 77065.9357 | 84161.208 | 89416.4887 | 88713.8615 | 91283.0993 | 89023.0876 | 90070.4968
NEM | Solar PV | 15292.9881 | 15986.3349 | 16249.8449 | 15574.2946 | 14991.2286 | 15956.303 | 16047.6994 | 14675.3792 | 15588.5979 | 16196.3185 | 18147.155 | 21064.6717 | 21156.4597 | 20469.0638 | 24871.1118 | 26497.8058 | 29580.6098 | 30740.9879 | 32093.3568 | 34580.1424 | 38348.5878
NEM | LS Battery | 173.1365 | 173.8092 | 171.104 | 178.8333 | 178.4102 | 168.0533 | 161.3695 | 156.2161 | 158.9811 | 301.9493 | 587.6843 | 707.4184 | 1029.2669 | 1001.0951 | 1051.5538 | 1043.4012 | 1028.8955 | 1042.62 | 1465.4917 | 1416.0455 | 2769.7854
NEM | Pumped Hydro | 54.3376 | 63.5625 | 35.5168 | 1168.9759 | 4275.1576 | 3642.5255 | 3750.5004 | 4192.83 | 5733.8174 | 6612.875 | 6980.9292 | 8163.0728 | 7370.2182 | 7286.5632 | 8818.6833 | 11356.1159 | 13436.4106 | 13085.2748 | 14007.7611 | 13678.8819 | 15016.7559
NEM | VPP | 64.5615 | 159.2598 | 301.1395 | 576.6977 | 905.6464 | 1204.8528 | 1475.4341 | 1784.5418 | 2322.2731 | 2426.6576 | 2733.6689 | 3044.0856 | 3436.067 | 3816.0296 | 4230.5129 | 4382.8707 | 4415.9431 | 4638.2342 | 4749.4836 | 4846.1847 | 5125.821
Total excluding storage |  | 177245.5165 | 176923.1211 | 176367.0173 | 176181.4793 | 175632.1606 | 174804.8954 | 174770.2868 | 175159.7935 | 177143.3304 | 180453.094 | 181827.8603 | 182721.1779 | 184083.9582 | 185570.3088 | 187238.5198 | 189560.1194 | 190384.1049 | 191310.7258 | 192288.8997 | 193249.0317 | 194202.182
Region | Technology | 2021-22 | 2022-23 | 2023-24 | 2024-25 | 2025-26 | 2026-27 | 2027-28 | 2028-29 | 2029-30 | 2030-31 | 2031-32 | 2032-33 | 2033-34 | 2034-35 | 2035-36 | 2036-37 | 2037-38 | 2038-39 | 2039-40 | 2040-41 | 2041-42
NSW1 | Black Coal | 44270.6802 | 39255.4596 | 37927.4164 | 40010.1845 | 36791.4139 | 34371.4183 | 32991.2111 | 34099.3976 | 35552.7757 | 38209.5474 | 38314.2289 | 23923.8084 | 24630.6515 | 24850.7166 | 8449.1098 | 8422.2126 | 8426.0251 | 8426.0256 | 7885.0818 | 7814.0867 | 7867.517
NSW1 | Brown Coal | 0 | 0 | 0 | 0 | 0 | 0 | 0 | 0 | 0 | 0 | 0 | 0 | 0 | 0 | 0 | 0 | 0 | 0 | 0 | 0 | 0
NSW1 | CCGT | 33.6489 | 33.7515 | 103.1277 | 67.5649 | 65.4031 | 66.4789 | 66.0682 | 69.5373 | 67.7396 | 70.6752 | 68.6233 | 1283.6821 | 1301.2952 | 588.4385 | 1342.9556 | 805.1226 | 1316.1129 | 1619.7644 | 1506.4463 | 1623.3535 | 1779.1018
NSW1 | Gas - Steam | 0 | 0 | 0 | 0 | 0 | 0 | 0 | 0 | 0 | 0 | 0 | 0 | 0 | 0 | 0 | 0 | 0 | 0 | 0 | 0 | 0
NSW1 | OCGT / Diesel | 4.0918e-06 | 0.093018 | 4.1898 | 18.8879 | 8.7486 | 8.5611 | 7.0319 | 18.2988 | 19.4502 | 9.9114 | 19.4918 | 85.0956 | 32.2653 | 18.6256 | 164.8572 | 106.7042 | 198.0292 | 77.0789 | 338.1112 | 547.8245 | 461.8346
NSW1 | Hydro | 2016.8912 | 1941.9217 | 1723.97 | 2526.8708 | 2567.5071 | 2244.519 | 2320.0887 | 3178.0657 | 2649.5683 | 3314.8619 | 2904.8211 | 2955.0882 | 3206.4726 | 3404.5521 | 3253.1188 | 3163.4786 | 4015.4233 | 3396.6409 | 3091.0493 | 2993.8773 | 2838.5902
NSW1 | Wind | 6057.7228 | 7063.7979 | 6711.1399 | 6625.5444 | 6874.4962 | 7291.9824 | 7248.753 | 5905.5752 | 5475.1563 | 6057.7229 | 7089.2554 | 12882.0905 | 12938.3476 | 15141.7298 | 21475.7462 | 22710.6383 | 19278.7895 | 17487.3975 | 18462.3846 | 17697.2009 | 21740.4589
NSW1 | Solar PV | 5680.3348 | 6065.0354 | 6102.2597 | 5873.7174 | 5592.1664 | 6055.5395 | 6091.8711 | 5514.5407 | 5705.2839 | 6006.7458 | 7556.8542 | 10186.305 | 10755.522 | 10368.6426 | 14222.8644 | 14311.8036 | 18453.7935 | 18798.5688 | 19752.9103 | 19930.7033 | 19935.0666
NSW1 | LS Battery | 1.0721e-05 | 1.0852e-05 | 1.0816e-05 | 1.0762e-05 | 1.0561e-05 | 1.3148e-05 | 1.8593e-05 | 2.0945e-05 | 2.0932e-05 | 6.5733e-05 | 93.4843 | 215.0684 | 578.2857 | 569.7474 | 598.4418 | 587.0521 | 577.2811 | 589.1193 | 588.5768 | 561.5152 | 695.1614
NSW1 | Pumped Hydro | 10.5377 | 20.5736 | 11.1091 | 822.0449 | 3941.5775 | 3290.3372 | 3451.6407 | 3809.231 | 5158.637 | 5687.3734 | 5612.3299 | 5822.3626 | 5056.6617 | 5010.4126 | 5886.3161 | 7533.9772 | 8714.6251 | 8221.3173 | 8587.7572 | 8423.4272 | 8545.1219
NSW1 | VPP | 22.5359 | 49.8947 | 79.8188 | 155.9272 | 254.0925 | 340.313 | 415.5912 | 494.1851 | 638.4014 | 712.2568 | 812.0036 | 911.2724 | 1036.7901 | 1148.1568 | 1293.7876 | 1335.7555 | 1363.5575 | 1443.7416 | 1502.0543 | 1530.6164 | 1616.9691
Total excluding storage |  | 58059.2779 | 54360.0591 | 52572.1035 | 55122.7698 | 51899.7353 | 50038.4993 | 48725.0239 | 48785.4153 | 49469.9739 | 53669.4646 | 55953.2748 | 51316.0698 | 52864.5543 | 54372.7051 | 48908.652 | 49519.9599 | 51688.1735 | 49805.4761 | 51035.9835 | 50607.0462 | 54622.5692
Region | Technology | 2021-22 | 2022-23 | 2023-24 | 2024-25 | 2025-26 | 2026-27 | 2027-28 | 2028-29 | 2029-30 | 2030-31 | 2031-32 | 2032-33 | 2033-34 | 2034-35 | 2035-36 | 2036-37 | 2037-38 | 2038-39 | 2039-40 | 2040-41 | 2041-42
QLD1 | Black Coal | 44516.9012 | 45904.8135 | 48535.9094 | 47693.9791 | 48456.9695 | 47055.2363 | 43058.2634 | 41262.69 | 40486.2794 | 40820.3374 | 39683.7713 | 40868.8693 | 42715.2409 | 41878.2574 | 36451.8923 | 32308.7697 | 24350.5612 | 25430.157 | 24605.306 | 24615.1223 | 20259.2653
QLD1 | Brown Coal | 0 | 0 | 0 | 0 | 0 | 0 | 0 | 0 | 0 | 0 | 0 | 0 | 0 | 0 | 0 | 0 | 0 | 0 | 0 | 0 | 0
QLD1 | CCGT | 1113.0547 | 1113.0547 | 1240.8356 | 235.4091 | 235.4091 | 235.4091 | 236.054 | 257.3601 | 235.4091 | 414.3658 | 605.7537 | 1721.6132 | 1771.3511 | 1005.443 | 2519.8764 | 1388.3529 | 2177.4465 | 2211.5372 | 1852.7692 | 2173.2516 | 2227.8465
QLD1 | Gas - Steam | 37.1158 | 37.1158 | 73.7192 | 72.804 | 72.804 | 72.804 | 73.0035 | 72.804 | 72.804 | 122.4801 | 166.2325 | 295.9408 | 289.9597 | 229.8562 | 339.0756 | 280.5375 | 347.5315 | 285.2503 | 259.3241 | 281.0806 | 328.2215
QLD1 | OCGT / Diesel | 7.067e-06 | 6.9263e-06 | 7.3e-06 | 2.3582 | 4.9465 | 6.8762 | 6.6722 | 16.8862 | 1.944 | 4.5711 | 9.8256 | 37.2871 | 21.9449 | 8.6052 | 115.7866 | 89.1375 | 193.3888 | 88.917 | 304.4832 | 369.2652 | 364.5191
QLD1 | Hydro | 679.7195 | 676.1012 | 675.0141 | 670.569 | 667.6937 | 664.6686 | 665.1615 | 658.7079 | 657.062 | 653.6812 | 654.169 | 648.992 | 645.9744 | 643.156 | 643.0963 | 637.5042 | 237.855 | 238.2606 | 233.2909 | 234.9219 | 235.2299
QLD1 | Wind | 2134.5667 | 1974.478 | 1945.1552 | 1724.0236 | 2217.3977 | 3999.8278 | 6506.4169 | 10611.867 | 12461.8172 | 12662.8138 | 11634.1943 | 14315.0138 | 12783.3895 | 14997.4187 | 22352.7657 | 27330.6458 | 33999.2076 | 34146.1671 | 34718.1955 | 32367.5514 | 33577.5226
QLD1 | Solar PV | 6071.058 | 6392.671 | 6497.1098 | 6212.7848 | 6072.8637 | 6411.5047 | 6387.1951 | 5416.6809 | 5999.269 | 6224.9485 | 6405.3574 | 6480.9059 | 6206.29 | 6072.3394 | 6425.5244 | 7685.3484 | 6414.751 | 7058.1517 | 7351.4658 | 8103.4634 | 8120.3491
QLD1 | LS Battery | 26.9054 | 27.0656 | 28.0133 | 30.5868 | 31.772 | 30.7785 | 29.6115 | 29.7461 | 30.3561 | 28.9082 | 28.9861 | 28.9887 | 28.7498 | 28.67 | 28.6713 | 28.2621 | 26.7121 | 27.5644 | 185.2772 | 186.5892 | 667.1992
QLD1 | Pumped Hydro | 43.7999 | 42.9889 | 24.4076 | 346.9309 | 333.58 | 352.1882 | 298.8597 | 383.599 | 575.1803 | 705.8144 | 752.268 | 773.5725 | 724.5012 | 683.603 | 661.8974 | 1579.1622 | 2447.2339 | 2509.7168 | 2510.7877 | 2570.9989 | 2563.2309
QLD1 | VPP | 11.7576 | 33.989 | 67.6544 | 130.1263 | 214.6863 | 288.256 | 361.2157 | 484.2197 | 676.0329 | 610.8147 | 702.0027 | 796.958 | 918.8576 | 1019.9268 | 1120.6861 | 1161.1917 | 1165.4522 | 1218.8908 | 1267.7526 | 1309.5759 | 1365.8986
Total excluding storage |  | 54552.4158 | 56098.2341 | 58967.7433 | 56611.9278 | 57728.0842 | 58446.3266 | 56932.7666 | 58296.9961 | 59914.5848 | 60903.1979 | 59159.3039 | 64368.6221 | 64434.1505 | 64835.0759 | 68848.0173 | 69720.296 | 67720.7416 | 69458.441 | 69324.8347 | 68144.6564 | 65112.9539
Region | Technology | 2021-22 | 2022-23 | 2023-24 | 2024-25 | 2025-26 | 2026-27 | 2027-28 | 2028-29 | 2029-30 | 2030-31 | 2031-32 | 2032-33 | 2033-34 | 2034-35 | 2035-36 | 2036-37 | 2037-38 | 2038-39 | 2039-40 | 2040-41 | 2041-42
VIC1 | Black Coal | 0 | 0 | 0 | 0 | 0 | 0 | 0 | 0 | 0 | 0 | 0 | 0 | 0 | 0 | 0 | 0 | 0 | 0 | 0 | 0 | 0
VIC1 | Brown Coal | 29606.6521 | 28821.1687 | 29834.6001 | 28091.8722 | 27982.2957 | 27520.1487 | 28532.0485 | 28001.0591 | 27675.1829 | 26583.9857 | 24811.4926 | 22514.8555 | 22097.8848 | 22176.2422 | 21573.962 | 22096.2367 | 20267.2828 | 21272.7715 | 20142.9623 | 20650.0105 | 20985.7777
VIC1 | CCGT | 4.6071e-06 | 4.5584e-06 | 4.8935e-06 | 6.1631e-06 | 6.1518e-06 | 6.3972e-06 | 6.5254e-06 | 6.9926e-06 | 8.0907e-06 | 1.2956e-05 | 1.4379e-05 | 2.2351e-05 | 2.2518e-05 | 2.1553e-05 | 2.6193e-05 | 2.5061e-05 | 3.3835e-05 | 3.4053e-05 | 4.1343e-05 | 4.1932e-05 | 4.1912e-05
VIC1 | Gas - Steam | 7.4306 | 8.1202 | 11.242 | 2.4695e-06 | 2.3682e-06 | 2.3911e-06 | 2.4377e-06 | 2.8459e-06 | 2.8671e-06 | 4.5133e-06 | 4.0417e-06 | 7.3352e-06 | 6.9685e-06 | 6.229e-06 | 1.0029e-05 | 9.2488e-06 | 1.4079e-05 | 1.0506e-05 | 0 | 0 | 0
VIC1 | OCGT / Diesel | 8.1031 | 6.9772 | 18.0922 | 10.0706 | 10.3418 | 20.5679 | 9.0949 | 25.3371 | 11.5039 | 91.0639 | 53.5618 | 109.4416 | 64.0115 | 58.8242 | 141.9287 | 118.7895 | 242.7676 | 110.577 | 236.5275 | 381.7175 | 327.0598
VIC1 | Hydro | 2714.8507 | 2712.6404 | 2466.3399 | 3035.8155 | 3103.8111 | 2922.6651 | 2977.9758 | 3777.6873 | 3140.264 | 2651.5997 | 2666.7817 | 2414.4919 | 2952.7559 | 3026.7354 | 2877.9846 | 2876.7269 | 3620.1159 | 2985.0221 | 2577.6118 | 2570.2308 | 2325.2558
VIC1 | Wind | 11033.1461 | 12434.6371 | 10766.3434 | 10873.9222 | 10997.6395 | 11422.0241 | 12180.3088 | 11047.0148 | 11879.5493 | 11413.0393 | 12851.1249 | 13112.0439 | 13301.5454 | 13563.8859 | 16088.6295 | 16861.8761 | 17623.2873 | 17792.2885 | 17173.1834 | 17305.7622 | 14897.527
VIC1 | Solar PV | 2656.3955 | 2640.3495 | 2747.763 | 2627.6398 | 2486.8756 | 2629.5175 | 2681.7627 | 2907.2979 | 3020.1867 | 3079.358 | 3066.2726 | 3182.1948 | 3037.6764 | 2891.6601 | 3057.04 | 3266.6267 | 3545.4936 | 3672.7109 | 3762.6644 | 5319.8073 | 8849.6732
VIC1 | LS Battery | 39.7796 | 39.817 | 37.0653 | 40.941 | 41.2753 | 38.2769 | 37.3915 | 35.3993 | 36.8719 | 35.1205 | 34.891 | 34.9045 | 6.4351 | 6.3304 | 6.5202 | 6.4154 | 5.9202 | 6.0195 | 5.9027 | 5.6462 | 39.635
VIC1 | Pumped Hydro | 0 | 0 | 1.3335e-05 | 1.939e-05 | 1.9444e-05 | 2.2592e-05 | 2.2072e-05 | 2.2128e-05 | 3.0804e-05 | 219.6872 | 616.3312 | 1567.1376 | 1589.0552 | 1592.5476 | 2270.4697 | 2242.9763 | 2274.5515 | 2354.2405 | 2909.216 | 2684.4556 | 3908.4028
VIC1 | VPP | 15.1586 | 45.5331 | 104.8465 | 217.3803 | 334.8387 | 449.7846 | 555.4339 | 636.2456 | 800.5862 | 868.8754 | 955.7793 | 1045.7248 | 1156.3705 | 1287.6645 | 1430.4538 | 1485.2201 | 1477.0439 | 1555.2026 | 1544.5157 | 1562.6464 | 1677.5493
Total excluding storage |  | 46026.5781 | 46623.8932 | 45844.3805 | 44639.3203 | 44580.9637 | 44514.9234 | 46381.1908 | 45758.3961 | 45726.6869 | 43819.0467 | 43449.2337 | 41333.0278 | 41453.8741 | 41717.3479 | 43739.5448 | 45220.2559 | 45298.9473 | 45833.3701 | 43892.9494 | 46227.5283 | 47385.2936
| Technology | 2021-22 | 2022-23 | 2023-24 | 2024-25 | 2025-26 | 2026-27 | 2027-28 | 2028-29 | 2029-30 | 2030-31 | 2031-32 | 2032-33 | 2033-34 | 2034-35 | 2035-36 | 2036-37 | 2037-38 | 2038-39 | 2039-40 | 2040-41 | 2041-42
SA1 | Black Coal | 0 | 0 | 0 | 0 | 0 | 0 | 0 | 0 | 0 | 0 | 0 | 0 | 0 | 0 | 0 | 0 | 0 | 0 | 0 | 0 | 0
SA1 | Brown Coal | 0 | 0 | 0 | 0 | 0 | 0 | 0 | 0 | 0 | 0 | 0 | 0 | 0 | 0 | 0 | 0 | 0 | 0 | 0 | 0 | 0
SA1 | CCGT | 1105.7485 | 1105.7485 | 665.1572 | 454.1359 | 454.1359 | 454.1359 | 455.3802 | 454.1359 | 454.1359 | 454.1359 | 455.3802 | 1185.8503 | 1150.0566 | 919.6795 | 1178.6705 | 901.5557 | 2.3554e-05 | 2.3589e-05 | 2.7283e-05 | 2.7541e-05 | 3.1998e-05
SA1 | Gas - Steam | 933.8853 | 739.8237 | 709.9284 | 2.3912e-06 | 2.4653e-06 | 2.5674e-06 | 2.3353e-06 | 2.9466e-06 | 2.8166e-06 | 3.8242e-06 | 3.6611e-06 | 6.453e-06 | 5.5664e-06 | 6.0884e-06 | 0 | 0 | 0 | 0 | 0 | 0 | 0
SA1 | OCGT / Diesel | 33.5423 | 38.8703 | 85.6383 | 19.5299 | 17.7462 | 26.8305 | 17.749 | 40.9565 | 24.0493 | 47.4329 | 32.7692 | 218.5477 | 146.0806 | 153.4882 | 248.4865 | 184.8582 | 462.7871 | 465.6135 | 527.6993 | 688.4521 | 600.339
SA1 | Hydro | 0 | 0 | 0 | 0 | 0 | 0 | 0 | 0 | 0 | 0 | 0 | 0 | 0 | 0 | 0 | 0 | 0 | 0 | 0 | 0 | 0
SA1 | Wind | 6220.9474 | 6552.2642 | 5880.9961 | 6421.8653 | 6210.1846 | 6909.5641 | 6921.737 | 6391.2057 | 6207.6191 | 6028.1351 | 6897.7133 | 8364.8952 | 8052.2896 | 7675.7205 | 8548.8189 | 8147.3593 | 9500.8461 | 9943.1104 | 11708.452 | 11975.7095 | 10673.3021
SA1 | Solar PV | 885.1998 | 888.279 | 902.7125 | 860.1527 | 839.3229 | 859.7412 | 886.8705 | 836.8597 | 863.8582 | 885.2662 | 1118.6707 | 1215.2659 | 1156.9713 | 1136.4217 | 1165.6829 | 1234.027 | 1166.5716 | 1211.5564 | 1226.3162 | 1226.1675 | 1443.4978
SA1 | LS Battery | 106.4514 | 106.9265 | 106.0254 | 107.3055 | 105.3629 | 98.9979 | 94.3664 | 91.0707 | 91.7531 | 237.9205 | 430.3229 | 428.4567 | 415.7962 | 396.3472 | 417.9205 | 421.6714 | 418.982 | 419.9169 | 685.7349 | 662.2948 | 1367.7896
SA1 | Pumped Hydro | 0 | 0 | 1.0022e-05 | 9.7874e-06 | 1.003e-05 | 1.1874e-05 | 1.1785e-05 | 1.2117e-05 | 1.2781e-05 | 1.5024e-05 | 1.7969e-05 | 2.8153e-05 | 2.7116e-05 | 2.7799e-05 | 3.6757e-05 | 4.2354e-05 | 4.2798e-05 | 4.3075e-05 | 5.0403e-05 | 5.0112e-05 | 5.5636e-05
SA1 | VPP | 14.8036 | 28.7752 | 47.9191 | 71.6864 | 100.1737 | 124.0376 | 140.7637 | 166.2617 | 202.928 | 228.5474 | 250.0124 | 272.6421 | 304.0033 | 336.1137 | 357.7662 | 367.3888 | 378.9011 | 386.5508 | 400.2067 | 406.1073 | 422.58
Total excluding storage |  | 9179.3233 | 9324.9856 | 8244.4325 | 7755.6838 | 7521.3897 | 8250.2717 | 8281.7367 | 7723.1578 | 7549.6626 | 7414.97 | 8504.5333 | 10984.5592 | 10505.3981 | 9885.3099 | 11141.6588 | 10467.8002 | 11130.2048 | 11620.2802 | 13462.4676 | 13890.3291 | 12717.1389
Region | Technology | 2021-22 | 2022-23 | 2023-24 | 2024-25 | 2025-26 | 2026-27 | 2027-28 | 2028-29 | 2029-30 | 2030-31 | 2031-32 | 2032-33 | 2033-34 | 2034-35 | 2035-36 | 2036-37 | 2037-38 | 2038-39 | 2039-40 | 2040-41 | 2041-42
TAS1 | Black Coal | 0 | 0 | 0 | 0 | 0 | 0 | 0 | 0 | 0 | 0 | 0 | 0 | 0 | 0 | 0 | 0 | 0 | 0 | 0 | 0 | 0
TAS1 | Brown Coal | 0 | 0 | 0 | 0 | 0 | 0 | 0 | 0 | 0 | 0 | 0 | 0 | 0 | 0 | 0 | 0 | 0 | 0 | 0 | 0 | 0
TAS1 | CCGT | 6.4177e-06 | 6.1141e-06 | 6.6235e-06 | 6.5363e-06 | 6.0552e-06 | 6.0829e-06 | 6.3343e-06 | 6.501e-06 | 6.7831e-06 | 6.9454e-06 | 6.9133e-06 | 7.4128e-06 | 7.7354e-06 | 8.2057e-06 | 9.0179e-06 | 9.238e-06 | 1.0207e-05 | 1.0438e-05 | 1.1552e-05 | 1.1765e-05 | 1.3243e-05
TAS1 | Gas - Steam | 0 | 0 | 0 | 0 | 0 | 0 | 0 | 0 | 0 | 0 | 0 | 0 | 0 | 0 | 0 | 0 | 0 | 0 | 0 | 0 | 0
TAS1 | OCGT / Diesel | 3.2707e-06 | 3.0802e-06 | 3.3308e-06 | 3.5566e-06 | 3.1769e-06 | 3.2865e-06 | 3.4339e-06 | 3.4761e-06 | 3.5764e-06 | 3.7508e-06 | 3.7437e-06 | 0.057301 | 4.2139e-06 | 4.4613e-06 | 4.8424e-06 | 5.079e-06 | 5.3603e-06 | 5.706e-06 | 6.0574e-06 | 4.1118e-06 | 5.6182e-06
TAS1 | Hydro | 7647.0271 | 8494.0315 | 8277.9415 | 9080.5007 | 10128.6987 | 9181.1387 | 9406.6629 | 9313.3985 | 8775.4265 | 8484.2419 | 7523.2076 | 7534.2469 | 7321.2287 | 6535.8899 | 6000.6715 | 5521.1188 | 5531.6794 | 5248.2604 | 5351.7806 | 4702.607 | 5182.5392
TAS1 | Wind | 1780.8944 | 2021.9175 | 2460.416 | 2971.2768 | 3773.2891 | 4373.7356 | 5042.9058 | 5282.4297 | 5706.9958 | 6162.1728 | 7238.3069 | 7184.5947 | 7504.7525 | 8223.9801 | 8599.9754 | 9110.6885 | 9014.3581 | 9344.8979 | 9220.8838 | 9676.8636 | 9181.6862
TAS1 | Solar PV | 7.5113e-07 | 1.3204e-06 | 2.0129e-06 | 2.0051e-06 | 4.9532e-06 | 9.4574e-06 | 1.25e-05 | 1.2446e-05 | 1.3329e-05 | 1.2938e-05 | 2.385e-05 | 2.3656e-05 | 2.3926e-05 | 2.0665e-05 | 2.9252e-05 | 4.4853e-05 | 4.4866e-05 | 6.8012e-05 | 7.0121e-05 | 0.00098299 | 0.00099302
TAS1 | LS Battery | 1.0767e-05 | 1.1285e-05 | 1.1128e-05 | 1.1266e-05 | 1.2113e-05 | 1.6762e-05 | 2.2399e-05 | 2.4928e-05 | 2.4923e-05 | 4.3528e-05 | 4.771e-05 | 4.7823e-05 | 4.8156e-05 | 4.8717e-05 | 5.5203e-05 | 5.5386e-05 | 6.7335e-05 | 6.7663e-05 | 9.8285e-05 | 9.9012e-05 | 0.00013113
TAS1 | Pumped Hydro | 0 | 0 | 2.8469e-05 | 3.0143e-05 | 3.6088e-05 | 3.7981e-05 | 4.0013e-05 | 4.2793e-05 | 4.5076e-05 | 4.8479e-05 | 5.5551e-05 | 6.1874e-05 | 6.2552e-05 | 6.7262e-05 | 8.4532e-05 | 8.4676e-05 | 0.00010826 | 0.00010845 | 0.00013337 | 0.00013392 | 0.00022467
TAS1 | VPP | 0.30579 | 1.0679 | 0.90074 | 1.5775 | 1.8553 | 2.4616 | 2.4296 | 3.6297 | 4.3246 | 6.1633 | 13.8708 | 17.4883 | 20.0455 | 24.1677 | 27.8192 | 33.3146 | 30.9882 | 33.8483 | 34.9542 | 37.2387 | 42.8241
Total excluding storage |  | 9427.9215 | 10515.949 | 10738.3575 | 12051.7775 | 13901.9877 | 13554.8743 | 14449.5688 | 14595.8282 | 14482.4223 | 14646.4147 | 14761.5146 | 14718.899 | 14825.9812 | 14759.87 | 14600.6469 | 14631.8073 | 14546.0376 | 14593.1585 | 14572.6645 | 14379.4717 | 14364.2264
Explicitly modelled pumping
Region | Technology | 2021-22 | 2022-23 | 2023-24 | 2024-25 | 2025-26 | 2026-27 | 2027-28 | 2028-29 | 2029-30 | 2030-31 | 2031-32 | 2032-33 | 2033-34 | 2034-35 | 2035-36 | 2036-37 | 2037-38 | 2038-39 | 2039-40 | 2040-41 | 2041-42
NEM | LS Battery pump | 217.5264 | 219.355 | 215.0662 | 225.3549 | 224.6158 | 211.6451 | 203.6871 | 196.3148 | 200.6689 | 376.1007 | 729.3449 | 877.0091 | 1273.6065 | 1238.4075 | 1300.7057 | 1290.6723 | 1274.8559 | 1288.6192 | 1810.4747 | 1755.7195 | 3416.5254
NEM | Pumped Hydro Pump | 111.5436 | 192.7374 | 104.0085 | 2507.9456 | 5577.2083 | 4884.4848 | 5696.8393 | 6083.7792 | 8522.3717 | 10651.1158 | 11368.6163 | 12375.6212 | 11460.7844 | 11484.6169 | 13186.0942 | 16770.1447 | 19063.4982 | 18558.8173 | 19791.4093 | 19674.4574 | 20966.434
NEM | VPP pump | 77.4892 | 191.494 | 361.1044 | 692.7322 | 1086.4516 | 1446.0811 | 1773.7044 | 2139.0414 | 2792.2651 | 2907.5802 | 3283.9684 | 3650.8061 | 4124.0938 | 4580.4473 | 5077.2228 | 5260.6328 | 5308.6768 | 5564.4292 | 5694.4208 | 5832.8485 | 6135.9282
Region | Technology | 2021-22 | 2022-23 | 2023-24 | 2024-25 | 2025-26 | 2026-27 | 2027-28 | 2028-29 | 2029-30 | 2030-31 | 2031-32 | 2032-33 | 2033-34 | 2034-35 | 2035-36 | 2036-37 | 2037-38 | 2038-39 | 2039-40 | 2040-41 | 2041-42
NSW1 | LS Battery pump | 1.3241e-05 | 1.34e-05 | 1.3352e-05 | 1.3283e-05 | 1.304e-05 | 1.6229e-05 | 2.2965e-05 | 2.5849e-05 | 2.5861e-05 | 8.1163e-05 | 115.4147 | 265.5145 | 713.9329 | 703.3925 | 738.8163 | 724.7557 | 714.7548 | 725.2457 | 726.6381 | 695.2907 | 856.1619
NSW1 | Pumped Hydro Pump | 49.112 | 126.8936 | 68.5642 | 2005.3798 | 5090.315 | 4371.9178 | 5259.9356 | 5519.6586 | 7669.5314 | 9347.7464 | 9498.374 | 9292.432 | 8418.9263 | 8491.68 | 9389.2848 | 11874.3539 | 13039.5667 | 12377.8642 | 12911.9559 | 12968.7815 | 12796.9887
NSW1 | VPP pump | 27.0484 | 60.0357 | 95.6513 | 187.1497 | 304.9714 | 408.4565 | 499.6373 | 592.3105 | 768.1903 | 852.9203 | 974.601 | 1093.7397 | 1244.3944 | 1378.0624 | 1552.8512 | 1603.2241 | 1641.1773 | 1728.2489 | 1802.8222 | 1842.2986 | 1935.5519
Region | Technology | 2021-22 | 2022-23 | 2023-24 | 2024-25 | 2025-26 | 2026-27 | 2027-28 | 2028-29 | 2029-30 | 2030-31 | 2031-32 | 2032-33 | 2033-34 | 2034-35 | 2035-36 | 2036-37 | 2037-38 | 2038-39 | 2039-40 | 2040-41 | 2041-42
QLD1 | LS Battery pump | 33.7879 | 34.0894 | 35.283 | 38.5244 | 40.0366 | 38.7463 | 37.296 | 37.4655 | 38.2337 | 36.4101 | 36.5098 | 36.5098 | 36.2106 | 36.1109 | 36.1109 | 35.5964 | 33.7438 | 34.6177 | 229.401 | 231.6743 | 823.705
QLD1 | Pumped Hydro Pump | 62.4316 | 65.8438 | 35.4442 | 502.5658 | 486.8933 | 512.5668 | 436.9035 | 564.1205 | 852.8402 | 1028.676 | 1097.8531 | 1125.9547 | 1055.9107 | 996.8235 | 964.1511 | 2091.8714 | 3179.048 | 3235.0906 | 3247.8875 | 3334.9772 | 3299.0704
QLD1 | VPP pump | 14.1119 | 40.7948 | 81.2013 | 156.1825 | 257.6844 | 345.9658 | 433.5446 | 581.1787 | 811.4001 | 733.1228 | 843.3682 | 955.7409 | 1102.8475 | 1224.2539 | 1344.9901 | 1393.706 | 1402.6433 | 1459.1349 | 1521.6043 | 1575.9219 | 1635.2833
Region | Technology | 2021-22 | 2022-23 | 2023-24 | 2024-25 | 2025-26 | 2026-27 | 2027-28 | 2028-29 | 2029-30 | 2030-31 | 2031-32 | 2032-33 | 2033-34 | 2034-35 | 2035-36 | 2036-37 | 2037-38 | 2038-39 | 2039-40 | 2040-41 | 2041-42
VIC1 | LS Battery pump | 49.978 | 50.2746 | 46.5594 | 51.6783 | 51.8737 | 48.21 | 47.2196 | 44.461 | 46.5651 | 44.1099 | 44.0164 | 43.8917 | 8.1051 | 7.9805 | 8.205 | 8.0803 | 7.4815 | 7.5566 | 7.4344 | 7.1364 | 49.0568
VIC1 | Pumped Hydro Pump | 0 | 0 | 1.6701e-05 | 2.4248e-05 | 2.4295e-05 | 2.8213e-05 | 2.7646e-05 | 2.762e-05 | 3.8607e-05 | 274.6933 | 772.389 | 1957.2344 | 1985.9473 | 1996.1134 | 2832.6582 | 2803.9192 | 2844.8833 | 2945.8623 | 3631.5657 | 3370.6985 | 4870.3745
VIC1 | VPP pump | 18.194 | 54.7728 | 125.7185 | 261.4072 | 401.3868 | 539.8484 | 668.2302 | 762.0683 | 963.2651 | 1040.4856 | 1149.2753 | 1253.0054 | 1387.9194 | 1545.6762 | 1716.7118 | 1782.6169 | 1773.0381 | 1871.2759 | 1848.8883 | 1881.1631 | 2007.8418
Region | Technology | 2021-22 | 2022-23 | 2023-24 | 2024-25 | 2025-26 | 2026-27 | 2027-28 | 2028-29 | 2029-30 | 2030-31 | 2031-32 | 2032-33 | 2033-34 | 2034-35 | 2035-36 | 2036-37 | 2037-38 | 2038-39 | 2039-40 | 2040-41 | 2041-42
SA1 | LS Battery pump | 133.7604 | 134.991 | 133.2239 | 135.1522 | 132.7055 | 124.6887 | 119.1714 | 114.3882 | 115.8699 | 295.5806 | 533.4039 | 531.093 | 515.3578 | 490.9236 | 517.5735 | 522.2399 | 518.8756 | 521.1991 | 847.001 | 821.618 | 1687.6015
SA1 | Pumped Hydro Pump | 0 | 0 | 1.2533e-05 | 1.2252e-05 | 1.2531e-05 | 1.483e-05 | 1.4762e-05 | 1.5119e-05 | 1.6018e-05 | 1.8758e-05 | 2.2463e-05 | 3.5218e-05 | 3.3869e-05 | 3.4748e-05 | 4.5923e-05 | 5.296e-05 | 5.3536e-05 | 5.3897e-05 | 6.2891e-05 | 6.2866e-05 | 6.9316e-05
SA1 | VPP pump | 17.7678 | 34.6083 | 57.4431 | 86.0956 | 120.1773 | 148.8747 | 169.3455 | 199.158 | 244.1588 | 273.7142 | 300.0743 | 327.2353 | 364.8762 | 403.4163 | 429.4045 | 440.9538 | 454.7714 | 464.9803 | 479.3157 | 488.7695 | 505.8521
Region | Technology | 2021-22 | 2022-23 | 2023-24 | 2024-25 | 2025-26 | 2026-27 | 2027-28 | 2028-29 | 2029-30 | 2030-31 | 2031-32 | 2032-33 | 2033-34 | 2034-35 | 2035-36 | 2036-37 | 2037-38 | 2038-39 | 2039-40 | 2040-41 | 2041-42
TAS1 | LS Battery pump | 1.3296e-05 | 1.3937e-05 | 1.3738e-05 | 1.3909e-05 | 1.4955e-05 | 2.0697e-05 | 2.7658e-05 | 3.0773e-05 | 3.0776e-05 | 5.3735e-05 | 5.892e-05 | 5.9048e-05 | 5.9455e-05 | 6.0151e-05 | 6.8146e-05 | 6.8398e-05 | 8.3124e-05 | 8.3557e-05 | 0.00012134 | 0.00012224 | 0.00016186
TAS1 | Pumped Hydro Pump | 0 | 0 | 3.5686e-05 | 3.7701e-05 | 4.5105e-05 | 4.7474e-05 | 5.0035e-05 | 5.3465e-05 | 5.6388e-05 | 6.0556e-05 | 6.9506e-05 | 7.7372e-05 | 7.817e-05 | 8.412e-05 | 0.00010565 | 0.00010593 | 0.0001353 | 0.00013562 | 0.0001667 | 0.00016756 | 0.00028053
TAS1 | VPP pump | 0.36702 | 1.2825 | 1.0901 | 1.8973 | 2.2317 | 2.9358 | 2.9467 | 4.3258 | 5.2507 | 7.3373 | 16.6495 | 21.0849 | 24.0562 | 29.0386 | 33.2653 | 40.132 | 37.0468 | 40.7891 | 41.7903 | 44.6953 | 51.3991
Non-controllable generation
Region | Technology | 2021-22 | 2022-23 | 2023-24 | 2024-25 | 2025-26 | 2026-27 | 2027-28 | 2028-29 | 2029-30 | 2030-31 | 2031-32 | 2032-33 | 2033-34 | 2034-35 | 2035-36 | 2036-37 | 2037-38 | 2038-39 | 2039-40 | 2040-41 | 2041-42
NEM | Distributed PV | 20798.4047 | 23568.7682 | 26886.7394 | 27615.2384 | 30643.6229 | 35287.571 | 39031.2586 | 39753.9953 | 44014.8045 | 48399.9452 | 52365.8194 | 57499.2715 | 56579.6567 | 58994.902 | 64710.2913 | 68230.8972 | 66506.9643 | 70775.7343 | 75746.3264 | 79585.3293 | 84097.2459
NEM | Behind the meter battery | 248.2954 | 391.0159 | 635.2407 | 873.645 | 1110.6935 | 1316.4202 | 1492.5585 | 1465.9409 | 1681.8128 | 1819.1272 | 1961.7548 | 2078.6781 | 2197.4845 | 2274.7864 | 2336.4813 | 2318.8929 | 2034.5952 | 2137.0829 | 2055.7992 | 1989.2332 | 1919.0083
NEM | Behind the meter battery pump | 248.2718 | 391.279 | 635.3436 | 874.361 | 1111.9394 | 1315.8724 | 1492.0966 | 1466.0034 | 1681.2457 | 1814.8521 | 1959.1987 | 2077.0877 | 2194.8161 | 2269.5425 | 2335.9926 | 2320.0314 | 2032.1026 | 2134.7533 | 2049.6847 | 1985.7028 | 1916.8213
Region | Technology | 2021-22 | 2022-23 | 2023-24 | 2024-25 | 2025-26 | 2026-27 | 2027-28 | 2028-29 | 2029-30 | 2030-31 | 2031-32 | 2032-33 | 2033-34 | 2034-35 | 2035-36 | 2036-37 | 2037-38 | 2038-39 | 2039-40 | 2040-41 | 2041-42
NSW1 | Distributed PV | 6083.3852 | 7094.5476 | 7900.5248 | 8265.6333 | 9047.9271 | 10678.3891 | 11567.3281 | 11920.2736 | 12792.5293 | 14377.3507 | 16241.4083 | 17814.7532 | 17931.8314 | 18592.1856 | 21136.2195 | 22218.046 | 22069.486 | 22679.1899 | 24618.8981 | 26862.0283 | 28014.6594
NSW1 | Behind the meter battery | 86.2911 | 130.192 | 195.3579 | 251.6489 | 316.394 | 373.8896 | 423.2806 | 416.8356 | 483.4159 | 529.1728 | 575.42 | 614.6964 | 652.0397 | 679.0149 | 702.2307 | 701.3907 | 615.4573 | 645.099 | 622.0286 | 603.5072 | 584.9224
NSW1 | Behind the meter battery pump | 86.2934 | 130.2547 | 195.4259 | 251.9702 | 316.7147 | 373.4435 | 423.1707 | 417.2689 | 483.3568 | 527.4381 | 574.8858 | 614.4238 | 650.4563 | 677.6281 | 701.6156 | 701.4917 | 614.9577 | 644.2526 | 620.032 | 602.4719 | 584.2719
Region | Technology | 2021-22 | 2022-23 | 2023-24 | 2024-25 | 2025-26 | 2026-27 | 2027-28 | 2028-29 | 2029-30 | 2030-31 | 2031-32 | 2032-33 | 2033-34 | 2034-35 | 2035-36 | 2036-37 | 2037-38 | 2038-39 | 2039-40 | 2040-41 | 2041-42
QLD1 | Distributed PV | 6311.4166 | 7174.9121 | 7893.35 | 8101.9669 | 9192.4226 | 10584.1531 | 11508.6837 | 11353.7492 | 12961.1642 | 14073.2079 | 15446.2021 | 16509.662 | 16560.1821 | 17688.7714 | 19331.9893 | 20116.6223 | 19096.335 | 20952.6345 | 22073.5604 | 23406.7459 | 24049.2525
QLD1 | Behind the meter battery | 53.2835 | 98.0879 | 167.6474 | 232.2149 | 298.9188 | 355.0744 | 398.4863 | 393.1004 | 456.684 | 503.7715 | 548.9827 | 590.1792 | 627.5875 | 652.7861 | 670.7603 | 663.5777 | 582.0598 | 612.2184 | 591.1287 | 571.6252 | 553.7125
QLD1 | Behind the meter battery pump | 53.2999 | 98.1559 | 167.5649 | 232.2603 | 299.1642 | 354.9631 | 398.5301 | 393.1692 | 456.6294 | 503.0336 | 548.1366 | 589.5432 | 626.6379 | 651.3398 | 670.2507 | 663.62 | 581.5754 | 611.7327 | 589.4317 | 570.6255 | 553.1547
Region | Technology | 2021-22 | 2022-23 | 2023-24 | 2024-25 | 2025-26 | 2026-27 | 2027-28 | 2028-29 | 2029-30 | 2030-31 | 2031-32 | 2032-33 | 2033-34 | 2034-35 | 2035-36 | 2036-37 | 2037-38 | 2038-39 | 2039-40 | 2040-41 | 2041-42
VIC1 | Distributed PV | 5057.8101 | 5800.0433 | 7193.445 | 7348.9339 | 8265.4876 | 9586.9032 | 10994.7439 | 11377.5431 | 12608.3786 | 13880.8641 | 14404.3593 | 16377.1412 | 15462.272 | 15970.1362 | 17180.9939 | 18324.8166 | 17654.0119 | 18929.3823 | 20337.7938 | 20593.5501 | 22834.8221
VIC1 | Behind the meter battery | 52.2631 | 93.0173 | 185.7546 | 288.7355 | 380.4697 | 461.9884 | 537.2397 | 529.6178 | 598.8364 | 632.7785 | 673.1989 | 700.8372 | 734.7213 | 754.2747 | 768.3138 | 759.4962 | 664.3799 | 694.3451 | 662.1743 | 639.3459 | 612.1074
VIC1 | Behind the meter battery pump | 52.2186 | 93.0846 | 185.8411 | 289.0045 | 381.0707 | 461.9067 | 536.9202 | 529.1679 | 598.4373 | 631.3137 | 672.2849 | 700.248 | 734.7755 | 751.8604 | 769.1479 | 760.5274 | 663.034 | 693.5098 | 660.1987 | 638.1753 | 611.2924
Region | Technology | 2021-22 | 2022-23 | 2023-24 | 2024-25 | 2025-26 | 2026-27 | 2027-28 | 2028-29 | 2029-30 | 2030-31 | 2031-32 | 2032-33 | 2033-34 | 2034-35 | 2035-36 | 2036-37 | 2037-38 | 2038-39 | 2039-40 | 2040-41 | 2041-42
SA1 | Distributed PV | 3052.4486 | 3183.0446 | 3539.6638 | 3539.4628 | 3752.1357 | 4012.4848 | 4501.5554 | 4584.6703 | 5094.054 | 5460.6365 | 5644.9194 | 6099.6693 | 5948.4587 | 6052.8575 | 6312.9551 | 6799.3858 | 6830.4983 | 7308.6107 | 7735.1266 | 7751.1252 | 8166.6621
SA1 | Behind the meter battery | 48.6664 | 60.3617 | 75.492 | 88.1153 | 100.6812 | 109.7318 | 115.93 | 109.1285 | 122.2884 | 130.7215 | 139.283 | 146.7206 | 155.2221 | 160.075 | 165.7876 | 165.1667 | 147.2986 | 158.4062 | 154.8666 | 149.5739 | 143.8759
SA1 | Behind the meter battery pump | 48.6744 | 60.4215 | 75.5281 | 88.1869 | 100.7519 | 109.8545 | 115.8916 | 109.1599 | 122.246 | 130.4212 | 139.0826 | 146.5996 | 155.0551 | 160.1197 | 165.6114 | 165.1138 | 147.1707 | 158.2616 | 154.4831 | 149.2863 | 143.7286
Region | Technology | 2021-22 | 2022-23 | 2023-24 | 2024-25 | 2025-26 | 2026-27 | 2027-28 | 2028-29 | 2029-30 | 2030-31 | 2031-32 | 2032-33 | 2033-34 | 2034-35 | 2035-36 | 2036-37 | 2037-38 | 2038-39 | 2039-40 | 2040-41 | 2041-42
TAS1 | Distributed PV | 293.3442 | 316.2205 | 359.7559 | 359.2416 | 385.65 | 425.6408 | 458.9475 | 517.7591 | 558.6784 | 607.8861 | 628.9302 | 698.0459 | 676.9125 | 690.9513 | 748.1334 | 772.0264 | 856.6331 | 905.9169 | 980.9475 | 971.8798 | 1031.8497
TAS1 | Behind the meter battery | 7.7913 | 9.357 | 10.9888 | 12.9303 | 14.2298 | 15.7361 | 17.622 | 17.2586 | 20.5881 | 22.6829 | 24.8702 | 26.2447 | 27.9139 | 28.6355 | 29.3891 | 29.2615 | 25.3995 | 27.0142 | 25.6011 | 25.1811 | 24.3901
TAS1 | Behind the meter battery pump | 7.7855 | 9.3622 | 10.9837 | 12.9391 | 14.2379 | 15.7045 | 17.584 | 17.2375 | 20.5762 | 22.6455 | 24.8087 | 26.2731 | 27.8913 | 28.5945 | 29.367 | 29.2785 | 25.3648 | 26.9967 | 25.5392 | 25.1438 | 24.3737
Ernst & Young’s liability is limited by a scheme approved under Professional Standards Legislation

## BaseCase_Capacity
Installed capacity by technology (MW) - Base Case, High DER Scenario
Capacity calculated on 1 July. In early study years some wind and solar projects enter later in the financial year and are reflected in the following financial year's capacity.
Explicitly modelled generation
Region | Technology | 2021-22 | 2022-23 | 2023-24 | 2024-25 | 2025-26 | 2026-27 | 2027-28 | 2028-29 | 2029-30 | 2030-31 | 2031-32 | 2032-33 | 2033-34 | 2034-35 | 2035-36 | 2036-37 | 2037-38 | 2038-39 | 2039-40 | 2040-41 | 2041-42
NEM | Black Coal | 18366 | 17891 | 16416 | 15238.3596 | 13806.9967 | 13597.2061 | 13321.9344 | 12897.2061 | 12897.2061 | 12897.2061 | 12897.2061 | 10814.5885 | 10814.5885 | 10814.5885 | 7096 | 6396 | 5246 | 5246 | 5246 | 5246 | 4820
NEM | Brown Coal | 4820 | 4835 | 4835 | 4548.4746 | 4517.0351 | 4517.0351 | 4517.0351 | 4517.0351 | 4461.9125 | 4135 | 3760 | 3385 | 3385 | 3385 | 3385 | 3385 | 3385 | 3385 | 3385 | 3385 | 3385
NEM | CCGT | 3055 | 3055 | 3055 | 2487 | 2487 | 2487 | 2487 | 2487 | 2487 | 2487 | 2487 | 2487 | 2487 | 2487 | 2487 | 2102 | 1573 | 1573 | 1430 | 1430 | 1430
NEM | Gas - Steam | 1864 | 1864 | 1384 | 84 | 84 | 84 | 84 | 84 | 84 | 84 | 84 | 84 | 84 | 84 | 84 | 84 | 84 | 84 | 84 | 84 | 84
NEM | OCGT / Diesel | 6741 | 6741 | 6741 | 5923.896 | 5923.896 | 5923.896 | 5923.896 | 5722.4763 | 5645.6876 | 5645.6876 | 5645.6876 | 5645.6876 | 5353.6873 | 5353.6873 | 5223.6873 | 5392.6874 | 5392.6874 | 4952.6874 | 4952.6874 | 4952.6874 | 4952.6874
NEM | Hydro | 7364.9 | 7364.9 | 7364.9 | 7364.9 | 7364.9 | 7364.9 | 7364.9 | 7364.9 | 7364.9 | 7364.9 | 7364.9 | 7364.9 | 7364.9 | 7364.9 | 7364.9 | 7364.9 | 7278.9 | 7278.9 | 7278.9 | 7278.9 | 7278.9
NEM | Wind | 9260 | 9346 | 9487.6558 | 9629.3118 | 9794.1128 | 10285.3173 | 10931.802 | 12137.7534 | 12684.3595 | 12713.6872 | 13011.5893 | 17591.6137 | 17643.8693 | 18100.827 | 22687.4118 | 24241.1089 | 27629.3408 | 27189.8955 | 28038.6926 | 27848.5259 | 29781.0026
NEM | Solar PV | 6097 | 6302 | 6302 | 6302 | 6302 | 6302 | 6302 | 6472.1434 | 6472.1434 | 6472.1434 | 7102.5148 | 8136.15 | 8479.7531 | 8479.7531 | 9588.8951 | 10152.0635 | 12803.7144 | 12653.7144 | 12653.7144 | 13499.5352 | 14869.8801
NEM | LS Battery | 300 | 300 | 300 | 300 | 300 | 300 | 300 | 300 | 300 | 401.2493 | 650.5952 | 757.2286 | 1035.9387 | 1010.9387 | 1027.0821 | 1027.0842 | 1027.0842 | 1027.0842 | 1420.1017 | 1420.1017 | 2636.117
NEM | Pumped Hydro | 810 | 810 | 810 | 810 | 2850 | 2850 | 2850 | 2850 | 2850 | 2911.452 | 3022.643 | 3350.6207 | 3350.6207 | 3350.6207 | 3663.3622 | 4955.5697 | 5638.6526 | 5638.6526 | 5851.836 | 5851.836 | 6349.8144
NEM | VPP | 86.531 | 212.478 | 422.08 | 710.881 | 1092.059 | 1530.314 | 2056.202 | 2653.451 | 3326.256 | 3835.365 | 4409.5619 | 5038.919 | 5723.194 | 6362.1371 | 7028.8681 | 7398.273 | 7780.5079 | 8173.1059 | 8577.282 | 8995.4019 | 9423.6349
Total excluding storage |  | 57567.9 | 57398.9 | 55585.5558 | 51577.9421 | 50279.9405 | 50561.3544 | 50932.5674 | 51682.5143 | 52097.2091 | 51799.6243 | 52352.8978 | 55508.9399 | 55612.7983 | 56069.756 | 57916.8943 | 59117.7597 | 63392.6425 | 62363.1973 | 63068.9944 | 63724.6485 | 66601.4701
Region | Technology | 2021-22 | 2022-23 | 2023-24 | 2024-25 | 2025-26 | 2026-27 | 2027-28 | 2028-29 | 2029-30 | 2030-31 | 2031-32 | 2032-33 | 2033-34 | 2034-35 | 2035-36 | 2036-37 | 2037-38 | 2038-39 | 2039-40 | 2040-41 | 2041-42
NSW1 | Black Coal | 10240 | 9765 | 8290 | 7582.6193 | 6382.4081 | 6172.6175 | 6172.6175 | 6172.6175 | 6172.6175 | 6172.6175 | 6172.6175 | 4090 | 4090 | 4090 | 1350 | 1350 | 1350 | 1350 | 1350 | 1350 | 1350
NSW1 | Brown Coal | 0 | 0 | 0 | 0 | 0 | 0 | 0 | 0 | 0 | 0 | 0 | 0 | 0 | 0 | 0 | 0 | 0 | 0 | 0 | 0 | 0
NSW1 | CCGT | 625 | 625 | 625 | 625 | 625 | 625 | 625 | 625 | 625 | 625 | 625 | 625 | 625 | 625 | 625 | 625 | 625 | 625 | 625 | 625 | 625
NSW1 | Gas - Steam | 0 | 0 | 0 | 0 | 0 | 0 | 0 | 0 | 0 | 0 | 0 | 0 | 0 | 0 | 0 | 0 | 0 | 0 | 0 | 0 | 0
NSW1 | OCGT / Diesel | 1438 | 1438 | 1438 | 1438 | 1438 | 1438 | 1438 | 1438 | 1438 | 1438 | 1438 | 1438 | 1438 | 1438 | 1388 | 1557 | 1557 | 1557 | 1557 | 1557 | 1557
NSW1 | Hydro | 2585 | 2585 | 2585 | 2585 | 2585 | 2585 | 2585 | 2585 | 2585 | 2585 | 2585 | 2585 | 2585 | 2585 | 2585 | 2585 | 2585 | 2585 | 2585 | 2585 | 2585
NSW1 | Wind | 2137 | 2137 | 2137 | 2137 | 2137 | 2137 | 2137 | 2137 | 2137 | 2137 | 2137 | 4305.1706 | 4414.2705 | 4734.0727 | 6504.8738 | 6884.9802 | 6814.9802 | 6612.9802 | 6612.9802 | 6251.9802 | 7572.8833
NSW1 | Solar PV | 2282 | 2432 | 2432 | 2432 | 2432 | 2432 | 2432 | 2432 | 2432 | 2432 | 2980.3255 | 3980.3255 | 4323.9286 | 4323.9286 | 5433.0707 | 5433.0712 | 7923.9286 | 7773.9286 | 7773.9286 | 7773.9286 | 7773.9286
NSW1 | LS Battery | 0 | 0 | 0 | 0 | 0 | 0 | 0 | 0 | 0 | 0 | 81.623 | 188.2564 | 521.9665 | 521.9665 | 521.9665 | 521.9665 | 521.9665 | 521.9665 | 521.9665 | 521.9665 | 621.6534
NSW1 | Pumped Hydro | 240 | 240 | 240 | 240 | 2280 | 2280 | 2280 | 2280 | 2280 | 2280 | 2280 | 2280 | 2280 | 2280 | 2297.94 | 3211.6569 | 3533.7047 | 3533.7047 | 3533.7047 | 3533.7047 | 3533.7047
NSW1 | VPP | 30.447 | 71.711 | 130.27 | 212.052 | 324.245 | 448.498 | 597.436 | 773.879 | 981.449 | 1142.61 | 1324.166 | 1522.2761 | 1738.338 | 1943.716 | 2158.8 | 2279.379 | 2405.052 | 2533.8019 | 2666.9821 | 2804.5979 | 2945.117
Total excluding storage |  | 19307 | 18982 | 17507 | 16799.6193 | 15599.4081 | 15389.6175 | 15389.6175 | 15389.6175 | 15389.6175 | 15389.6175 | 15937.943 | 17023.4961 | 17476.1991 | 17796.0014 | 17885.9445 | 18435.0515 | 20855.9089 | 20503.9089 | 20503.9089 | 20142.9089 | 21463.812
Region | Technology | 2021-22 | 2022-23 | 2023-24 | 2024-25 | 2025-26 | 2026-27 | 2027-28 | 2028-29 | 2029-30 | 2030-31 | 2031-32 | 2032-33 | 2033-34 | 2034-35 | 2035-36 | 2036-37 | 2037-38 | 2038-39 | 2039-40 | 2040-41 | 2041-42
QLD1 | Black Coal | 8126 | 8126 | 8126 | 7655.7403 | 7424.5885 | 7424.5885 | 7149.3168 | 6724.5885 | 6724.5885 | 6724.5885 | 6724.5885 | 6724.5885 | 6724.5885 | 6724.5885 | 5746 | 5046 | 3896 | 3896 | 3896 | 3896 | 3470
QLD1 | Brown Coal | 0 | 0 | 0 | 0 | 0 | 0 | 0 | 0 | 0 | 0 | 0 | 0 | 0 | 0 | 0 | 0 | 0 | 0 | 0 | 0 | 0
QLD1 | CCGT | 1513 | 1513 | 1513 | 1333 | 1333 | 1333 | 1333 | 1333 | 1333 | 1333 | 1333 | 1333 | 1333 | 1333 | 1333 | 948 | 948 | 948 | 805 | 805 | 805
QLD1 | Gas - Steam | 84 | 84 | 84 | 84 | 84 | 84 | 84 | 84 | 84 | 84 | 84 | 84 | 84 | 84 | 84 | 84 | 84 | 84 | 84 | 84 | 84
QLD1 | OCGT / Diesel | 1910 | 1910 | 1910 | 1793 | 1793 | 1793 | 1793 | 1793 | 1793 | 1793 | 1793 | 1793 | 1501 | 1501 | 1501 | 1501 | 1501 | 1501 | 1501 | 1501 | 1501
QLD1 | Hydro | 152 | 152 | 152 | 152 | 152 | 152 | 152 | 152 | 152 | 152 | 152 | 152 | 152 | 152 | 152 | 152 | 66 | 66 | 66 | 66 | 66
QLD1 | Wind | 677 | 677 | 677 | 677 | 700.4089 | 1054.4579 | 1596.787 | 2665.583 | 3137.9087 | 3137.9087 | 3137.9087 | 4021.8688 | 4021.8688 | 4021.8688 | 6129.6834 | 7179.0223 | 9189.3614 | 9189.3614 | 9189.3614 | 9516.2634 | 10127.8368
QLD1 | Solar PV | 2374 | 2429 | 2429 | 2429 | 2429 | 2429 | 2429 | 2429 | 2429 | 2429 | 2429 | 2429 | 2429 | 2429 | 2429 | 2916.6804 | 2866.6804 | 2866.6804 | 2866.6804 | 3066.6803 | 3066.6803
QLD1 | LS Battery | 20 | 20 | 20 | 20 | 20 | 20 | 20 | 20 | 20 | 20 | 20 | 20 | 20.0001 | 20.0001 | 20.0001 | 20.0022 | 20.0022 | 20.0022 | 159.6714 | 159.6714 | 582.1929
QLD1 | Pumped Hydro | 570 | 570 | 570 | 570 | 570 | 570 | 570 | 570 | 570 | 570 | 570 | 570 | 570 | 570 | 570 | 948.4905 | 1309.5256 | 1309.5256 | 1309.5256 | 1309.5256 | 1309.5256
QLD1 | VPP | 17.092 | 49.567 | 96.139 | 162.616 | 256.35 | 359.913 | 485.039 | 636.85 | 815.002 | 952.311 | 1107.868 | 1278.662 | 1465.361 | 1636.076 | 1814.326 | 1909.678 | 2008.65 | 2110.638 | 2215.489 | 2324.452 | 2436.362
Total excluding storage |  | 14836 | 14891 | 14891 | 14123.7403 | 13915.9974 | 14270.0465 | 14537.1039 | 15181.1715 | 15653.4973 | 15653.4973 | 15653.4973 | 16537.4573 | 16245.4573 | 16245.4573 | 17374.6833 | 17826.7027 | 18551.0418 | 18551.0418 | 18408.0418 | 18934.9437 | 19120.5171
Region | Technology | 2021-22 | 2022-23 | 2023-24 | 2024-25 | 2025-26 | 2026-27 | 2027-28 | 2028-29 | 2029-30 | 2030-31 | 2031-32 | 2032-33 | 2033-34 | 2034-35 | 2035-36 | 2036-37 | 2037-38 | 2038-39 | 2039-40 | 2040-41 | 2041-42
VIC1 | Black Coal | 0 | 0 | 0 | 0 | 0 | 0 | 0 | 0 | 0 | 0 | 0 | 0 | 0 | 0 | 0 | 0 | 0 | 0 | 0 | 0 | 0
VIC1 | Brown Coal | 4820 | 4835 | 4835 | 4548.4746 | 4517.0351 | 4517.0351 | 4517.0351 | 4517.0351 | 4461.9125 | 4135 | 3760 | 3385 | 3385 | 3385 | 3385 | 3385 | 3385 | 3385 | 3385 | 3385 | 3385
VIC1 | CCGT | 0 | 0 | 0 | 0 | 0 | 0 | 0 | 0 | 0 | 0 | 0 | 0 | 0 | 0 | 0 | 0 | 0 | 0 | 0 | 0 | 0
VIC1 | Gas - Steam | 500 | 500 | 500 | 0 | 0 | 0 | 0 | 0 | 0 | 0 | 0 | 0 | 0 | 0 | 0 | 0 | 0 | 0 | 0 | 0 | 0
VIC1 | OCGT / Diesel | 1900 | 1900 | 1900 | 1730.0003 | 1730.0003 | 1730.0003 | 1730.0003 | 1730.0003 | 1730.0003 | 1730.0003 | 1730.0003 | 1730.0003 | 1730 | 1730 | 1730 | 1730 | 1730 | 1290 | 1290 | 1290 | 1290
VIC1 | Hydro | 2219 | 2219 | 2219 | 2219 | 2219 | 2219 | 2219 | 2219 | 2219 | 2219 | 2219 | 2219 | 2219 | 2219 | 2219 | 2219 | 2219 | 2219 | 2219 | 2219 | 2219
VIC1 | Wind | 3818 | 3818 | 3818 | 3818 | 3818 | 3818 | 3818 | 3818 | 3846.125 | 3846.125 | 3846.125 | 4468.1835 | 4468.1835 | 4468.1835 | 5029.0535 | 5201.1497 | 5934.2498 | 5530.9997 | 5531 | 5272 | 5272.0001
VIC1 | Solar PV | 1088 | 1088 | 1088 | 1088 | 1088 | 1088 | 1088 | 1258.1434 | 1258.1434 | 1258.1434 | 1258.1434 | 1258.1434 | 1258.1434 | 1258.1434 | 1258.1434 | 1320.0716 | 1530.8651 | 1530.8651 | 1530.8651 | 2176.6855 | 3468
VIC1 | LS Battery | 75 | 75 | 75 | 75 | 75 | 75 | 75 | 75 | 75 | 75 | 75 | 75 | 20 | 20 | 20 | 20 | 20 | 20 | 20.0002 | 20.0002 | 51.6649
VIC1 | Pumped Hydro | 0 | 0 | 0 | 0 | 0 | 0 | 0 | 0 | 0 | 61.452 | 172.643 | 500.6207 | 500.6207 | 500.6207 | 795.4222 | 795.4222 | 795.4222 | 795.4222 | 1008.6057 | 1008.6057 | 1506.5841
VIC1 | VPP | 19.399 | 55.108 | 137.094 | 247.137 | 385.648 | 555.84 | 760.004 | 973.496 | 1197.186 | 1363.053 | 1550.223 | 1756.093 | 1978.399 | 2185.647 | 2401.2231 | 2521.425 | 2644.546 | 2771.077 | 2900.618 | 3034.5971 | 3171.9039
Total excluding storage |  | 14345 | 14360 | 14360 | 13403.4749 | 13372.0354 | 13372.0354 | 13372.0354 | 13542.1787 | 13515.1812 | 13188.2686 | 12813.2686 | 13060.3272 | 13060.3269 | 13060.3269 | 13621.1969 | 13855.2212 | 14799.1148 | 13955.8648 | 13955.8651 | 14342.6855 | 15634.0001
Region | Technology | 2021-22 | 2022-23 | 2023-24 | 2024-25 | 2025-26 | 2026-27 | 2027-28 | 2028-29 | 2029-30 | 2030-31 | 2031-32 | 2032-33 | 2033-34 | 2034-35 | 2035-36 | 2036-37 | 2037-38 | 2038-39 | 2039-40 | 2040-41 | 2041-42
SA1 | Black Coal | 0 | 0 | 0 | 0 | 0 | 0 | 0 | 0 | 0 | 0 | 0 | 0 | 0 | 0 | 0 | 0 | 0 | 0 | 0 | 0 | 0
SA1 | Brown Coal | 0 | 0 | 0 | 0 | 0 | 0 | 0 | 0 | 0 | 0 | 0 | 0 | 0 | 0 | 0 | 0 | 0 | 0 | 0 | 0 | 0
SA1 | CCGT | 709 | 709 | 709 | 529 | 529 | 529 | 529 | 529 | 529 | 529 | 529 | 529 | 529 | 529 | 529 | 529 | 0 | 0 | 0 | 0 | 0
SA1 | Gas - Steam | 1280 | 1280 | 800 | 0 | 0 | 0 | 0 | 0 | 0 | 0 | 0 | 0 | 0 | 0 | 0 | 0 | 0 | 0 | 0 | 0 | 0
SA1 | OCGT / Diesel | 1315 | 1315 | 1315 | 941.2083 | 941.2083 | 941.2083 | 941.2083 | 739.7887 | 663 | 663 | 663 | 663 | 663 | 663 | 583 | 583 | 583 | 583 | 583 | 583 | 583
SA1 | Hydro | 0 | 0 | 0 | 0 | 0 | 0 | 0 | 0 | 0 | 0 | 0 | 0 | 0 | 0 | 0 | 0 | 0 | 0 | 0 | 0 | 0
SA1 | Wind | 2054 | 2140 | 2140 | 2140 | 2140 | 2140 | 2107 | 2107 | 2016 | 1904 | 2060.9762 | 2829.6561 | 2635.6561 | 2635.6561 | 2645.5999 | 2460.5999 | 3038.237 | 3066.8864 | 3774.9469 | 3735.9469 | 3735.9469
SA1 | Solar PV | 353 | 353 | 353 | 353 | 353 | 353 | 353 | 353 | 353 | 353 | 435.0459 | 468.6811 | 468.6811 | 468.6811 | 468.6811 | 482.2403 | 482.2403 | 482.2403 | 482.2403 | 482.2403 | 561.2707
SA1 | LS Battery | 205 | 205 | 205 | 205 | 205 | 205 | 205 | 205 | 205 | 306.2493 | 473.9721 | 473.9721 | 473.9721 | 448.9721 | 465.1155 | 465.1155 | 465.1155 | 465.1155 | 718.4636 | 718.4636 | 1380.6058
SA1 | Pumped Hydro | 0 | 0 | 0 | 0 | 0 | 0 | 0 | 0 | 0 | 0 | 0 | 0 | 0 | 0 | 0 | 0 | 0 | 0 | 0 | 0 | 0
SA1 | VPP | 17.419 | 32.817 | 53.826 | 82.384 | 116.594 | 153.426 | 196.665 | 246.475 | 303.104 | 342.113 | 385.789 | 433.601 | 485.451 | 533.213 | 582.89 | 611.322 | 640.787 | 670.973 | 702.27 | 734.354 | 767.247
Total excluding storage |  | 5711 | 5797 | 5317 | 3963.2083 | 3963.2083 | 3963.2083 | 3930.2083 | 3728.7887 | 3561 | 3449 | 3688.0222 | 4490.3372 | 4296.3372 | 4296.3372 | 4226.281 | 4054.8401 | 4103.4772 | 4132.1267 | 4840.1871 | 4801.1871 | 4880.2176
Region | Technology | 2021-22 | 2022-23 | 2023-24 | 2024-25 | 2025-26 | 2026-27 | 2027-28 | 2028-29 | 2029-30 | 2030-31 | 2031-32 | 2032-33 | 2033-34 | 2034-35 | 2035-36 | 2036-37 | 2037-38 | 2038-39 | 2039-40 | 2040-41 | 2041-42
TAS1 | Black Coal | 0 | 0 | 0 | 0 | 0 | 0 | 0 | 0 | 0 | 0 | 0 | 0 | 0 | 0 | 0 | 0 | 0 | 0 | 0 | 0 | 0
TAS1 | Brown Coal | 0 | 0 | 0 | 0 | 0 | 0 | 0 | 0 | 0 | 0 | 0 | 0 | 0 | 0 | 0 | 0 | 0 | 0 | 0 | 0 | 0
TAS1 | CCGT | 208 | 208 | 208 | 0 | 0 | 0 | 0 | 0 | 0 | 0 | 0 | 0 | 0 | 0 | 0 | 0 | 0 | 0 | 0 | 0 | 0
TAS1 | Gas - Steam | 0 | 0 | 0 | 0 | 0 | 0 | 0 | 0 | 0 | 0 | 0 | 0 | 0 | 0 | 0 | 0 | 0 | 0 | 0 | 0 | 0
TAS1 | OCGT / Diesel | 178 | 178 | 178 | 21.6873 | 21.6873 | 21.6873 | 21.6873 | 21.6873 | 21.6873 | 21.6873 | 21.6873 | 21.6873 | 21.6873 | 21.6873 | 21.6873 | 21.6873 | 21.6873 | 21.6873 | 21.6873 | 21.6873 | 21.6873
TAS1 | Hydro | 2408.9 | 2408.9 | 2408.9 | 2408.9 | 2408.9 | 2408.9 | 2408.9 | 2408.9 | 2408.9 | 2408.9 | 2408.9 | 2408.9 | 2408.9 | 2408.9 | 2408.9 | 2408.9 | 2408.9 | 2408.9 | 2408.9 | 2408.9 | 2408.9
TAS1 | Wind | 574 | 574 | 715.6558 | 857.3118 | 998.7039 | 1135.8593 | 1273.015 | 1410.1704 | 1547.3258 | 1688.6535 | 1829.5794 | 1966.7348 | 2103.8905 | 2241.0459 | 2378.2013 | 2515.3569 | 2652.5124 | 2789.6678 | 2930.4041 | 3072.3355 | 3072.3355
TAS1 | Solar PV | 0 | 0 | 0 | 0 | 0 | 0 | 0 | 0 | 0 | 0 | 0 | 0 | 0 | 0 | 0 | 0 | 0 | 0 | 0 | 0.00052188 | 0.00052188
TAS1 | LS Battery | 0 | 0 | 0 | 0 | 0 | 0 | 0 | 0 | 0 | 0 | 0 | 0 | 0 | 0 | 0 | 0 | 0 | 0 | 0 | 0 | 0
TAS1 | Pumped Hydro | 0 | 0 | 0 | 0 | 0 | 0 | 0 | 0 | 0 | 0 | 0 | 0 | 0 | 0 | 0 | 0 | 0 | 0 | 0 | 0 | 0
TAS1 | VPP | 2.174 | 3.275 | 4.751 | 6.692 | 9.222 | 12.637 | 17.058 | 22.751 | 29.515 | 35.278 | 41.516 | 48.287 | 55.645 | 63.485 | 71.629 | 76.469 | 81.473 | 86.616 | 91.923 | 97.401 | 103.005
Total excluding storage |  | 3368.9 | 3368.9 | 3510.5558 | 3287.8992 | 3429.2913 | 3566.4467 | 3703.6023 | 3840.7578 | 3977.9132 | 4119.2409 | 4260.1667 | 4397.3221 | 4534.4778 | 4671.6332 | 4808.7886 | 4945.9442 | 5083.0998 | 5220.2551 | 5360.9915 | 5502.9233 | 5502.9233
Explicitly modelled pumping
Region | Technology | 2021-22 | 2022-23 | 2023-24 | 2024-25 | 2025-26 | 2026-27 | 2027-28 | 2028-29 | 2029-30 | 2030-31 | 2031-32 | 2032-33 | 2033-34 | 2034-35 | 2035-36 | 2036-37 | 2037-38 | 2038-39 | 2039-40 | 2040-41 | 2041-42
NEM | LS Battery pump | 300 | 300 | 300 | 300 | 300 | 300 | 300 | 300 | 300 | 401.2493 | 650.5952 | 757.2286 | 1035.9387 | 1010.9387 | 1027.0821 | 1027.0842 | 1027.0842 | 1027.0842 | 1420.1017 | 1420.1017 | 2636.117
NEM | Pumped Hydro Pump | 1410 | 1410 | 1410 | 1410 | 3450 | 3450 | 3450 | 3450 | 3450 | 3511.452 | 3622.643 | 3950.6207 | 3950.6207 | 3950.6207 | 4263.3622 | 5555.5697 | 6238.6526 | 6238.6526 | 6451.836 | 6451.836 | 6949.8144
NEM | VPP pump | 86.531 | 212.478 | 422.08 | 710.881 | 1092.059 | 1530.314 | 2056.202 | 2653.451 | 3326.256 | 3835.365 | 4409.5619 | 5038.919 | 5723.194 | 6362.1371 | 7028.8681 | 7398.273 | 7780.5079 | 8173.1059 | 8577.282 | 8995.4019 | 9423.6349
Region | Technology | 2021-22 | 2022-23 | 2023-24 | 2024-25 | 2025-26 | 2026-27 | 2027-28 | 2028-29 | 2029-30 | 2030-31 | 2031-32 | 2032-33 | 2033-34 | 2034-35 | 2035-36 | 2036-37 | 2037-38 | 2038-39 | 2039-40 | 2040-41 | 2041-42
NSW1 | LS Battery pump | 0 | 0 | 0 | 0 | 0 | 0 | 0 | 0 | 0 | 0 | 81.623 | 188.2564 | 521.9665 | 521.9665 | 521.9665 | 521.9665 | 521.9665 | 521.9665 | 521.9665 | 521.9665 | 621.6534
NSW1 | Pumped Hydro Pump | 840 | 840 | 840 | 840 | 2880 | 2880 | 2880 | 2880 | 2880 | 2880 | 2880 | 2880 | 2880 | 2880 | 2897.94 | 3811.6569 | 4133.7047 | 4133.7047 | 4133.7047 | 4133.7047 | 4133.7047
NSW1 | VPP pump | 30.447 | 71.711 | 130.27 | 212.052 | 324.245 | 448.498 | 597.436 | 773.879 | 981.449 | 1142.61 | 1324.166 | 1522.2761 | 1738.338 | 1943.716 | 2158.8 | 2279.379 | 2405.052 | 2533.8019 | 2666.9821 | 2804.5979 | 2945.117
Region | Technology | 2021-22 | 2022-23 | 2023-24 | 2024-25 | 2025-26 | 2026-27 | 2027-28 | 2028-29 | 2029-30 | 2030-31 | 2031-32 | 2032-33 | 2033-34 | 2034-35 | 2035-36 | 2036-37 | 2037-38 | 2038-39 | 2039-40 | 2040-41 | 2041-42
QLD1 | LS Battery pump | 20 | 20 | 20 | 20 | 20 | 20 | 20 | 20 | 20 | 20 | 20 | 20 | 20.0001 | 20.0001 | 20.0001 | 20.0022 | 20.0022 | 20.0022 | 159.6714 | 159.6714 | 582.1929
QLD1 | Pumped Hydro Pump | 570 | 570 | 570 | 570 | 570 | 570 | 570 | 570 | 570 | 570 | 570 | 570 | 570 | 570 | 570 | 948.4905 | 1309.5256 | 1309.5256 | 1309.5256 | 1309.5256 | 1309.5256
QLD1 | VPP pump | 17.092 | 49.567 | 96.139 | 162.616 | 256.35 | 359.913 | 485.039 | 636.85 | 815.002 | 952.311 | 1107.868 | 1278.662 | 1465.361 | 1636.076 | 1814.326 | 1909.678 | 2008.65 | 2110.638 | 2215.489 | 2324.452 | 2436.362
Region | Technology | 2021-22 | 2022-23 | 2023-24 | 2024-25 | 2025-26 | 2026-27 | 2027-28 | 2028-29 | 2029-30 | 2030-31 | 2031-32 | 2032-33 | 2033-34 | 2034-35 | 2035-36 | 2036-37 | 2037-38 | 2038-39 | 2039-40 | 2040-41 | 2041-42
VIC1 | LS Battery pump | 75 | 75 | 75 | 75 | 75 | 75 | 75 | 75 | 75 | 75 | 75 | 75 | 20 | 20 | 20 | 20 | 20 | 20 | 20.0002 | 20.0002 | 51.6649
VIC1 | Pumped Hydro Pump | 0 | 0 | 0 | 0 | 0 | 0 | 0 | 0 | 0 | 61.452 | 172.643 | 500.6207 | 500.6207 | 500.6207 | 795.4222 | 795.4222 | 795.4222 | 795.4222 | 1008.6057 | 1008.6057 | 1506.5841
VIC1 | VPP pump | 19.399 | 55.108 | 137.094 | 247.137 | 385.648 | 555.84 | 760.004 | 973.496 | 1197.186 | 1363.053 | 1550.223 | 1756.093 | 1978.399 | 2185.647 | 2401.2231 | 2521.425 | 2644.546 | 2771.077 | 2900.618 | 3034.5971 | 3171.9039
Region | Technology | 2021-22 | 2022-23 | 2023-24 | 2024-25 | 2025-26 | 2026-27 | 2027-28 | 2028-29 | 2029-30 | 2030-31 | 2031-32 | 2032-33 | 2033-34 | 2034-35 | 2035-36 | 2036-37 | 2037-38 | 2038-39 | 2039-40 | 2040-41 | 2041-42
SA1 | LS Battery pump | 205 | 205 | 205 | 205 | 205 | 205 | 205 | 205 | 205 | 306.2493 | 473.9721 | 473.9721 | 473.9721 | 448.9721 | 465.1155 | 465.1155 | 465.1155 | 465.1155 | 718.4636 | 718.4636 | 1380.6058
SA1 | Pumped Hydro Pump | 0 | 0 | 0 | 0 | 0 | 0 | 0 | 0 | 0 | 0 | 0 | 0 | 0 | 0 | 0 | 0 | 0 | 0 | 0 | 0 | 0
SA1 | VPP pump | 17.419 | 32.817 | 53.826 | 82.384 | 116.594 | 153.426 | 196.665 | 246.475 | 303.104 | 342.113 | 385.789 | 433.601 | 485.451 | 533.213 | 582.89 | 611.322 | 640.787 | 670.973 | 702.27 | 734.354 | 767.247
Region | Technology | 2021-22 | 2022-23 | 2023-24 | 2024-25 | 2025-26 | 2026-27 | 2027-28 | 2028-29 | 2029-30 | 2030-31 | 2031-32 | 2032-33 | 2033-34 | 2034-35 | 2035-36 | 2036-37 | 2037-38 | 2038-39 | 2039-40 | 2040-41 | 2041-42
TAS1 | LS Battery pump | 0 | 0 | 0 | 0 | 0 | 0 | 0 | 0 | 0 | 0 | 0 | 0 | 0 | 0 | 0 | 0 | 0 | 0 | 0 | 0 | 0
TAS1 | Pumped Hydro Pump | 0 | 0 | 0 | 0 | 0 | 0 | 0 | 0 | 0 | 0 | 0 | 0 | 0 | 0 | 0 | 0 | 0 | 0 | 0 | 0 | 0
TAS1 | VPP pump | 2.174 | 3.275 | 4.751 | 6.692 | 9.222 | 12.637 | 17.058 | 22.751 | 29.515 | 35.278 | 41.516 | 48.287 | 55.645 | 63.485 | 71.629 | 76.469 | 81.473 | 86.616 | 91.923 | 97.401 | 103.005
Non-controllable capacity
Region | Technology | 2021-22 | 2022-23 | 2023-24 | 2024-25 | 2025-26 | 2026-27 | 2027-28 | 2028-29 | 2029-30 | 2030-31 | 2031-32 | 2032-33 | 2033-34 | 2034-35 | 2035-36 | 2036-37 | 2037-38 | 2038-39 | 2039-40 | 2040-41 | 2041-42
NEM | Distributed PV | 13524.6248 | 15108.4102 | 16782.6024 | 18599.0123 | 20649.214 | 22515.8693 | 24468.5133 | 26425.488 | 28217.8916 | 29838.3877 | 31741.5272 | 33782.1268 | 35587.9534 | 37062.4109 | 38679.1836 | 39995.6509 | 41752.2512 | 42998.6362 | 44363.6194 | 45809.2891 | 47081.4518
NEM | Behind the meter battery | 582.2639 | 1103.8561 | 1762.0988 | 2442.3923 | 3154.8164 | 3764.4648 | 4353.8337 | 4869.9943 | 5322.0453 | 5889.4484 | 6505.4793 | 7146.8302 | 7807.9794 | 8342.6963 | 8857.6853 | 8934.2764 | 9006.0253 | 9071.0753 | 9128.9115 | 9183.3395 | 9229.7064
NEM | Behind the meter battery pump | 582.2639 | 1103.8561 | 1762.0988 | 2442.3923 | 3154.8164 | 3764.4648 | 4353.8337 | 4869.9943 | 5322.0453 | 5889.4484 | 6505.4793 | 7146.8302 | 7807.9794 | 8342.6963 | 8857.6853 | 8934.2764 | 9006.0253 | 9071.0753 | 9128.9115 | 9183.3395 | 9229.7064
Region | Technology | 2021-22 | 2022-23 | 2023-24 | 2024-25 | 2025-26 | 2026-27 | 2027-28 | 2028-29 | 2029-30 | 2030-31 | 2031-32 | 2032-33 | 2033-34 | 2034-35 | 2035-36 | 2036-37 | 2037-38 | 2038-39 | 2039-40 | 2040-41 | 2041-42
NSW1 | Distributed PV | 3913.164 | 4330.0033 | 4787.0919 | 5305.2148 | 5929.6377 | 6464.9148 | 7030.5165 | 7642.0579 | 8239.587 | 8780.653 | 9418.7488 | 10101.1732 | 10706.5404 | 11206.655 | 11760.5256 | 12216.5275 | 12833.8315 | 13271.2891 | 13751.1953 | 14255.2842 | 14693.6982
NSW1 | Behind the meter battery | 203.976 | 371.2639 | 538.957 | 720.5389 | 926.35 | 1091.205 | 1251.339 | 1406.1399 | 1556.038 | 1740.9409 | 1940.3049 | 2145.9229 | 2358.1331 | 2535.9189 | 2707.8831 | 2741.3879 | 2773.9109 | 2803.4929 | 2831.053 | 2856.905 | 2879.262
NSW1 | Behind the meter battery pump | 203.976 | 371.2639 | 538.957 | 720.5389 | 926.35 | 1091.205 | 1251.339 | 1406.1399 | 1556.038 | 1740.9409 | 1940.3049 | 2145.9229 | 2358.1331 | 2535.9189 | 2707.8831 | 2741.3879 | 2773.9109 | 2803.4929 | 2831.053 | 2856.905 | 2879.262
Region | Technology | 2021-22 | 2022-23 | 2023-24 | 2024-25 | 2025-26 | 2026-27 | 2027-28 | 2028-29 | 2029-30 | 2030-31 | 2031-32 | 2032-33 | 2033-34 | 2034-35 | 2035-36 | 2036-37 | 2037-38 | 2038-39 | 2039-40 | 2040-41 | 2041-42
QLD1 | Distributed PV | 3987.1277 | 4367.864 | 4757.1731 | 5197.5436 | 5733.4282 | 6193.5193 | 6686.8077 | 7235.3396 | 7768.4305 | 8249.3861 | 8817.187 | 9427.4739 | 9970.7185 | 10406.9081 | 10885.1118 | 11265.0385 | 11774.9958 | 12133.6007 | 12527.3778 | 12946.311 | 13312.7732
QLD1 | Behind the meter battery | 113.8282 | 258.8172 | 402.8852 | 561.5842 | 746.2902 | 893.2072 | 1037.2212 | 1183.0662 | 1322.8142 | 1484.2493 | 1659.5442 | 1841.7622 | 2030.2352 | 2178.4602 | 2321.3501 | 2342.1101 | 2361.9902 | 2380.4741 | 2396.6672 | 2412.4282 | 2426.3423
QLD1 | Behind the meter battery pump | 113.8282 | 258.8172 | 402.8852 | 561.5842 | 746.2902 | 893.2072 | 1037.2212 | 1183.0662 | 1322.8142 | 1484.2493 | 1659.5442 | 1841.7622 | 2030.2352 | 2178.4602 | 2321.3501 | 2342.1101 | 2361.9902 | 2380.4741 | 2396.6672 | 2412.4282 | 2426.3423
Region | Technology | 2021-22 | 2022-23 | 2023-24 | 2024-25 | 2025-26 | 2026-27 | 2027-28 | 2028-29 | 2029-30 | 2030-31 | 2031-32 | 2032-33 | 2033-34 | 2034-35 | 2035-36 | 2036-37 | 2037-38 | 2038-39 | 2039-40 | 2040-41 | 2041-42
VIC1 | Distributed PV | 3607.3732 | 4235.6688 | 4895.3044 | 5569.04 | 6273.8434 | 6987.4562 | 7713.9601 | 8332.7648 | 8832.864 | 9290.3372 | 9815.223 | 10374.7633 | 10871.2125 | 11278.6859 | 11713.5437 | 12078.4929 | 12536.272 | 12873.9302 | 13236.9883 | 13624.2112 | 13975.1226
VIC1 | Behind the meter battery | 128.7926 | 282.8956 | 574.0256 | 854.1186 | 1120.1235 | 1374.7876 | 1617.7756 | 1792.9956 | 1918.2015 | 2092.6707 | 2283.8926 | 2485.0505 | 2691.5405 | 2856.5806 | 3014.8965 | 3031.4707 | 3045.3936 | 3057.7227 | 3067.4617 | 3076.5386 | 3083.5396
VIC1 | Behind the meter battery pump | 128.7926 | 282.8956 | 574.0256 | 854.1186 | 1120.1235 | 1374.7876 | 1617.7756 | 1792.9956 | 1918.2015 | 2092.6707 | 2283.8926 | 2485.0505 | 2691.5405 | 2856.5806 | 3014.8965 | 3031.4707 | 3045.3936 | 3057.7227 | 3067.4617 | 3076.5386 | 3083.5396
Region | Technology | 2021-22 | 2022-23 | 2023-24 | 2024-25 | 2025-26 | 2026-27 | 2027-28 | 2028-29 | 2029-30 | 2030-31 | 2031-32 | 2032-33 | 2033-34 | 2034-35 | 2035-36 | 2036-37 | 2037-38 | 2038-39 | 2039-40 | 2040-41 | 2041-42
SA1 | Distributed PV | 1808.561 | 1942.7342 | 2088.4154 | 2250.1756 | 2410.2917 | 2548.5259 | 2693.2516 | 2845.2863 | 2988.2096 | 3111.8326 | 3256.9567 | 3413.5115 | 3553.5545 | 3666.7578 | 3790.6636 | 3891.097 | 4023.8511 | 4120.8807 | 4228.0128 | 4340.0465 | 4439.9406
SA1 | Behind the meter battery | 120.5508 | 173.1488 | 225.4598 | 281.9058 | 333.8358 | 372.3638 | 409.2928 | 443.6028 | 475.0298 | 514.4488 | 557.3248 | 602.2728 | 648.6748 | 684.8128 | 719.4398 | 722.9998 | 726.3508 | 729.0768 | 731.6118 | 733.6478 | 735.1988
SA1 | Behind the meter battery pump | 120.5508 | 173.1488 | 225.4598 | 281.9058 | 333.8358 | 372.3638 | 409.2928 | 443.6028 | 475.0298 | 514.4488 | 557.3248 | 602.2728 | 648.6748 | 684.8128 | 719.4398 | 722.9998 | 726.3508 | 729.0768 | 731.6118 | 733.6478 | 735.1988
Region | Technology | 2021-22 | 2022-23 | 2023-24 | 2024-25 | 2025-26 | 2026-27 | 2027-28 | 2028-29 | 2029-30 | 2030-31 | 2031-32 | 2032-33 | 2033-34 | 2034-35 | 2035-36 | 2036-37 | 2037-38 | 2038-39 | 2039-40 | 2040-41 | 2041-42
TAS1 | Distributed PV | 208.3988 | 232.1399 | 254.6176 | 277.0384 | 302.0129 | 321.453 | 343.9774 | 370.0394 | 388.8004 | 406.1789 | 433.4117 | 465.2049 | 485.9275 | 503.4041 | 529.3388 | 544.4951 | 583.3007 | 598.9356 | 620.0452 | 643.4362 | 659.9172
TAS1 | Behind the meter battery | 15.1163 | 17.7306 | 20.7713 | 24.2447 | 28.2168 | 32.9012 | 38.205 | 44.1898 | 49.9618 | 57.1388 | 64.4128 | 71.8218 | 79.3958 | 86.9238 | 94.1158 | 96.3078 | 98.3798 | 100.3088 | 102.1178 | 103.8198 | 105.3638
TAS1 | Behind the meter battery pump | 15.1163 | 17.7306 | 20.7713 | 24.2447 | 28.2168 | 32.9012 | 38.205 | 44.1898 | 49.9618 | 57.1388 | 64.4128 | 71.8218 | 79.3958 | 86.9238 | 94.1158 | 96.3078 | 98.3798 | 100.3088 | 102.1178 | 103.8198 | 105.3638
Ernst & Young’s liability is limited by a scheme approved under Professional Standards Legislation

## BaseCase_VOM Cost
VOM cost by technology ($000s) - Base Case, High DER Scenario
VOM | Real June 2019 dollars discounted to 1 July 2019
Explicitly modelled generation
Region | Technology | 2021-22 | 2022-23 | 2023-24 | 2024-25 | 2025-26 | 2026-27 | 2027-28 | 2028-29 | 2029-30 | 2030-31 | 2031-32 | 2032-33 | 2033-34 | 2034-35 | 2035-36 | 2036-37 | 2037-38 | 2038-39 | 2039-40 | 2040-41 | 2041-42
NEM | Black Coal | 329321.5755 | 298126.9273 | 285795.725 | 273735.7854 | 251274.8219 | 226542.3224 | 199823.2712 | 186945.0645 | 178116.0508 | 174805.04 | 162879.528 | 127719.5733 | 125446.9833 | 117349.3682 | 74537.8289 | 63864.7901 | 48506.3494 | 47316.458 | 42886.3631 | 40392.1984 | 33052.9208
NEM | Brown Coal | 109704.5228 | 100813.685 | 98629.2155 | 87756.8499 | 82454.7637 | 76601.3763 | 74982.3006 | 69543.8692 | 64829.8205 | 58785.513 | 51814.8165 | 44416.765 | 41162.2485 | 38983.246 | 35830.06 | 34644.704 | 30053.797 | 29743.468 | 26603.8498 | 25748.2023 | 24706.4812
NEM | CCGT | 14549.8336 | 13740.8584 | 11587.5037 | 4146.2398 | 3871.8019 | 3673.4854 | 3445.4891 | 3383.6583 | 3095.2318 | 3629.5384 | 4110.9532 | 14425.2965 | 13742.5259 | 7699.649 | 14599.875 | 8434.0148 | 9020.6225 | 9337.0287 | 7726.3052 | 8247.5258 | 8235.9874
NEM | Gas - Steam | 2172.5871 | 1679.8911 | 1745.3054 | 398.377 | 374.2583 | 354.7563 | 333.1475 | 313.7891 | 297.5567 | 472.6895 | 606.8359 | 1020.5688 | 942.3016 | 706.4448 | 983.8281 | 766.3056 | 898.0713 | 696.7434 | 594.8119 | 611.8294 | 673.9894
NEM | OCGT / Diesel | 402.3141 | 417.8126 | 923.2123 | 402.1026 | 311.8133 | 438.3717 | 264.6978 | 640.8246 | 338.8121 | 861.6698 | 614.5931 | 2255.341 | 1269.2508 | 1076.4852 | 2796.9437 | 1967.7695 | 4153.4413 | 2659.3654 | 4660.8763 | 6234.6835 | 5182.43
NEM | Hydro | 82158.7538 | 81947.2365 | 73657.1971 | 81007.534 | 82128.7276 | 70769.2993 | 68359.0113 | 71134.7696 | 60464.6035 | 56683.9136 | 48556.7643 | 45251.6641 | 44619.3136 | 40474.1006 | 35912.979 | 32322.5196 | 33572.0183 | 28073.591 | 25094.1754 | 22092.8008 | 21052.0871
NEM | Wind | 63998.5491 | 66775.0833 | 58233.0909 | 56685.4538 | 56481.4416 | 60486.7045 | 63993.0908 | 63078.7421 | 63523.0021 | 60881.2421 | 61977.9376 | 73120.9316 | 67433.2795 | 70082.0978 | 86121.9366 | 88971.1005 | 89501.0088 | 83828.2775 | 81429.3997 | 74901.9382 | 71904.9161
NEM | Solar PV | 132.5242 | 130.8915 | 125.615 | 113.7171 | 103.2377 | 103.8155 | 98.6182 | 83.0224 | 83.3733 | 81.8065 | 79.2978 | 77.0668 | 70.2584 | 63.8734 | 65.5316 | 61.4779 | 53.4204 | 52.3126 | 51.4477 | 49.6781 | 48.5332
NEM | LS Battery | 1.5001 | 1.4235 | 1.3223 | 1.305 | 1.2289 | 1.0935 | 0.99124 | 0.90579 | 0.87077 | 0.87507 | 0.99502 | 1.0065 | 0.99823 | 0.86586 | 0.84498 | 0.79715 | 0.73544 | 0.70375 | 0.81615 | 0.74565 | 1.1587
NEM | Pumped Hydro | 343.3465 | 383.6468 | 201.1616 | 2298.7566 | 1803.2783 | 1743.7236 | 1660.9121 | 1980.3741 | 2795.0493 | 3756.0685 | 3712.0206 | 3805.6173 | 3221.1283 | 2828.3289 | 2802.6644 | 2231.7607 | 1926.7189 | 1918.2868 | 1814.6477 | 1721.8232 | 1553.5706
NEM | VPP | 0.55933 | 1.3047 | 2.3266 | 4.2076 | 6.2372 | 7.8376 | 9.0635 | 10.3472 | 12.7211 | 12.5454 | 13.3451 | 14.0328 | 14.9587 | 15.6835 | 16.4207 | 16.062 | 15.2835 | 15.1594 | 14.658 | 14.1242 | 14.1061
Total excluding storage |  | 602440.6602 | 563632.3856 | 530696.865 | 504246.0596 | 477000.8659 | 438970.1313 | 411299.6264 | 395123.7397 | 370748.4508 | 356201.4129 | 330640.7264 | 308287.2071 | 294686.1614 | 276435.2651 | 250848.9828 | 231032.6819 | 215758.729 | 201707.2446 | 189047.2291 | 178278.8565 | 164857.3452
Region | Technology | 2021-22 | 2022-23 | 2023-24 | 2024-25 | 2025-26 | 2026-27 | 2027-28 | 2028-29 | 2029-30 | 2030-31 | 2031-32 | 2032-33 | 2033-34 | 2034-35 | 2035-36 | 2036-37 | 2037-38 | 2038-39 | 2039-40 | 2040-41 | 2041-42
NSW1 | Black Coal | 164166.483 | 137502.8518 | 125350.713 | 124948.3878 | 108456.1344 | 95626.4468 | 86673.3722 | 84584.7158 | 83280.3571 | 84513.881 | 79999.2023 | 47162.138 | 45917.5945 | 43697.9105 | 14025.9235 | 13201.3605 | 12466.603 | 11770.136 | 10405.0095 | 9725.9855 | 9245.687
NSW1 | Brown Coal | 0 | 0 | 0 | 0 | 0 | 0 | 0 | 0 | 0 | 0 | 0 | 0 | 0 | 0 | 0 | 0 | 0 | 0 | 0 | 0 | 0
NSW1 | CCGT | 214.4678 | 202.3459 | 590.181 | 373.107 | 335.565 | 326.3438 | 297.6178 | 302.6087 | 277.1427 | 273.8912 | 251.3637 | 4426.2402 | 4230.1218 | 1803.3336 | 3888.8539 | 2192.6101 | 3401.322 | 3949.144 | 3468.7864 | 3527.591 | 3657.9034
NSW1 | Gas - Steam | 0 | 0 | 0 | 0 | 0 | 0 | 0 | 0 | 0 | 0 | 0 | 0 | 0 | 0 | 0 | 0 | 0 | 0 | 0 | 0 | 0
NSW1 | OCGT / Diesel | 3.9124e-05 | 0.81509 | 34.6539 | 146.3033 | 64.1364 | 59.1999 | 45.0498 | 113.9339 | 114.3324 | 55.8236 | 102.2447 | 418.1134 | 150.1259 | 80.8541 | 677.5759 | 414.6913 | 743.6122 | 270.0583 | 1098.7527 | 1700.0326 | 1341.3778
NSW1 | Hydro | 12653.1911 | 11512.8892 | 9686.3516 | 13373.1897 | 12767.2181 | 10584.351 | 10278.7278 | 13324.4261 | 10503.0547 | 12451.833 | 10272.8382 | 9894.7767 | 10100.7489 | 10136.9147 | 9146.4156 | 8384.3043 | 10053.0031 | 8040.3174 | 6907.9722 | 6311.1297 | 5667.0899
NSW1 | Wind | 14232.8296 | 15700.4608 | 14067.5393 | 13090.916 | 12863.3582 | 12867.3112 | 12084.3869 | 9286.3014 | 8134.9351 | 8495.1536 | 9396.8849 | 17713.49 | 16800.6128 | 18816.4856 | 25453.5397 | 25477.7554 | 20548.6646 | 17721.378 | 17638.9469 | 16000.0027 | 18552.1644
NSW1 | Solar PV | 49.2122 | 49.6552 | 47.1736 | 42.8815 | 38.5017 | 39.3924 | 37.4269 | 31.981 | 31.2552 | 31.0656 | 30.4106 | 29.9966 | 27.7066 | 24.9466 | 26.7204 | 25.3225 | 23.5807 | 21.8597 | 21.7512 | 20.7168 | 19.6194
NSW1 | LS Battery | 1.1473e-08 | 1.0965e-08 | 1.0315e-08 | 9.6909e-09 | 8.9825e-09 | 1.0555e-08 | 1.4106e-08 | 1.499e-08 | 1.416e-08 | 4.1976e-08 | 0.056351 | 0.1224 | 0.31102 | 0.28904 | 0.28681 | 0.26569 | 0.24731 | 0.23706 | 0.22428 | 0.20273 | 0.23562
NSW1 | Pumped Hydro | 67.4488 | 124.2911 | 63.0319 | 439.9981 | 128.2857 | 67.3947 | 320.815 | 359.2082 | 495.2753 | 1092.1993 | 1029.8996 | 1201.0247 | 915.8129 | 776.7522 | 926.1341 | 707.3015 | 637.3246 | 634.4349 | 614.0784 | 584.9435 | 527.0466
NSW1 | VPP | 0.1953 | 0.40883 | 0.6166 | 1.138 | 1.7498 | 2.2139 | 2.5525 | 2.8645 | 3.4945 | 3.6822 | 3.9642 | 4.2005 | 4.5136 | 4.7183 | 5.0219 | 4.8954 | 4.7187 | 4.7189 | 4.635 | 4.46 | 4.4501
Total excluding storage |  | 191316.1837 | 164969.0181 | 149776.6125 | 151974.7854 | 134524.9138 | 119503.0451 | 109416.5815 | 107643.9669 | 102341.0772 | 105821.6479 | 100052.9443 | 79644.7549 | 77226.9105 | 74560.445 | 53219.0291 | 49696.044 | 47236.7855 | 41772.8934 | 39541.2189 | 37285.4583 | 38483.8418
Region | Technology | 2021-22 | 2022-23 | 2023-24 | 2024-25 | 2025-26 | 2026-27 | 2027-28 | 2028-29 | 2029-30 | 2030-31 | 2031-32 | 2032-33 | 2033-34 | 2034-35 | 2035-36 | 2036-37 | 2037-38 | 2038-39 | 2039-40 | 2040-41 | 2041-42
QLD1 | Black Coal | 165155.0925 | 160624.0755 | 160445.012 | 148787.3976 | 142818.6874 | 130915.8757 | 113149.8989 | 102360.3487 | 94835.6936 | 90291.159 | 82880.3257 | 80557.4353 | 79529.3888 | 73651.4577 | 60511.9054 | 50663.4296 | 36039.7464 | 35546.322 | 32481.3536 | 30666.2129 | 23807.2338
QLD1 | Brown Coal | 0 | 0 | 0 | 0 | 0 | 0 | 0 | 0 | 0 | 0 | 0 | 0 | 0 | 0 | 0 | 0 | 0 | 0 | 0 | 0 | 0
QLD1 | CCGT | 7173.1266 | 6795.4482 | 7144.0701 | 1288.6859 | 1210.8416 | 1145.7365 | 1071.6487 | 1114.6721 | 961.2369 | 1604.6091 | 2205.447 | 5915.6737 | 5765.8999 | 3078.7763 | 7300.0904 | 3784.4503 | 5619.3003 | 5387.8846 | 4257.5186 | 4719.9346 | 4578.0838
QLD1 | Gas - Steam | 237.0883 | 227.1003 | 425.1451 | 398.377 | 374.2583 | 354.7563 | 333.1475 | 313.7891 | 297.5567 | 472.6895 | 606.8359 | 1020.5688 | 942.3016 | 706.4448 | 983.8281 | 766.3056 | 898.0713 | 696.7434 | 594.8119 | 611.8294 | 673.9894
QLD1 | OCGT / Diesel | 6.6175e-05 | 6.127e-05 | 6.0972e-05 | 18.1572 | 36.2775 | 47.5366 | 42.6782 | 104.3611 | 11.3735 | 25.2616 | 51.2972 | 183.4871 | 102.8575 | 37.5187 | 474.6744 | 346.642 | 719.4627 | 310.4018 | 990.0258 | 1141.8996 | 1058.827
QLD1 | Hydro | 4309.4221 | 4043.7297 | 3813.5697 | 3576.3075 | 3361.6424 | 3162.978 | 2985.6577 | 2795.4169 | 2630.7409 | 2470.2805 | 2334.1012 | 2185.9353 | 2053.9 | 1930.9579 | 1822.5873 | 1703.838 | 602.6851 | 570.0881 | 526.8979 | 501.1338 | 473.8263
QLD1 | Wind | 5011.5469 | 4376.4316 | 4074.2041 | 3408.6966 | 4155.6156 | 7272.6225 | 11304.1173 | 17632.1735 | 19582.5554 | 18780.9495 | 16278.0569 | 18972.8737 | 15990.3265 | 17721.9001 | 24972.9833 | 28858.8061 | 34019.2888 | 32230.5705 | 30939.4888 | 27225.4708 | 26695.9786
QLD1 | Solar PV | 52.6354 | 52.3545 | 50.2283 | 45.3746 | 41.8335 | 41.7262 | 39.2691 | 31.4059 | 32.8867 | 32.21 | 31.3059 | 29.9024 | 27.0519 | 24.967 | 24.9591 | 22.7465 | 17.7752 | 18.6462 | 18.3104 | 17.877 | 17.1111
QLD1 | LS Battery | 0.23299 | 0.22154 | 0.21642 | 0.22315 | 0.21885 | 0.20021 | 0.18187 | 0.17248 | 0.16632 | 0.14949 | 0.14151 | 0.13362 | 0.12516 | 0.11783 | 0.11129 | 0.10358 | 0.092388 | 0.090123 | 0.14256 | 0.13545 | 0.28979
QLD1 | Pumped Hydro | 275.8977 | 259.3556 | 138.1297 | 1858.7585 | 1674.9926 | 1676.3289 | 1340.0971 | 1621.1659 | 2299.774 | 2663.727 | 2681.7435 | 2603.69 | 2304.4502 | 2050.7555 | 1875.4304 | 1523.4307 | 1288.4101 | 1282.8887 | 1199.4483 | 1135.8972 | 1025.1836
QLD1 | VPP | 0.10179 | 0.27822 | 0.52251 | 0.94925 | 1.4785 | 1.8747 | 2.2187 | 2.8085 | 3.7097 | 3.1586 | 3.427 | 3.6738 | 3.9996 | 4.1929 | 4.3491 | 4.2557 | 4.0329 | 3.9837 | 3.9119 | 3.8157 | 3.7581
Total excluding storage |  | 181938.912 | 176119.1398 | 175952.2293 | 157522.9964 | 151999.1564 | 142941.2317 | 128926.4174 | 124352.1673 | 118352.0437 | 113677.1592 | 104387.3698 | 108865.8763 | 104411.7261 | 97152.0225 | 96091.0279 | 86146.2181 | 77916.3297 | 74760.6566 | 69808.4071 | 64884.3581 | 57305.0502
Region | Technology | 2021-22 | 2022-23 | 2023-24 | 2024-25 | 2025-26 | 2026-27 | 2027-28 | 2028-29 | 2029-30 | 2030-31 | 2031-32 | 2032-33 | 2033-34 | 2034-35 | 2035-36 | 2036-37 | 2037-38 | 2038-39 | 2039-40 | 2040-41 | 2041-42
VIC1 | Black Coal | 0 | 0 | 0 | 0 | 0 | 0 | 0 | 0 | 0 | 0 | 0 | 0 | 0 | 0 | 0 | 0 | 0 | 0 | 0 | 0 | 0
VIC1 | Brown Coal | 109704.5228 | 100813.685 | 98629.2155 | 87756.8499 | 82454.7637 | 76601.3763 | 74982.3006 | 69543.8692 | 64829.8205 | 58785.513 | 51814.8165 | 44416.765 | 41162.2485 | 38983.246 | 35830.06 | 34644.704 | 30053.797 | 29743.468 | 26603.8498 | 25748.2023 | 24706.4812
VIC1 | CCGT | 2.9898e-05 | 2.7931e-05 | 2.8315e-05 | 3.3672e-05 | 3.1734e-05 | 3.1162e-05 | 3.0013e-05 | 3.0369e-05 | 3.3181e-05 | 5.0167e-05 | 5.256e-05 | 7.7136e-05 | 7.3398e-05 | 6.6322e-05 | 7.6103e-05 | 6.8728e-05 | 8.7648e-05 | 8.3287e-05 | 9.5447e-05 | 9.1391e-05 | 8.6297e-05
VIC1 | Gas - Steam | 15.2307 | 15.6949 | 20.5669 | 4.2712e-06 | 3.8649e-06 | 3.6762e-06 | 3.536e-06 | 3.9144e-06 | 3.7261e-06 | 5.5405e-06 | 4.6801e-06 | 7.9771e-06 | 7.1927e-06 | 6.0528e-06 | 9.163e-06 | 7.9863e-06 | 1.1557e-05 | 8.1063e-06 | 0 | 0 | 0
VIC1 | OCGT / Diesel | 75.2619 | 60.8859 | 149.3382 | 78.6801 | 76.353 | 141.9828 | 58.5347 | 157.4964 | 67.5935 | 508.5168 | 282.3737 | 537.7974 | 300.5325 | 257.7977 | 579.3851 | 460.6017 | 906.0146 | 384.2048 | 768.5096 | 1180.8329 | 951.8519
VIC1 | Hydro | 17195.4761 | 16139.4181 | 13902.8119 | 16140.1536 | 15569.1839 | 13840.9571 | 13298.4319 | 15945.3936 | 12554.5806 | 10027.8552 | 9464.8293 | 8073.256 | 9389.2564 | 9059.1864 | 8115.41 | 7624.6705 | 9111.8866 | 7089.8536 | 5761.9934 | 5415.9707 | 4642.0342
VIC1 | Wind | 25950.1707 | 27646.1093 | 22552.6672 | 21503.7234 | 20601.4617 | 20170.7364 | 20317.6157 | 17376.977 | 17646.4218 | 16024.3674 | 17047.6727 | 16471.2809 | 15765.5052 | 15235.4719 | 17082.4576 | 16919.4099 | 16735.7185 | 15967.9191 | 14565.2397 | 13857.4598 | 11243.0456
VIC1 | Solar PV | 23.0065 | 21.6108 | 21.2358 | 19.1809 | 17.1215 | 17.105 | 16.4745 | 14.782 | 14.4995 | 13.9522 | 13.123 | 12.8638 | 11.6224 | 10.3865 | 10.3909 | 10.0346 | 9.0402 | 8.8329 | 8.5453 | 8.42 | 9.1912
VIC1 | LS Battery | 0.34461 | 0.32636 | 0.28639 | 0.29877 | 0.28408 | 0.249 | 0.22969 | 0.20524 | 0.20196 | 0.18161 | 0.17037 | 0.16092 | 0.028021 | 0.026015 | 0.025314 | 0.023527 | 0.020492 | 0.019673 | 0.018214 | 0.01647 | 0.027946
VIC1 | Pumped Hydro | 0 | 0 | 1.2904e-08 | 1.7685e-08 | 1.6734e-08 | 1.8352e-08 | 1.6984e-08 | 1.6011e-08 | 2.1152e-08 | 0.14218 | 0.37756 | 0.90263 | 0.86519 | 0.82119 | 1.0999 | 1.0285 | 0.98409 | 0.96315 | 1.1211 | 0.98253 | 1.3404
VIC1 | VPP | 0.13129 | 0.37318 | 0.81027 | 1.5859 | 2.3057 | 2.9256 | 3.4123 | 3.6891 | 4.3827 | 4.491 | 4.666 | 4.821 | 5.0352 | 5.2907 | 5.5531 | 5.4424 | 5.1132 | 5.083 | 4.7682 | 4.5568 | 4.6173
Total excluding storage |  | 152963.6688 | 144697.404 | 135275.8356 | 125498.5878 | 118718.8839 | 110772.1575 | 108673.3574 | 103038.5182 | 95112.916 | 85360.2046 | 78622.8152 | 69511.9632 | 66629.1651 | 63546.0886 | 61617.7037 | 59659.4208 | 56816.4571 | 53194.2784 | 47708.1379 | 46210.8858 | 41552.6041
Region | Technology | 2021-22 | 2022-23 | 2023-24 | 2024-25 | 2025-26 | 2026-27 | 2027-28 | 2028-29 | 2029-30 | 2030-31 | 2031-32 | 2032-33 | 2033-34 | 2034-35 | 2035-36 | 2036-37 | 2037-38 | 2038-39 | 2039-40 | 2040-41 | 2041-42
SA1 | Black Coal | 0 | 0 | 0 | 0 | 0 | 0 | 0 | 0 | 0 | 0 | 0 | 0 | 0 | 0 | 0 | 0 | 0 | 0 | 0 | 0 | 0
SA1 | Brown Coal | 0 | 0 | 0 | 0 | 0 | 0 | 0 | 0 | 0 | 0 | 0 | 0 | 0 | 0 | 0 | 0 | 0 | 0 | 0 | 0 | 0
SA1 | CCGT | 7162.239 | 6743.0642 | 3853.2525 | 2484.4468 | 2325.3952 | 2201.405 | 2076.2225 | 1966.3774 | 1856.8522 | 1751.038 | 1654.1425 | 4083.3826 | 3746.5041 | 2817.539 | 3410.9306 | 2456.9543 | 6.1638e-05 | 5.828e-05 | 6.363e-05 | 6.0639e-05 | 6.6544e-05
SA1 | Gas - Steam | 1920.268 | 1437.0959 | 1299.5934 | 4.1379e-06 | 4.0205e-06 | 3.9447e-06 | 3.3894e-06 | 4.0574e-06 | 3.6535e-06 | 4.6852e-06 | 4.2347e-06 | 7.0139e-06 | 5.7502e-06 | 5.9036e-06 | 0 | 0 | 0 | 0 | 0 | 0 | 0
SA1 | OCGT / Diesel | 327.0521 | 356.1116 | 739.2201 | 158.962 | 135.0464 | 189.6523 | 118.4351 | 265.0332 | 145.5127 | 272.0677 | 178.6775 | 1115.6531 | 715.7348 | 700.3147 | 1065.3082 | 745.8344 | 1784.3518 | 1694.7005 | 1803.5882 | 2211.9185 | 1830.3732
SA1 | Hydro | 0 | 0 | 0 | 0 | 0 | 0 | 0 | 0 | 0 | 0 | 0 | 0 | 0 | 0 | 0 | 0 | 0 | 0 | 0 | 0 | 0
SA1 | Wind | 14618.1448 | 14554.3803 | 12326.2411 | 12696.5618 | 11631.3463 | 12204.9311 | 11543.3744 | 10051.1009 | 9213.8257 | 8458.1207 | 9152.1181 | 10498.1251 | 9532.1118 | 8610.895 | 9047.681 | 8143.5413 | 9210.9218 | 9097.8914 | 10086.2423 | 9724.9965 | 8169.9748
SA1 | Solar PV | 7.67 | 7.271 | 6.9773 | 6.2801 | 5.7809 | 5.592 | 5.4477 | 4.8535 | 4.7318 | 4.5787 | 4.4583 | 4.304 | 3.8776 | 3.5734 | 3.4612 | 3.3743 | 3.0242 | 2.9737 | 2.8408 | 2.6642 | 2.6115
SA1 | LS Battery | 0.92253 | 0.87563 | 0.81948 | 0.7831 | 0.72593 | 0.64424 | 0.57968 | 0.52808 | 0.50248 | 0.54396 | 0.62679 | 0.58956 | 0.53404 | 0.43298 | 0.42157 | 0.40436 | 0.37525 | 0.3569 | 0.4311 | 0.391 | 0.60534
SA1 | Pumped Hydro | 0 | 0 | 9.6831e-09 | 8.9382e-09 | 8.6327e-09 | 9.6472e-09 | 9.0671e-09 | 8.7674e-09 | 8.7712e-09 | 9.7001e-09 | 1.0971e-08 | 1.624e-08 | 1.4749e-08 | 1.4288e-08 | 1.7832e-08 | 1.9421e-08 | 1.8534e-08 | 1.7619e-08 | 1.9416e-08 | 1.8331e-08 | 1.9079e-08
SA1 | VPP | 0.12827 | 0.23559 | 0.37022 | 0.52303 | 0.69038 | 0.80725 | 0.86481 | 0.964 | 1.1104 | 1.1816 | 1.22 | 1.2568 | 1.3232 | 1.3819 | 1.3885 | 1.3462 | 1.3115 | 1.2632 | 1.2351 | 1.1831 | 1.1628
Total excluding storage |  | 24035.3739 | 23097.923 | 18225.2843 | 15346.2507 | 14097.5688 | 14601.5804 | 13743.4798 | 12287.365 | 11220.9225 | 10485.8052 | 10989.3964 | 15701.4648 | 13998.2282 | 12132.3221 | 13527.381 | 11349.7043 | 10998.2979 | 10795.5657 | 11892.6714 | 11939.5792 | 10002.9596
Region | Technology | 2021-22 | 2022-23 | 2023-24 | 2024-25 | 2025-26 | 2026-27 | 2027-28 | 2028-29 | 2029-30 | 2030-31 | 2031-32 | 2032-33 | 2033-34 | 2034-35 | 2035-36 | 2036-37 | 2037-38 | 2038-39 | 2039-40 | 2040-41 | 2041-42
TAS1 | Black Coal | 0 | 0 | 0 | 0 | 0 | 0 | 0 | 0 | 0 | 0 | 0 | 0 | 0 | 0 | 0 | 0 | 0 | 0 | 0 | 0 | 0
TAS1 | Brown Coal | 0 | 0 | 0 | 0 | 0 | 0 | 0 | 0 | 0 | 0 | 0 | 0 | 0 | 0 | 0 | 0 | 0 | 0 | 0 | 0 | 0
TAS1 | CCGT | 4.295e-05 | 3.867e-05 | 3.956e-05 | 3.6909e-05 | 3.2322e-05 | 3.0662e-05 | 3.0146e-05 | 2.9215e-05 | 2.8786e-05 | 2.7835e-05 | 2.6169e-05 | 2.6498e-05 | 2.6113e-05 | 2.6156e-05 | 2.7158e-05 | 2.6259e-05 | 2.7416e-05 | 2.6466e-05 | 2.7673e-05 | 2.6603e-05 | 2.8305e-05
TAS1 | Gas - Steam | 0 | 0 | 0 | 0 | 0 | 0 | 0 | 0 | 0 | 0 | 0 | 0 | 0 | 0 | 0 | 0 | 0 | 0 | 0 | 0 | 0
TAS1 | OCGT / Diesel | 3.0764e-05 | 2.7358e-05 | 2.7948e-05 | 2.8193e-05 | 2.3774e-05 | 2.3223e-05 | 2.2911e-05 | 2.1906e-05 | 2.129e-05 | 2.1073e-05 | 1.9862e-05 | 0.28996 | 1.9933e-05 | 1.9926e-05 | 2.0424e-05 | 2.0226e-05 | 2.016e-05 | 2.0265e-05 | 2.0317e-05 | 1.3137e-05 | 1.6961e-05
TAS1 | Hydro | 48000.6646 | 50251.1995 | 46254.4638 | 47917.8832 | 50430.6832 | 43181.0132 | 41796.1939 | 39069.5331 | 34776.2273 | 31733.945 | 26484.9956 | 25097.696 | 23075.4083 | 19347.0416 | 16828.5661 | 14609.7067 | 13804.4436 | 12373.332 | 11897.3119 | 9864.5666 | 10269.1366
TAS1 | Wind | 4185.8571 | 4497.7012 | 5212.4393 | 5985.556 | 7229.6597 | 7971.1034 | 8743.5964 | 8732.1893 | 8945.2641 | 9122.6509 | 10103.2051 | 9465.162 | 9344.7232 | 9697.3452 | 9565.275 | 9571.5879 | 8986.4151 | 8810.5185 | 8199.482 | 8094.0085 | 7243.7529
TAS1 | Solar PV | 6.5041e-10 | 1.08e-09 | 1.5558e-09 | 1.4649e-09 | 3.412e-09 | 6.1533e-09 | 7.6795e-09 | 7.2195e-09 | 7.3063e-09 | 6.6873e-09 | 1.1648e-08 | 1.0915e-08 | 1.0434e-08 | 8.4989e-09 | 1.1363e-08 | 1.6452e-08 | 1.5529e-08 | 2.2242e-08 | 2.1625e-08 | 2.8642e-07 | 2.7334e-07
TAS1 | LS Battery | 1.1523e-08 | 1.1408e-08 | 1.0613e-08 | 1.0142e-08 | 1.0302e-08 | 1.3463e-08 | 1.6988e-08 | 1.7846e-08 | 1.6853e-08 | 2.7792e-08 | 2.8768e-08 | 2.722e-08 | 2.588e-08 | 2.4727e-08 | 2.6449e-08 | 2.5066e-08 | 2.8765e-08 | 2.7304e-08 | 3.744e-08 | 3.5617e-08 | 4.4529e-08
TAS1 | Pumped Hydro | 0 | 0 | 2.757e-08 | 2.7486e-08 | 3.1075e-08 | 3.0881e-08 | 3.0734e-08 | 3.1007e-08 | 3.088e-08 | 3.1318e-08 | 3.3942e-08 | 3.5669e-08 | 3.4026e-08 | 3.4584e-08 | 4.1007e-08 | 3.8824e-08 | 4.6823e-08 | 4.4318e-08 | 5.1439e-08 | 4.8829e-08 | 7.7184e-08
TAS1 | VPP | 0.002681 | 0.0088696 | 0.0069628 | 0.011424 | 0.012931 | 0.016103 | 0.015144 | 0.021112 | 0.023782 | 0.032099 | 0.067903 | 0.080694 | 0.087213 | 0.099707 | 0.10807 | 0.12221 | 0.1072 | 0.11063 | 0.1078 | 0.10863 | 0.11787
Total excluding storage |  | 52186.5218 | 54748.9007 | 51466.9032 | 53903.4393 | 57660.3429 | 51152.1167 | 50539.7903 | 47801.7225 | 43721.4915 | 40856.596 | 36588.2007 | 34563.1481 | 32420.1315 | 29044.3869 | 26393.8411 | 24181.2947 | 22790.8587 | 21183.8506 | 20096.7939 | 17958.5752 | 17512.8895
Explicitly modelled pumping
Region | Technology | 2021-22 | 2022-23 | 2023-24 | 2024-25 | 2025-26 | 2026-27 | 2027-28 | 2028-29 | 2029-30 | 2030-31 | 2031-32 | 2032-33 | 2033-34 | 2034-35 | 2035-36 | 2036-37 | 2037-38 | 2038-39 | 2039-40 | 2040-41 | 2041-42
NEM | LS Battery pump | 1.8474 | 1.761 | 1.6291 | 1.612 | 1.5165 | 1.3499 | 1.2264 | 1.1157 | 1.0773 | 0.95879 | 0.90284 | 0.85028 | 0.62652 | 0.50425 | 0.48032 | 0.45773 | 0.41623 | 0.39921 | 0.36308 | 0.33148 | 0.30736
NEM | Pumped Hydro Pump | 693.9636 | 1139.3749 | 576.1381 | 5808.2415 | 3238.3389 | 2619.4644 | 3845.303 | 4294.337 | 6471.2128 | 12651.2826 | 11158.1047 | 11369.7569 | 9388.0664 | 9124.2984 | 8418.769 | 7633.5396 | 6841.3648 | 6656.3832 | 6601.9022 | 6205.1886 | 5748.1523
NEM | VPP pump | 0.65806 | 1.5377 | 2.7346 | 4.9542 | 7.3345 | 9.2209 | 10.6799 | 12.1571 | 14.9926 | 14.7341 | 15.7144 | 16.4969 | 17.5993 | 18.4533 | 19.3179 | 18.898 | 18.0096 | 17.826 | 17.2267 | 16.6628 | 16.5513
Region | Technology | 2021-22 | 2022-23 | 2023-24 | 2024-25 | 2025-26 | 2026-27 | 2027-28 | 2028-29 | 2029-30 | 2030-31 | 2031-32 | 2032-33 | 2033-34 | 2034-35 | 2035-36 | 2036-37 | 2037-38 | 2038-39 | 2039-40 | 2040-41 | 2041-42
NSW1 | LS Battery pump | 0 | 0 | 0 | 0 | 0 | 0 | 0 | 0 | 0 | 0 | 0 | 0 | 0 | 0 | 0 | 0 | 0 | 0 | 0 | 0 | 0
NSW1 | Pumped Hydro Pump | 308.218 | 750.2003 | 380.0057 | 3168.9415 | 841.6767 | 227.8486 | 1924.6369 | 1957.066 | 3127.795 | 8845.7228 | 7321.8187 | 7654.9907 | 6095.7972 | 6192.9762 | 5740.872 | 5457.6808 | 4994.1137 | 4832.3371 | 4889.3307 | 4576.9122 | 4290.9032
NSW1 | VPP pump | 0.22978 | 0.48216 | 0.72428 | 1.3389 | 2.0586 | 2.6047 | 3.0079 | 3.3653 | 4.1216 | 4.3219 | 4.664 | 4.942 | 5.3103 | 5.5512 | 5.9084 | 5.7596 | 5.5668 | 5.5368 | 5.4532 | 5.2617 | 5.2213
Region | Technology | 2021-22 | 2022-23 | 2023-24 | 2024-25 | 2025-26 | 2026-27 | 2027-28 | 2028-29 | 2029-30 | 2030-31 | 2031-32 | 2032-33 | 2033-34 | 2034-35 | 2035-36 | 2036-37 | 2037-38 | 2038-39 | 2039-40 | 2040-41 | 2041-42
QLD1 | LS Battery pump | 0.28678 | 0.27352 | 0.26719 | 0.27551 | 0.27033 | 0.24706 | 0.22454 | 0.21295 | 0.20535 | 0.18456 | 0.17472 | 0.16496 | 0.15453 | 0.14548 | 0.1374 | 0.12788 | 0.11439 | 0.11094 | 0.10139 | 0.096291 | 0.088835
QLD1 | Pumped Hydro Pump | 385.7456 | 389.1747 | 196.1325 | 2639.3 | 2396.6622 | 2391.6158 | 1920.6661 | 2337.271 | 3343.4178 | 3805.5598 | 3836.286 | 3714.7662 | 3292.2692 | 2931.3222 | 2677.897 | 2175.8588 | 1847.2511 | 1824.0461 | 1712.5715 | 1628.2764 | 1457.2491
QLD1 | VPP pump | 0.11976 | 0.32734 | 0.61474 | 1.1168 | 1.7395 | 2.2056 | 2.6103 | 3.3043 | 4.3645 | 3.7162 | 4.0356 | 4.3186 | 4.7056 | 4.9334 | 5.1165 | 5.007 | 4.7575 | 4.6743 | 4.6025 | 4.5007 | 4.4101
Region | Technology | 2021-22 | 2022-23 | 2023-24 | 2024-25 | 2025-26 | 2026-27 | 2027-28 | 2028-29 | 2029-30 | 2030-31 | 2031-32 | 2032-33 | 2033-34 | 2034-35 | 2035-36 | 2036-37 | 2037-38 | 2038-39 | 2039-40 | 2040-41 | 2041-42
VIC1 | LS Battery pump | 0.42438 | 0.4039 | 0.35262 | 0.36965 | 0.34995 | 0.30742 | 0.28431 | 0.25266 | 0.25 | 0.22358 | 0.21067 | 0.19835 | 0.034596 | 0.032148 | 0.031225 | 0.029047 | 0.025382 | 0.024207 | 0.022488 | 0.020404 | 0.020324
VIC1 | Pumped Hydro Pump | 0 | 0 | 0 | 0 | 0 | 0 | 0 | 0 | 0 | 0 | 0 | 0 | 0 | 0 | 0 | 0 | 0 | 0 | 0 | 0 | 0
VIC1 | VPP pump | 0.15447 | 0.44 | 0.95234 | 1.8692 | 2.7092 | 3.4421 | 4.0239 | 4.3311 | 5.1688 | 5.2714 | 5.4995 | 5.6622 | 5.924 | 6.2254 | 6.5327 | 6.4032 | 6.0166 | 5.9948 | 5.5948 | 5.3768 | 5.4169
Region | Technology | 2021-22 | 2022-23 | 2023-24 | 2024-25 | 2025-26 | 2026-27 | 2027-28 | 2028-29 | 2029-30 | 2030-31 | 2031-32 | 2032-33 | 2033-34 | 2034-35 | 2035-36 | 2036-37 | 2037-38 | 2038-39 | 2039-40 | 2040-41 | 2041-42
SA1 | LS Battery pump | 1.1362 | 1.0835 | 1.0093 | 0.96683 | 0.89625 | 0.7954 | 0.71753 | 0.65013 | 0.62198 | 0.55065 | 0.51745 | 0.48697 | 0.4374 | 0.32662 | 0.3117 | 0.3008 | 0.27645 | 0.26406 | 0.2392 | 0.21479 | 0.1982
SA1 | Pumped Hydro Pump | 0 | 0 | 0 | 0 | 0 | 0 | 0 | 0 | 0 | 0 | 0 | 0 | 0 | 0 | 0 | 0 | 0 | 0 | 0 | 0 | 0
SA1 | VPP pump | 0.15091 | 0.27773 | 0.43502 | 0.61574 | 0.81186 | 0.94974 | 1.0198 | 1.1319 | 1.3095 | 1.3871 | 1.4354 | 1.4787 | 1.5568 | 1.6259 | 1.6336 | 1.5839 | 1.543 | 1.4893 | 1.45 | 1.3957 | 1.3643
Region | Technology | 2021-22 | 2022-23 | 2023-24 | 2024-25 | 2025-26 | 2026-27 | 2027-28 | 2028-29 | 2029-30 | 2030-31 | 2031-32 | 2032-33 | 2033-34 | 2034-35 | 2035-36 | 2036-37 | 2037-38 | 2038-39 | 2039-40 | 2040-41 | 2041-42
TAS1 | LS Battery pump | 0 | 0 | 0 | 0 | 0 | 0 | 0 | 0 | 0 | 0 | 0 | 0 | 0 | 0 | 0 | 0 | 0 | 0 | 0 | 0 | 0
TAS1 | Pumped Hydro Pump | 0 | 0 | 0 | 0 | 0 | 0 | 0 | 0 | 0 | 0 | 0 | 0 | 0 | 0 | 0 | 0 | 0 | 0 | 0 | 0 | 0
TAS1 | VPP pump | 0.0031545 | 0.010442 | 0.0082588 | 0.013464 | 0.015242 | 0.018825 | 0.017999 | 0.024663 | 0.028296 | 0.037455 | 0.0799 | 0.095358 | 0.10257 | 0.11741 | 0.12666 | 0.1443 | 0.12561 | 0.13067 | 0.12632 | 0.12781 | 0.13868
Ernst & Young’s liability is limited by a scheme approved under Professional Standards Legislation

## BaseCase_FOM Cost
FOM cost by technology ($000s) - Base Case, High DER Scenario
FOM | Real June 2019 dollars discounted to 1 July 2019. For new entrant capacity, the FOM is incurred annually in modelling. For existing capacity, FOM is considered to be a sunk cost, since the fixed retirement dates are assumed to be the same in the Base Case and the case with Marinus Link. As such, early retirements are presented as an annual FOM saving, or negative cost, that continues until the assumed fixed date retirement.
Explicitly modelled generation
Region | Technology | 2021-22 | 2022-23 | 2023-24 | 2024-25 | 2025-26 | 2026-27 | 2027-28 | 2028-29 | 2029-30 | 2030-31 | 2031-32 | 2032-33 | 2033-34 | 2034-35 | 2035-36 | 2036-37 | 2037-38 | 2038-39 | 2039-40 | 2040-41 | 2041-42
NEM | Black Coal | 0 | 0 | 0 | -45112.4284 | 909686.053 | 260671.7251 | 8279.2231 | -85841.0031 | -43100.015 | -40698.7865 | 285312.6469 | 361419.3378 | 233098.4572 | -15141.2021 | -0.0012765 | -0.0010077 | -0.00050348 | -0.00047543 | -0.00045014 | -0.00042387 | 130369.2355
NEM | Brown Coal | 0 | 0 | 0 | -31200.0482 | -32694.553 | -30873.0434 | 250055.0138 | 478249.4024 | -1887.2119 | -0.0020778 | -0.0019672 | -0.0018524 | -0.0017492 | -0.0016518 | -0.0015639 | -0.0014726 | 157356.3674 | 285010.1908 | -0.0012432 | -0.0011707 | -0.0011054
NEM | CCGT | 4.1879e-05 | 3.9546e-05 | 3.9127e-05 | -17165.9159 | -16209.5523 | -15306.4705 | -14492.1632 | -13646.3005 | -12886.0251 | -12168.1067 | -11520.761 | -10848.3298 | -10243.9375 | -9673.2177 | -9158.6005 | -8624.0414 | -8143.5707 | -7689.8684 | -7280.7659 | -6855.8101 | -6473.8528
NEM | Gas - Steam | 0 | 0 | 0 | -44114.9007 | -41657.13 | -39336.289 | -37243.5905 | -35069.7974 | -33115.956 | -31270.9688 | -29607.347 | -27879.2578 | -26326.0225 | -24859.3224 | -9052.6156 | -8524.2425 | -8049.3319 | -7600.8801 | 0 | 0 | 0
NEM | OCGT / Diesel | 2.1127e-05 | 1.995e-05 | 1.9217e-05 | -8762.0149 | -8273.8573 | -7812.8964 | -7397.2487 | -8682.5181 | -8816.9146 | -5414.4352 | -5126.3861 | -3004.2244 | -1748.9855 | -944.5496 | -894.2993 | -551.4549 | -520.7318 | -2605.3615 | -465.5606 | 75.5376 | 71.3292
NEM | Hydro | 0 | 0 | 0 | 0 | 0 | 0 | 0 | 0 | 0 | 0 | 0 | 0 | 0 | 0 | 0 | 0 | 0 | 0 | 0 | 0 | 0
NEM | Wind | 0.0025477 | 0.0024965 | 4096.3601 | 7714.5413 | 11544.2901 | 23162.1334 | 37949.1542 | 62431.2785 | 72302.7698 | 71012.3962 | 72590.5813 | 152471.2748 | 148379.7521 | 148027.3864 | 213243.2032 | 225995.3753 | 262902.2199 | 252416.627 | 252196.8714 | 242722.4299 | 250821.5225
NEM | Solar PV | 0.00021973 | 0.00032183 | 0.00031027 | 0.00030342 | 0.00061148 | 0.00079938 | 0.0011357 | 1448.4905 | 1367.7909 | 1291.5876 | 6538.6071 | 14397.6955 | 16196.9027 | 15294.5257 | 21988.2649 | 24512.2918 | 39994.2347 | 37766.0385 | 35756.8776 | 37320.8766 | 40769.9905
NEM | LS Battery | 0.00012517 | 0.0001182 | 0.00011191 | 0.00010538 | 9.9507e-05 | 0.00014686 | 0.00017803 | 0.0001961 | 0.00018518 | 541.3582 | 1524.356 | 1874.3113 | 3066.9853 | 2896.1145 | 2792.1579 | 2629.1949 | 2482.7147 | 2344.3954 | 3210.2038 | 3022.8341 | 5603.689
NEM | Pumped Hydro | 0 | 0 | 0.00033607 | 0.00036501 | 0.0003605 | 0.00036156 | 0.00035484 | 0.00035803 | 0.00038102 | 501.6875 | 1334.4568 | 3643.7284 | 3440.7257 | 3249.0328 | 5012.2116 | 13036.6026 | 16409.3343 | 15495.1221 | 15712.1479 | 14795.0784 | 16133.7566
NEM | VPP | 0 | 0 | 0 | 0 | 0 | 0 | 0 | 0 | 0 | 0 | 0 | 0 | 0 | 0 | 0 | 0 | 0 | 0 | 0 | 0 | 0
Total excluding storage |  | 0.0028304 | 0.0028779 | 4096.3605 | -138640.7665 | 822395.251 | 190505.16 | 237150.3898 | 398889.5523 | -26135.5618 | -17248.3155 | 318187.3392 | 486556.4942 | 359356.1648 | 112703.6187 | 216125.9499 | 232807.9259 | 443539.1872 | 557296.7457 | 280207.4209 | 273263.0324 | 415558.2239
Region | Technology | 2021-22 | 2022-23 | 2023-24 | 2024-25 | 2025-26 | 2026-27 | 2027-28 | 2028-29 | 2029-30 | 2030-31 | 2031-32 | 2032-33 | 2033-34 | 2034-35 | 2035-36 | 2036-37 | 2037-38 | 2038-39 | 2039-40 | 2040-41 | 2041-42
NSW1 | Black Coal | 0 | 0 | 0 | -27097.9691 | 670828.0864 | -72325.4038 | -68477.6825 | -64480.8522 | -22929.9008 | -21652.4087 | -20500.4962 | 243954.0952 | -0.00039044 | -0.00036868 | -0.00034907 | -0.0003287 | -0.00031038 | -0.00029309 | -0.0002775 | -0.0002613 | -0.00024674
NSW1 | Brown Coal | 0 | 0 | 0 | 0 | 0 | 0 | 0 | 0 | 0 | 0 | 0 | 0 | 0 | 0 | 0 | 0 | 0 | 0 | 0 | 0 | 0
NSW1 | CCGT | 9.1193e-06 | 8.6112e-06 | 8.1531e-06 | 9.5669e-06 | 9.0339e-06 | 8.5306e-06 | 8.0768e-06 | 7.6053e-06 | 7.1816e-06 | 8.198e-06 | 8.7989e-06 | 1.4513e-05 | 1.525e-05 | 1.44e-05 | 2.0446e-05 | 2.0208e-05 | 3.2895e-05 | 3.1062e-05 | 2.9409e-05 | 2.7693e-05 | 2.615e-05
NSW1 | Gas - Steam | 0 | 0 | 0 | 0 | 0 | 0 | 0 | 0 | 0 | 0 | 0 | 0 | 0 | 0 | 0 | 0 | 0 | 0 | 0 | 0 | 0
NSW1 | OCGT / Diesel | 4.4771e-06 | 4.2277e-06 | 4.0028e-06 | 4.8337e-06 | 4.5644e-06 | 4.3101e-06 | 4.0808e-06 | 4.1597e-06 | 3.9279e-06 | 3.998e-06 | 4.8237e-06 | 8.8281e-06 | 1.357e-05 | 1.2814e-05 | 1.2355e-05 | 290.6468 | 274.454 | 259.1634 | 245.3758 | 231.054 | 218.1813
NSW1 | Hydro | 0 | 0 | 0 | 0 | 0 | 0 | 0 | 0 | 0 | 0 | 0 | 0 | 0 | 0 | 0 | 0 | 0 | 0 | 0 | 0 | 0
NSW1 | Wind | 0.00050036 | 0.00049236 | 0.00050633 | 0.00065423 | 0.00070448 | 0.00067503 | 0.00063912 | 0.00070028 | 0.00073546 | 0.0012472 | 0.0015045 | 42909.1454 | 42578.4022 | 45907.8449 | 72022.0201 | 74106.7643 | 72979.9151 | 68913.9897 | 65247.7517 | 61439.4427 | 73238.5772
NSW1 | Solar PV | 5.2679e-05 | 7.3924e-05 | 6.9991e-05 | 7.1267e-05 | 0.00015332 | 0.00019983 | 0.0001892 | 0.00017815 | 0.00017924 | 0.00045405 | 4668.6735 | 12413.6367 | 14323.3817 | 13525.3841 | 20313.2416 | 19127.6236 | 33838.6411 | 31953.391 | 30253.4641 | 28487.6632 | 26900.5318
NSW1 | LS Battery | 2.5982e-05 | 2.4534e-05 | 2.3229e-05 | 2.1873e-05 | 2.0655e-05 | 2.5469e-05 | 3.4612e-05 | 3.8244e-05 | 3.6114e-05 | 0.00016609 | 356.8045 | 774.9061 | 2028.831 | 1915.7989 | 1813.878 | 1708.0075 | 1612.8494 | 1522.9928 | 1441.9693 | 1357.806 | 1527.0297
NSW1 | Pumped Hydro | 0 | 0 | 9.7141e-05 | 0.00011171 | 0.00010549 | 9.9611e-05 | 9.9204e-05 | 0.00010293 | 0.0001052 | 0.00011753 | 0.00014501 | 0.00068511 | 0.00064694 | 0.0006109 | 124.5502 | 6090.6044 | 7739.3349 | 7308.1538 | 6919.3585 | 6515.497 | 6152.4995
NSW1 | VPP | 0 | 0 | 0 | 0 | 0 | 0 | 0 | 0 | 0 | 0 | 0 | 0 | 0 | 0 | 0 | 0 | 0 | 0 | 0 | 0 | 0
Total excluding storage |  | 0.00056663 | 0.00057912 | 0.00058848 | -27097.9684 | 670828.0873 | -72325.4029 | -68477.6817 | -64480.8514 | -22929.8999 | -21652.407 | -15831.8212 | 299276.8774 | 56901.7836 | 59433.2286 | 92335.2614 | 93525.0345 | 107093.0099 | 101126.5438 | 95746.5915 | 90158.1597 | 100357.2902
Region | Technology | 2021-22 | 2022-23 | 2023-24 | 2024-25 | 2025-26 | 2026-27 | 2027-28 | 2028-29 | 2029-30 | 2030-31 | 2031-32 | 2032-33 | 2033-34 | 2034-35 | 2035-36 | 2036-37 | 2037-38 | 2038-39 | 2039-40 | 2040-41 | 2041-42
QLD1 | Black Coal | 0 | 0 | 0 | -18014.4593 | 238857.9666 | 332997.1289 | 76756.9056 | -21360.1509 | -20170.1141 | -19046.3778 | 305813.1431 | 117465.2426 | 233098.4576 | -15141.2017 | -0.00092744 | -0.00067898 | -0.0001931 | -0.00018234 | -0.00017264 | -0.00016257 | 130369.2358
QLD1 | Brown Coal | 0 | 0 | 0 | 0 | 0 | 0 | 0 | 0 | 0 | 0 | 0 | 0 | 0 | 0 | 0 | 0 | 0 | 0 | 0 | 0 | 0
QLD1 | CCGT | 9.1557e-06 | 8.6456e-06 | 8.1856e-06 | -1361.2088 | -1285.3718 | -1213.76 | -1149.1877 | -1082.1132 | -1021.8255 | -964.8966 | -913.5639 | -860.242 | -812.3154 | -767.0589 | -726.2512 | -683.8622 | -645.7622 | -609.7849 | -577.3442 | -543.6464 | -513.3583
QLD1 | Gas - Steam | 0 | 0 | 0 | 0 | 0 | 0 | 0 | 0 | 0 | 0 | 0 | 0 | 0 | 0 | 0 | 0 | 0 | 0 | 0 | 0 | 0
QLD1 | OCGT / Diesel | 4.3057e-06 | 4.0658e-06 | 3.8495e-06 | -1254.6202 | -1184.7216 | -1118.7173 | -1059.2013 | -997.379 | -941.8121 | -889.341 | -842.0278 | -792.8813 | -748.7075 | 6.1444e-06 | 6.1449e-06 | 8.1351e-05 | 7.6819e-05 | 7.2539e-05 | 6.868e-05 | 6.4671e-05 | 6.1068e-05
QLD1 | Hydro | 0 | 0 | 0 | 0 | 0 | 0 | 0 | 0 | 0 | 0 | 0 | 0 | 0 | 0 | 0 | 0 | 0 | 0 | 0 | 0 | 0
QLD1 | Wind | 0.00070212 | 0.00068439 | 0.0006705 | 0.00072007 | 613.3457 | 9338.9126 | 21546.323 | 43864.31 | 51258.6428 | 48402.8733 | 45827.8306 | 58653.587 | 55385.8234 | 52300.1167 | 80722.0171 | 90638.33 | 112051.4628 | 105808.7467 | 100179.7001 | 97955.1928 | 98897.5862
QLD1 | Solar PV | 7.111e-05 | 0.00010841 | 0.00010265 | 9.6655e-05 | 0.00022502 | 0.00029995 | 0.00061461 | 0.00057873 | 0.00054649 | 0.00051604 | 0.00048859 | 0.00046007 | 0.00043444 | 0.00041024 | 0.00073246 | 3402.6766 | 3213.1035 | 3034.0921 | 2872.6778 | 3593.8186 | 3393.5964
QLD1 | LS Battery | 2.4741e-05 | 2.3363e-05 | 2.212e-05 | 2.0829e-05 | 1.9668e-05 | 2.6523e-05 | 3.5123e-05 | 4.17e-05 | 3.9376e-05 | 0.00025235 | 0.00023892 | 0.00022498 | 0.00038661 | 0.00036507 | 0.00034565 | 0.0069168 | 0.0065314 | 0.0061675 | 365.2791 | 343.9589 | 1307.3392
QLD1 | Pumped Hydro | 0 | 0 | 4.3346e-05 | 4.7641e-05 | 4.7535e-05 | 4.6798e-05 | 4.5993e-05 | 4.9613e-05 | 5.4981e-05 | 6.4875e-05 | 7.6318e-05 | 0.00015526 | 0.0002164 | 0.00020434 | 0.00025955 | 2343.6148 | 4324.0282 | 4083.1239 | 3865.9009 | 3640.2602 | 3437.4506
QLD1 | VPP | 0 | 0 | 0 | 0 | 0 | 0 | 0 | 0 | 0 | 0 | 0 | 0 | 0 | 0 | 0 | 0 | 0 | 0 | 0 | 0 | 0
Total excluding storage |  | 0.00078669 | 0.00080551 | 0.00078518 | -20630.2874 | 237001.219 | 340003.5645 | 96094.8402 | 20424.6675 | 29124.8917 | 27502.2584 | 349885.3825 | 174465.7068 | 286923.2585 | 36391.8564 | 79995.7657 | 93357.1439 | 114618.804 | 108233.0538 | 102475.0335 | 101005.3649 | 232147.0602
Region | Technology | 2021-22 | 2022-23 | 2023-24 | 2024-25 | 2025-26 | 2026-27 | 2027-28 | 2028-29 | 2029-30 | 2030-31 | 2031-32 | 2032-33 | 2033-34 | 2034-35 | 2035-36 | 2036-37 | 2037-38 | 2038-39 | 2039-40 | 2040-41 | 2041-42
VIC1 | Black Coal | 0 | 0 | 0 | 0 | 0 | 0 | 0 | 0 | 0 | 0 | 0 | 0 | 0 | 0 | 0 | 0 | 0 | 0 | 0 | 0 | 0
VIC1 | Brown Coal | 0 | 0 | 0 | -31200.0482 | -32694.553 | -30873.0434 | 250055.0138 | 478249.4024 | -1887.2119 | -0.0020778 | -0.0019672 | -0.0018524 | -0.0017492 | -0.0016518 | -0.0015639 | -0.0014726 | 157356.3674 | 285010.1908 | -0.0012432 | -0.0011707 | -0.0011054
VIC1 | CCGT | 8.1145e-06 | 7.6624e-06 | 7.2548e-06 | 8.8095e-06 | 8.3187e-06 | 7.8553e-06 | 7.4374e-06 | 7.0033e-06 | 7.9412e-06 | 1.3281e-05 | 1.4184e-05 | 2.0126e-05 | 1.9004e-05 | 1.7946e-05 | 1.9751e-05 | 1.8598e-05 | 2.3138e-05 | 2.1849e-05 | 2.5454e-05 | 2.3968e-05 | 2.2633e-05
VIC1 | Gas - Steam | 0 | 0 | 0 | -16967.2689 | -16021.9725 | -15129.3414 | -14324.4573 | -13488.3831 | -12736.9057 | -12027.2953 | -11387.4407 | -10722.7911 | -10125.3929 | -9561.2775 | -9052.6156 | -8524.2425 | -8049.3319 | -7600.8801 | 0 | 0 | 0
VIC1 | OCGT / Diesel | 4.0619e-06 | 3.8356e-06 | 3.6316e-06 | -1822.9507 | -1721.3888 | -1625.4852 | -1539.009 | -1449.1818 | -1368.4437 | -1292.2036 | -1223.4581 | -1152.0487 | 4.7874e-06 | 5.83e-06 | 9.6266e-06 | 9.0647e-06 | 8.5597e-06 | -2113.6413 | 1.2288e-05 | 1.1571e-05 | 1.828e-05
VIC1 | Hydro | 0 | 0 | 0 | 0 | 0 | 0 | 0 | 0 | 0 | 0 | 0 | 0 | 0 | 0 | 0 | 0 | 0 | 0 | 0 | 0 | 0
VIC1 | Wind | 0.00036956 | 0.00036549 | 0.00034917 | 0.00039842 | 0.0003797 | 0.00039397 | 0.0003754 | 0.0033716 | 563.9741 | 532.5534 | 504.2215 | 10976.0446 | 10364.5369 | 9787.0981 | 17259.9478 | 18562.0965 | 27667.206 | 26326.2226 | 24925.6655 | 23470.8323 | 22163.2042
VIC1 | Solar PV | 2.0634e-05 | 2.3921e-05 | 2.2648e-05 | 2.722e-05 | 4.6771e-05 | 5.4842e-05 | 6.2987e-05 | 1448.4895 | 1367.7899 | 1291.5863 | 1222.8736 | 1151.4983 | 1087.3449 | 1026.7658 | 972.1416 | 1248.585 | 2249.9438 | 2124.5928 | 2011.564 | 4656.36 | 9612.251
VIC1 | LS Battery | 2.4576e-05 | 2.3207e-05 | 2.1973e-05 | 2.069e-05 | 1.9537e-05 | 3.3486e-05 | 3.376e-05 | 3.8441e-05 | 3.6299e-05 | 0.00024129 | 0.00022845 | 0.00021512 | 0.00020313 | 0.00019181 | 0.00020516 | 0.00019319 | 0.00018242 | 0.00017226 | 0.00040163 | 0.00037819 | 68.8102
VIC1 | Pumped Hydro | 0 | 0 | 4.7487e-05 | 6.0098e-05 | 5.9886e-05 | 6.4793e-05 | 6.1346e-05 | 5.7765e-05 | 7.3109e-05 | 501.6872 | 1334.4565 | 3643.7274 | 3440.7246 | 3249.0318 | 4887.6608 | 4602.3832 | 4345.9709 | 4103.8441 | 4926.8882 | 4639.321 | 6543.8061
VIC1 | VPP | 0 | 0 | 0 | 0 | 0 | 0 | 0 | 0 | 0 | 0 | 0 | 0 | 0 | 0 | 0 | 0 | 0 | 0 | 0 | 0 | 0
Total excluding storage |  | 0.00040237 | 0.00040091 | 0.00038271 | -49990.2674 | -50437.9139 | -47627.8695 | 234191.5479 | 464760.3303 | -14060.7973 | -11495.3613 | -10883.8057 | 252.7013 | 1326.4872 | 1252.5847 | 9179.4723 | 11286.4376 | 179224.1853 | 303746.4849 | 26937.2284 | 28127.1912 | 31775.4541
Region | Technology | 2021-22 | 2022-23 | 2023-24 | 2024-25 | 2025-26 | 2026-27 | 2027-28 | 2028-29 | 2029-30 | 2030-31 | 2031-32 | 2032-33 | 2033-34 | 2034-35 | 2035-36 | 2036-37 | 2037-38 | 2038-39 | 2039-40 | 2040-41 | 2041-42
SA1 | Black Coal | 0 | 0 | 0 | 0 | 0 | 0 | 0 | 0 | 0 | 0 | 0 | 0 | 0 | 0 | 0 | 0 | 0 | 0 | 0 | 0 | 0
SA1 | Brown Coal | 0 | 0 | 0 | 0 | 0 | 0 | 0 | 0 | 0 | 0 | 0 | 0 | 0 | 0 | 0 | 0 | 0 | 0 | 0 | 0 | 0
SA1 | CCGT | 7.9566e-06 | 7.5134e-06 | 8.7985e-06 | 8.285e-06 | 7.8234e-06 | 7.3875e-06 | 6.9945e-06 | 6.5863e-06 | 6.2193e-06 | 7.4049e-06 | 7.96e-06 | 1.2764e-05 | 1.2053e-05 | 1.1381e-05 | 1.4488e-05 | 1.6424e-05 | 1.5509e-05 | 1.4645e-05 | 1.6549e-05 | 1.5583e-05 | 1.7343e-05
SA1 | Gas - Steam | 0 | 0 | 0 | -27147.6318 | -25635.1575 | -24206.9476 | -22919.1331 | -21581.4143 | -20379.0503 | -19243.6736 | -18219.9062 | -17156.4667 | -16200.6296 | -15298.0449 | 0 | 0 | 0 | 0 | 0 | 0 | 0
SA1 | OCGT / Diesel | 4.0744e-06 | 3.8474e-06 | 3.9713e-06 | -4008.2635 | -3784.9513 | -3574.0806 | -3383.9388 | -4903.4526 | -5248.392 | -2044.7254 | -1935.9456 | 8.2944e-06 | 7.8323e-06 | 7.396e-06 | 1.0832e-05 | 1.6716e-05 | 1.5785e-05 | 1.4905e-05 | 1.5412e-05 | 1.4513e-05 | 1.9046e-05
SA1 | Hydro | 0 | 0 | 0 | 0 | 0 | 0 | 0 | 0 | 0 | 0 | 0 | 0 | 0 | 0 | 0 | 0 | 0 | 0 | 0 | 0 | 0
SA1 | Wind | 0.00067573 | 0.00066795 | 0.00073761 | 0.00075366 | 0.00071625 | 0.00079544 | 0.00075313 | 0.0009333 | 0.0010577 | 0.0018273 | 2759.7399 | 15323.7655 | 14470.0336 | 13663.8655 | 16178.5848 | 15234.2909 | 22416.4824 | 23369.6031 | 33626.2757 | 31663.6142 | 29899.5412
SA1 | Solar PV | 6.6412e-05 | 0.00010113 | 9.575e-05 | 9.0161e-05 | 0.00013958 | 0.00017307 | 0.00018129 | 0.00017071 | 0.00018365 | 0.00028653 | 647.0593 | 832.5599 | 786.1755 | 742.3754 | 702.8809 | 733.4064 | 692.5461 | 653.9624 | 619.1714 | 583.0323 | 863.6089
SA1 | LS Battery | 2.5763e-05 | 2.4328e-05 | 2.3034e-05 | 2.1689e-05 | 2.0481e-05 | 3.5806e-05 | 4.1409e-05 | 4.2731e-05 | 4.035e-05 | 541.3575 | 1167.5511 | 1099.4047 | 1038.1537 | 980.3151 | 978.2793 | 921.1802 | 869.8586 | 821.3962 | 1402.9549 | 1321.0688 | 2700.5099
SA1 | Pumped Hydro | 0 | 0 | 3.5641e-05 | 3.3561e-05 | 3.1691e-05 | 3.5525e-05 | 3.3635e-05 | 3.262e-05 | 3.2654e-05 | 3.69e-05 | 4.2349e-05 | 6.5658e-05 | 6.2e-05 | 5.8546e-05 | 7.5705e-05 | 8.189e-05 | 7.7327e-05 | 7.3019e-05 | 8.0577e-05 | 7.5874e-05 | 8.0687e-05
SA1 | VPP | 0 | 0 | 0 | 0 | 0 | 0 | 0 | 0 | 0 | 0 | 0 | 0 | 0 | 0 | 0 | 0 | 0 | 0 | 0 | 0 | 0
Total excluding storage |  | 0.00075417 | 0.00078044 | 0.00084613 | -31155.8945 | -29420.108 | -27781.0272 | -26303.071 | -26484.8658 | -25627.441 | -21288.3969 | -16749.0526 | -1000.1413 | -944.4205 | -891.804 | 16881.4657 | 15967.6973 | 23109.0286 | 24023.5655 | 34245.4472 | 32246.6465 | 30763.1502
Region | Technology | 2021-22 | 2022-23 | 2023-24 | 2024-25 | 2025-26 | 2026-27 | 2027-28 | 2028-29 | 2029-30 | 2030-31 | 2031-32 | 2032-33 | 2033-34 | 2034-35 | 2035-36 | 2036-37 | 2037-38 | 2038-39 | 2039-40 | 2040-41 | 2041-42
TAS1 | Black Coal | 0 | 0 | 0 | 0 | 0 | 0 | 0 | 0 | 0 | 0 | 0 | 0 | 0 | 0 | 0 | 0 | 0 | 0 | 0 | 0 | 0
TAS1 | Brown Coal | 0 | 0 | 0 | 0 | 0 | 0 | 0 | 0 | 0 | 0 | 0 | 0 | 0 | 0 | 0 | 0 | 0 | 0 | 0 | 0 | 0
TAS1 | CCGT | 7.5328e-06 | 7.1131e-06 | 6.7347e-06 | -15804.7071 | -14924.1805 | -14092.7106 | -13342.9755 | -12564.1874 | -11864.1996 | -11203.2102 | -10607.1971 | -9988.0879 | -9431.6222 | -8906.1588 | -8432.3493 | -7940.1792 | -7497.8085 | -7080.0836 | -6703.4217 | -6312.1637 | -5960.4946
TAS1 | Gas - Steam | 0 | 0 | 0 | 0 | 0 | 0 | 0 | 0 | 0 | 0 | 0 | 0 | 0 | 0 | 0 | 0 | 0 | 0 | 0 | 0 | 0
TAS1 | OCGT / Diesel | 4.2078e-06 | 3.9734e-06 | 3.762e-06 | -1676.1805 | -1582.7955 | -1494.6134 | -1415.0996 | -1332.5046 | -1258.2669 | -1188.1652 | -1124.9545 | -1059.2944 | -1000.278 | -944.5496 | -894.2994 | -842.1019 | -795.1859 | -750.8838 | -710.9366 | -155.5165 | -146.8522
TAS1 | Hydro | 0 | 0 | 0 | 0 | 0 | 0 | 0 | 0 | 0 | 0 | 0 | 0 | 0 | 0 | 0 | 0 | 0 | 0 | 0 | 0 | 0
TAS1 | Wind | 0.00029988 | 0.00028635 | 4096.3579 | 7714.5387 | 10930.9426 | 13823.219 | 16402.8294 | 18566.9636 | 20480.1511 | 22076.9665 | 23498.7877 | 24608.7322 | 25580.956 | 26368.4613 | 27060.6334 | 27453.8935 | 27787.1536 | 27998.0649 | 28217.4784 | 28193.3479 | 26622.6137
TAS1 | Solar PV | 8.8938e-06 | 1.4444e-05 | 1.9236e-05 | 1.8113e-05 | 4.6784e-05 | 7.1689e-05 | 8.7592e-05 | 8.248e-05 | 7.7885e-05 | 7.3546e-05 | 0.0001311 | 0.00012345 | 0.00011792 | 0.00011135 | 0.00013348 | 0.00018922 | 0.00017868 | 0.00022956 | 0.00022821 | 0.0024696 | 0.0023321
TAS1 | LS Battery | 2.4109e-05 | 2.2766e-05 | 2.1555e-05 | 2.0297e-05 | 1.9166e-05 | 2.5578e-05 | 3.3125e-05 | 3.4987e-05 | 3.3038e-05 | 5.8932e-05 | 5.5797e-05 | 5.254e-05 | 4.9613e-05 | 4.6849e-05 | 5.0221e-05 | 4.729e-05 | 5.4812e-05 | 5.1758e-05 | 7.2932e-05 | 6.8675e-05 | 9.5911e-05
TAS1 | Pumped Hydro | 0 | 0 | 0.00011245 | 0.00011199 | 0.0001159 | 0.00011484 | 0.00011466 | 0.0001151 | 0.00011507 | 0.00011622 | 0.00011965 | 0.00012595 | 0.00011893 | 0.00011964 | 0.00014136 | 0.00013311 | 0.00016048 | 0.00015154 | 0.00017576 | 0.0001655 | 0.00026195
TAS1 | VPP | 0 | 0 | 0 | 0 | 0 | 0 | 0 | 0 | 0 | 0 | 0 | 0 | 0 | 0 | 0 | 0 | 0 | 0 | 0 | 0 | 0
Total excluding storage |  | 0.00032052 | 0.00031188 | 4096.3579 | -9766.3489 | -5576.0334 | -1764.1049 | 1644.7544 | 4670.2716 | 7357.6847 | 9685.5912 | 11766.6362 | 13561.3501 | 15149.0559 | 16517.753 | 17733.9848 | 18671.6126 | 19494.1594 | 20167.0977 | 20803.1203 | 21725.6701 | 20515.2692
Ernst & Young’s liability is limited by a scheme approved under Professional Standards Legislation

## BaseCase_Fuel Cost
Fuel cost by technology ($000s) - Base Case, High DER Scenario
Fuel | Real June 2019 dollars discounted to 1 July 2019
Explicitly modelled generation
Region | Technology | 2021-22 | 2022-23 | 2023-24 | 2024-25 | 2025-26 | 2026-27 | 2027-28 | 2028-29 | 2029-30 | 2030-31 | 2031-32 | 2032-33 | 2033-34 | 2034-35 | 2035-36 | 2036-37 | 2037-38 | 2038-39 | 2039-40 | 2040-41 | 2041-42
NEM | Black Coal | 1648659.6453 | 1490581.369 | 1500845.2606 | 1450182.8871 | 1311136.5685 | 1198056.5852 | 1119037.9201 | 1084570.528 | 1027009.7966 | 1023180.308 | 992004.7191 | 720092.1704 | 707795.851 | 677356.0428 | 412985.621 | 354501.4267 | 274270.7816 | 263541.1166 | 235662.8251 | 221657.2519 | 194153.4012
NEM | Brown Coal | 217534.12 | 200975.1288 | 195955.8862 | 173295.6691 | 162297.6489 | 151191.7668 | 147527.1293 | 136483.2777 | 127510.2281 | 114454.6456 | 99722.4138 | 84327.753 | 78089.4343 | 73966.8696 | 68101.6263 | 65833.0615 | 57145.7993 | 56558.7547 | 50648.8594 | 49042.3138 | 47082.6619
NEM | CCGT | 131214.7185 | 128136.0484 | 106600.8093 | 37217.9686 | 36415.1789 | 36112.8411 | 34474.5784 | 35008.0903 | 32753.7608 | 38698.5578 | 43754.0275 | 162395.2519 | 153249.8856 | 84715.9577 | 161366.2857 | 92010.3681 | 98175.0592 | 102660.2599 | 85511.1095 | 90932.9088 | 91087.9058
NEM | Gas - Steam | 91458.8388 | 72830.1732 | 68536.8988 | 3106.4402 | 2918.3692 | 2766.2972 | 2597.7975 | 2446.8459 | 2320.2699 | 3685.9104 | 4731.9485 | 7958.1298 | 7347.8232 | 5508.6727 | 7671.635 | 5975.4514 | 7002.9266 | 5433.0239 | 4638.1885 | 4770.8855 | 5255.594
NEM | OCGT / Diesel | 2928.4802 | 3222.1052 | 7748.84 | 3847.8242 | 3024.2623 | 4707.0757 | 2857.0649 | 7071.4922 | 3802.4301 | 11756.3768 | 8342.541 | 26412.7788 | 14363.1862 | 11860.8109 | 32654.1511 | 22884.29 | 48499.8156 | 27954.5921 | 53709.9146 | 72724.9545 | 60375.4452
NEM | Hydro | 0 | 0 | 0 | 0 | 0 | 0 | 0 | 0 | 0 | 0 | 0 | 0 | 0 | 0 | 0 | 0 | 0 | 0 | 0 | 0 | 0
NEM | Wind | 0 | 0 | 0 | 0 | 0 | 0 | 0 | 0 | 0 | 0 | 0 | 0 | 0 | 0 | 0 | 0 | 0 | 0 | 0 | 0 | 0
NEM | Solar PV | 0 | 0 | 0 | 0 | 0 | 0 | 0 | 0 | 0 | 0 | 0 | 0 | 0 | 0 | 0 | 0 | 0 | 0 | 0 | 0 | 0
NEM | LS Battery | 0 | 0 | 0 | 0 | 0 | 0 | 0 | 0 | 0 | 0 | 0 | 0 | 0 | 0 | 0 | 0 | 0 | 0 | 0 | 0 | 0
NEM | Pumped Hydro | 0 | 0 | 0 | 0 | 0 | 0 | 0 | 0 | 0 | 0 | 0 | 0 | 0 | 0 | 0 | 0 | 0 | 0 | 0 | 0 | 0
NEM | VPP | 0 | 0 | 0 | 0 | 0 | 0 | 0 | 0 | 0 | 0 | 0 | 0 | 0 | 0 | 0 | 0 | 0 | 0 | 0 | 0 | 0
Total excluding storage |  | 2091795.8028 | 1895744.8246 | 1879687.6949 | 1667650.7891 | 1515792.0278 | 1392834.5659 | 1306494.4902 | 1265580.2342 | 1193396.4854 | 1191775.7986 | 1148555.6499 | 1001186.0839 | 960846.1803 | 853408.3538 | 682779.319 | 541204.5977 | 485094.3822 | 456147.7473 | 430170.8971 | 439128.3145 | 397955.0081
Region | Technology | 2021-22 | 2022-23 | 2023-24 | 2024-25 | 2025-26 | 2026-27 | 2027-28 | 2028-29 | 2029-30 | 2030-31 | 2031-32 | 2032-33 | 2033-34 | 2034-35 | 2035-36 | 2036-37 | 2037-38 | 2038-39 | 2039-40 | 2040-41 | 2041-42
NSW1 | Black Coal | 857695.4692 | 738135.908 | 754455.254 | 758464.2919 | 644062.4793 | 584242.6644 | 582027.6966 | 600173.6 | 578627.9231 | 591054.3152 | 586575.4166 | 324718.2651 | 320634.0752 | 313024.2968 | 126179.3015 | 120705.388 | 114473.9575 | 106278.34 | 92868.9758 | 86858.4104 | 82505.587
NSW1 | Brown Coal | 0 | 0 | 0 | 0 | 0 | 0 | 0 | 0 | 0 | 0 | 0 | 0 | 0 | 0 | 0 | 0 | 0 | 0 | 0 | 0 | 0
NSW1 | CCGT | 1847.4694 | 1848.3917 | 5490.167 | 3457.0125 | 3255.3207 | 3340.536 | 3104.8779 | 3312.1607 | 3096.2812 | 3206.7714 | 3019.1847 | 52169.3672 | 49443.2009 | 21135.0707 | 45246.9699 | 25732.4643 | 40226.2873 | 46653.3513 | 41492.2987 | 42327.3952 | 43746.6331
NSW1 | Gas - Steam | 0 | 0 | 0 | 0 | 0 | 0 | 0 | 0 | 0 | 0 | 0 | 0 | 0 | 0 | 0 | 0 | 0 | 0 | 0 | 0 | 0
NSW1 | OCGT / Diesel | 0.00048333 | 8.5158 | 367.4656 | 1559.4485 | 712.6298 | 690.1838 | 536.1446 | 1403.9585 | 1445.2923 | 731.616 | 1384.2103 | 5620.0608 | 2012.7594 | 1083.679 | 8895.9212 | 5439.4416 | 9838.167 | 3556.7005 | 14458.9956 | 22328.9947 | 17656.8537
NSW1 | Hydro | 0 | 0 | 0 | 0 | 0 | 0 | 0 | 0 | 0 | 0 | 0 | 0 | 0 | 0 | 0 | 0 | 0 | 0 | 0 | 0 | 0
NSW1 | Wind | 0 | 0 | 0 | 0 | 0 | 0 | 0 | 0 | 0 | 0 | 0 | 0 | 0 | 0 | 0 | 0 | 0 | 0 | 0 | 0 | 0
NSW1 | Solar PV | 0 | 0 | 0 | 0 | 0 | 0 | 0 | 0 | 0 | 0 | 0 | 0 | 0 | 0 | 0 | 0 | 0 | 0 | 0 | 0 | 0
NSW1 | LS Battery | 0 | 0 | 0 | 0 | 0 | 0 | 0 | 0 | 0 | 0 | 0 | 0 | 0 | 0 | 0 | 0 | 0 | 0 | 0 | 0 | 0
NSW1 | Pumped Hydro | 0 | 0 | 0 | 0 | 0 | 0 | 0 | 0 | 0 | 0 | 0 | 0 | 0 | 0 | 0 | 0 | 0 | 0 | 0 | 0 | 0
NSW1 | VPP | 0 | 0 | 0 | 0 | 0 | 0 | 0 | 0 | 0 | 0 | 0 | 0 | 0 | 0 | 0 | 0 | 0 | 0 | 0 | 0 | 0
Total excluding storage |  | 859542.9391 | 739992.8155 | 760312.8866 | 763480.7529 | 648030.4298 | 588273.3842 | 585668.7191 | 604889.7192 | 583169.4966 | 594992.7026 | 590978.8115 | 382507.693 | 372090.0355 | 335243.0465 | 180322.1926 | 151877.2939 | 164538.4118 | 156488.3918 | 148820.2701 | 151514.8003 | 143909.0739
Region | Technology | 2021-22 | 2022-23 | 2023-24 | 2024-25 | 2025-26 | 2026-27 | 2027-28 | 2028-29 | 2029-30 | 2030-31 | 2031-32 | 2032-33 | 2033-34 | 2034-35 | 2035-36 | 2036-37 | 2037-38 | 2038-39 | 2039-40 | 2040-41 | 2041-42
QLD1 | Black Coal | 790964.1761 | 752445.461 | 746390.0066 | 691718.5952 | 667074.0892 | 613813.9208 | 537010.2235 | 484396.9281 | 448381.8735 | 432125.9928 | 405429.3025 | 395373.9053 | 387161.7758 | 364331.746 | 286806.3195 | 233796.0387 | 159796.8241 | 157262.7766 | 142793.8493 | 134798.8414 | 111647.8142
QLD1 | Brown Coal | 0 | 0 | 0 | 0 | 0 | 0 | 0 | 0 | 0 | 0 | 0 | 0 | 0 | 0 | 0 | 0 | 0 | 0 | 0 | 0 | 0
QLD1 | CCGT | 65240.9461 | 62039.4097 | 64816.4357 | 10780.111 | 10395.6812 | 10077.4561 | 9517.3475 | 10228.1726 | 8820.8264 | 15069.6091 | 20777.5034 | 61400.1988 | 59303.1068 | 30360.9313 | 76271.0658 | 37526.2959 | 57948.7696 | 56006.9065 | 44018.8085 | 48605.5114 | 47341.2704
QLD1 | Gas - Steam | 1848.7531 | 1770.8688 | 3315.1708 | 3106.4398 | 2918.3688 | 2766.2968 | 2597.7972 | 2446.8455 | 2320.2695 | 3685.9098 | 4731.948 | 7958.129 | 7347.8225 | 5508.672 | 7671.6345 | 5975.451 | 7002.926 | 5433.0235 | 4638.1885 | 4770.8855 | 5255.594
QLD1 | OCGT / Diesel | 0.00073094 | 0.00071803 | 0.00072409 | 178.3967 | 374.9515 | 528.1589 | 478.4618 | 1231.8729 | 136.3367 | 315.753 | 660.3802 | 2415.5421 | 1359.5044 | 477.5737 | 6127.6195 | 4383.9594 | 9420.0468 | 3899.3324 | 12601.1721 | 14383.9956 | 13486.9168
QLD1 | Hydro | 0 | 0 | 0 | 0 | 0 | 0 | 0 | 0 | 0 | 0 | 0 | 0 | 0 | 0 | 0 | 0 | 0 | 0 | 0 | 0 | 0
QLD1 | Wind | 0 | 0 | 0 | 0 | 0 | 0 | 0 | 0 | 0 | 0 | 0 | 0 | 0 | 0 | 0 | 0 | 0 | 0 | 0 | 0 | 0
QLD1 | Solar PV | 0 | 0 | 0 | 0 | 0 | 0 | 0 | 0 | 0 | 0 | 0 | 0 | 0 | 0 | 0 | 0 | 0 | 0 | 0 | 0 | 0
QLD1 | LS Battery | 0 | 0 | 0 | 0 | 0 | 0 | 0 | 0 | 0 | 0 | 0 | 0 | 0 | 0 | 0 | 0 | 0 | 0 | 0 | 0 | 0
QLD1 | Pumped Hydro | 0 | 0 | 0 | 0 | 0 | 0 | 0 | 0 | 0 | 0 | 0 | 0 | 0 | 0 | 0 | 0 | 0 | 0 | 0 | 0 | 0
QLD1 | VPP | 0 | 0 | 0 | 0 | 0 | 0 | 0 | 0 | 0 | 0 | 0 | 0 | 0 | 0 | 0 | 0 | 0 | 0 | 0 | 0 | 0
Total excluding storage |  | 858053.876 | 816255.7402 | 814521.6138 | 705783.5427 | 680763.0907 | 627185.8326 | 549603.83 | 498303.819 | 459659.3061 | 451197.2646 | 431599.1341 | 467147.7752 | 455172.2095 | 400678.9231 | 376876.6394 | 281681.745 | 234168.5665 | 222602.0391 | 204052.0184 | 202559.234 | 177731.5954
Region | Technology | 2021-22 | 2022-23 | 2023-24 | 2024-25 | 2025-26 | 2026-27 | 2027-28 | 2028-29 | 2029-30 | 2030-31 | 2031-32 | 2032-33 | 2033-34 | 2034-35 | 2035-36 | 2036-37 | 2037-38 | 2038-39 | 2039-40 | 2040-41 | 2041-42
VIC1 | Black Coal | 0 | 0 | 0 | 0 | 0 | 0 | 0 | 0 | 0 | 0 | 0 | 0 | 0 | 0 | 0 | 0 | 0 | 0 | 0 | 0 | 0
VIC1 | Brown Coal | 217534.12 | 200975.1288 | 195955.8862 | 173295.6691 | 162297.6489 | 151191.7668 | 147527.1293 | 136483.2777 | 127510.2281 | 114454.6456 | 99722.4138 | 84327.753 | 78089.4343 | 73966.8696 | 68101.6263 | 65833.0615 | 57145.7993 | 56558.7547 | 50648.8594 | 49042.3138 | 47082.6619
VIC1 | CCGT | 0.00026308 | 0.00026102 | 0.0002689 | 0.00031502 | 0.00031422 | 0.00032525 | 0.00031994 | 0.00033633 | 0.00037788 | 0.00059414 | 0.00064429 | 0.00093696 | 0.00088487 | 0.0007942 | 0.00090286 | 0.00081606 | 0.0010478 | 0.00099482 | 0.0011381 | 0.0010898 | 0.001029
VIC1 | Gas - Steam | 608.7887 | 664.8054 | 883.67 | 0.00018092 | 0.00017277 | 0.00017279 | 0.00016958 | 0.00019469 | 0.00019033 | 0.00029384 | 0.00025653 | 0.00043344 | 0.00038833 | 0.00032442 | 0.00048675 | 0.00042493 | 0.00061842 | 0.00043343 | 0 | 0 | 0
VIC1 | OCGT / Diesel | 729.5173 | 587.1294 | 1619.6792 | 799.8749 | 764.7023 | 1632.3224 | 652.7541 | 1902.8133 | 783.6867 | 7985.3337 | 4444.3429 | 7532.2997 | 4373.1111 | 3748.357 | 7433.6552 | 5753.5417 | 11859.0812 | 4666.5145 | 9407.0897 | 14357.0435 | 11690.5847
VIC1 | Hydro | 0 | 0 | 0 | 0 | 0 | 0 | 0 | 0 | 0 | 0 | 0 | 0 | 0 | 0 | 0 | 0 | 0 | 0 | 0 | 0 | 0
VIC1 | Wind | 0 | 0 | 0 | 0 | 0 | 0 | 0 | 0 | 0 | 0 | 0 | 0 | 0 | 0 | 0 | 0 | 0 | 0 | 0 | 0 | 0
VIC1 | Solar PV | 0 | 0 | 0 | 0 | 0 | 0 | 0 | 0 | 0 | 0 | 0 | 0 | 0 | 0 | 0 | 0 | 0 | 0 | 0 | 0 | 0
VIC1 | LS Battery | 0 | 0 | 0 | 0 | 0 | 0 | 0 | 0 | 0 | 0 | 0 | 0 | 0 | 0 | 0 | 0 | 0 | 0 | 0 | 0 | 0
VIC1 | Pumped Hydro | 0 | 0 | 0 | 0 | 0 | 0 | 0 | 0 | 0 | 0 | 0 | 0 | 0 | 0 | 0 | 0 | 0 | 0 | 0 | 0 | 0
VIC1 | VPP | 0 | 0 | 0 | 0 | 0 | 0 | 0 | 0 | 0 | 0 | 0 | 0 | 0 | 0 | 0 | 0 | 0 | 0 | 0 | 0 | 0
Total excluding storage |  | 218872.4262 | 202227.0639 | 198459.2357 | 174095.5445 | 163062.3517 | 152824.0896 | 148179.8839 | 138386.0916 | 128293.9154 | 122439.9802 | 104166.7576 | 91860.0541 | 82462.5467 | 77715.2278 | 75535.2829 | 71586.6044 | 69004.8821 | 61225.2706 | 60055.9502 | 63399.3584 | 58773.2476
Region | Technology | 2021-22 | 2022-23 | 2023-24 | 2024-25 | 2025-26 | 2026-27 | 2027-28 | 2028-29 | 2029-30 | 2030-31 | 2031-32 | 2032-33 | 2033-34 | 2034-35 | 2035-36 | 2036-37 | 2037-38 | 2038-39 | 2039-40 | 2040-41 | 2041-42
SA1 | Black Coal | 0 | 0 | 0 | 0 | 0 | 0 | 0 | 0 | 0 | 0 | 0 | 0 | 0 | 0 | 0 | 0 | 0 | 0 | 0 | 0 | 0
SA1 | Brown Coal | 0 | 0 | 0 | 0 | 0 | 0 | 0 | 0 | 0 | 0 | 0 | 0 | 0 | 0 | 0 | 0 | 0 | 0 | 0 | 0 | 0
SA1 | CCGT | 64126.3023 | 64248.2463 | 36294.2058 | 22980.8443 | 22764.1763 | 22694.8483 | 21852.3523 | 21467.7563 | 20836.6523 | 20422.1764 | 19957.3384 | 48825.6847 | 44503.5766 | 33219.9546 | 39848.2487 | 28751.6068 | 0.00077216 | 0.00073008 | 0.00079583 | 0.00075843 | 0.00083229
SA1 | Gas - Steam | 89001.297 | 70394.499 | 64338.058 | 0.00018594 | 0.00019066 | 0.00019652 | 0.00017223 | 0.00021369 | 0.00019738 | 0.00026285 | 0.00024523 | 0.0004027 | 0.00032806 | 0.00033441 | 0 | 0 | 0 | 0 | 0 | 0 | 0
SA1 | OCGT / Diesel | 2198.9614 | 2626.4589 | 5761.6942 | 1310.1037 | 1171.9785 | 1856.4103 | 1189.7041 | 2532.8471 | 1437.1141 | 2723.6738 | 1853.6073 | 10840.2258 | 6617.811 | 6551.2009 | 10196.9548 | 7307.347 | 17382.5203 | 15832.0444 | 17242.6569 | 21654.9205 | 17541.0897
SA1 | Hydro | 0 | 0 | 0 | 0 | 0 | 0 | 0 | 0 | 0 | 0 | 0 | 0 | 0 | 0 | 0 | 0 | 0 | 0 | 0 | 0 | 0
SA1 | Wind | 0 | 0 | 0 | 0 | 0 | 0 | 0 | 0 | 0 | 0 | 0 | 0 | 0 | 0 | 0 | 0 | 0 | 0 | 0 | 0 | 0
SA1 | Solar PV | 0 | 0 | 0 | 0 | 0 | 0 | 0 | 0 | 0 | 0 | 0 | 0 | 0 | 0 | 0 | 0 | 0 | 0 | 0 | 0 | 0
SA1 | LS Battery | 0 | 0 | 0 | 0 | 0 | 0 | 0 | 0 | 0 | 0 | 0 | 0 | 0 | 0 | 0 | 0 | 0 | 0 | 0 | 0 | 0
SA1 | Pumped Hydro | 0 | 0 | 0 | 0 | 0 | 0 | 0 | 0 | 0 | 0 | 0 | 0 | 0 | 0 | 0 | 0 | 0 | 0 | 0 | 0 | 0
SA1 | VPP | 0 | 0 | 0 | 0 | 0 | 0 | 0 | 0 | 0 | 0 | 0 | 0 | 0 | 0 | 0 | 0 | 0 | 0 | 0 | 0 | 0
Total excluding storage |  | 155326.5607 | 137269.2042 | 106393.958 | 24290.9482 | 23936.155 | 24551.2588 | 23042.0566 | 24000.6037 | 22273.7666 | 23145.8505 | 21810.946 | 59665.9109 | 51121.3879 | 39771.1558 | 50045.2035 | 36058.9538 | 17382.5211 | 15832.0452 | 17242.6577 | 21654.9212 | 17541.0906
Region | Technology | 2021-22 | 2022-23 | 2023-24 | 2024-25 | 2025-26 | 2026-27 | 2027-28 | 2028-29 | 2029-30 | 2030-31 | 2031-32 | 2032-33 | 2033-34 | 2034-35 | 2035-36 | 2036-37 | 2037-38 | 2038-39 | 2039-40 | 2040-41 | 2041-42
TAS1 | Black Coal | 0 | 0 | 0 | 0 | 0 | 0 | 0 | 0 | 0 | 0 | 0 | 0 | 0 | 0 | 0 | 0 | 0 | 0 | 0 | 0 | 0
TAS1 | Brown Coal | 0 | 0 | 0 | 0 | 0 | 0 | 0 | 0 | 0 | 0 | 0 | 0 | 0 | 0 | 0 | 0 | 0 | 0 | 0 | 0 | 0
TAS1 | CCGT | 0.00042841 | 0.00040622 | 0.0004209 | 0.00038776 | 0.00035663 | 0.00035401 | 0.00035446 | 0.00035509 | 0.00035842 | 0.00035875 | 0.00034759 | 0.00034913 | 0.00034206 | 0.00034034 | 0.0003506 | 0.0003394 | 0.00035624 | 0.0003437 | 0.00035887 | 0.00034497 | 0.00036709
TAS1 | Gas - Steam | 0 | 0 | 0 | 0 | 0 | 0 | 0 | 0 | 0 | 0 | 0 | 0 | 0 | 0 | 0 | 0 | 0 | 0 | 0 | 0 | 0
TAS1 | OCGT / Diesel | 0.00035868 | 0.00033541 | 0.00034706 | 0.00034583 | 0.00030601 | 0.00031289 | 0.0003143 | 0.00031034 | 0.0003087 | 0.00031665 | 0.00030737 | 4.6503 | 0.00030417 | 0.00030201 | 0.0003073 | 0.00030456 | 0.00030506 | 0.00030676 | 0.00030701 | 0.00019966 | 0.00025968
TAS1 | Hydro | 0 | 0 | 0 | 0 | 0 | 0 | 0 | 0 | 0 | 0 | 0 | 0 | 0 | 0 | 0 | 0 | 0 | 0 | 0 | 0 | 0
TAS1 | Wind | 0 | 0 | 0 | 0 | 0 | 0 | 0 | 0 | 0 | 0 | 0 | 0 | 0 | 0 | 0 | 0 | 0 | 0 | 0 | 0 | 0
TAS1 | Solar PV | 0 | 0 | 0 | 0 | 0 | 0 | 0 | 0 | 0 | 0 | 0 | 0 | 0 | 0 | 0 | 0 | 0 | 0 | 0 | 0 | 0
TAS1 | LS Battery | 0 | 0 | 0 | 0 | 0 | 0 | 0 | 0 | 0 | 0 | 0 | 0 | 0 | 0 | 0 | 0 | 0 | 0 | 0 | 0 | 0
TAS1 | Pumped Hydro | 0 | 0 | 0 | 0 | 0 | 0 | 0 | 0 | 0 | 0 | 0 | 0 | 0 | 0 | 0 | 0 | 0 | 0 | 0 | 0 | 0
TAS1 | VPP | 0 | 0 | 0 | 0 | 0 | 0 | 0 | 0 | 0 | 0 | 0 | 0 | 0 | 0 | 0 | 0 | 0 | 0 | 0 | 0 | 0
Total excluding storage |  | 0.00078709 | 0.00074164 | 0.00076796 | 0.00073359 | 0.00066263 | 0.0006669 | 0.00066876 | 0.00066543 | 0.00066712 | 0.0006754 | 0.00065496 | 4.6507 | 0.00064623 | 0.00064235 | 0.0006579 | 0.00064396 | 0.0006613 | 0.00065046 | 0.00066588 | 0.00054463 | 0.00062677
Explicitly modelled pumping
Region | Technology | 2021-22 | 2022-23 | 2023-24 | 2024-25 | 2025-26 | 2026-27 | 2027-28 | 2028-29 | 2029-30 | 2030-31 | 2031-32 | 2032-33 | 2033-34 | 2034-35 | 2035-36 | 2036-37 | 2037-38 | 2038-39 | 2039-40 | 2040-41 | 2041-42
NEM | LS Battery pump | 0 | 0 | 0 | 0 | 0 | 0 | 0 | 0 | 0 | 0 | 0 | 0 | 0 | 0 | 0 | 0 | 0 | 0 | 0 | 0 | 0
NEM | Pumped Hydro Pump | 0 | 0 | 0 | 0 | 0 | 0 | 0 | 0 | 0 | 0 | 0 | 0 | 0 | 0 | 0 | 0 | 0 | 0 | 0 | 0 | 0
NEM | VPP pump | 0 | 0 | 0 | 0 | 0 | 0 | 0 | 0 | 0 | 0 | 0 | 0 | 0 | 0 | 0 | 0 | 0 | 0 | 0 | 0 | 0
Region | Technology | 2021-22 | 2022-23 | 2023-24 | 2024-25 | 2025-26 | 2026-27 | 2027-28 | 2028-29 | 2029-30 | 2030-31 | 2031-32 | 2032-33 | 2033-34 | 2034-35 | 2035-36 | 2036-37 | 2037-38 | 2038-39 | 2039-40 | 2040-41 | 2041-42
NSW1 | LS Battery pump | 0 | 0 | 0 | 0 | 0 | 0 | 0 | 0 | 0 | 0 | 0 | 0 | 0 | 0 | 0 | 0 | 0 | 0 | 0 | 0 | 0
NSW1 | Pumped Hydro Pump | 0 | 0 | 0 | 0 | 0 | 0 | 0 | 0 | 0 | 0 | 0 | 0 | 0 | 0 | 0 | 0 | 0 | 0 | 0 | 0 | 0
NSW1 | VPP pump | 0 | 0 | 0 | 0 | 0 | 0 | 0 | 0 | 0 | 0 | 0 | 0 | 0 | 0 | 0 | 0 | 0 | 0 | 0 | 0 | 0
Region | Technology | 2021-22 | 2022-23 | 2023-24 | 2024-25 | 2025-26 | 2026-27 | 2027-28 | 2028-29 | 2029-30 | 2030-31 | 2031-32 | 2032-33 | 2033-34 | 2034-35 | 2035-36 | 2036-37 | 2037-38 | 2038-39 | 2039-40 | 2040-41 | 2041-42
QLD1 | LS Battery pump | 0 | 0 | 0 | 0 | 0 | 0 | 0 | 0 | 0 | 0 | 0 | 0 | 0 | 0 | 0 | 0 | 0 | 0 | 0 | 0 | 0
QLD1 | Pumped Hydro Pump | 0 | 0 | 0 | 0 | 0 | 0 | 0 | 0 | 0 | 0 | 0 | 0 | 0 | 0 | 0 | 0 | 0 | 0 | 0 | 0 | 0
QLD1 | VPP pump | 0 | 0 | 0 | 0 | 0 | 0 | 0 | 0 | 0 | 0 | 0 | 0 | 0 | 0 | 0 | 0 | 0 | 0 | 0 | 0 | 0
Region | Technology | 2021-22 | 2022-23 | 2023-24 | 2024-25 | 2025-26 | 2026-27 | 2027-28 | 2028-29 | 2029-30 | 2030-31 | 2031-32 | 2032-33 | 2033-34 | 2034-35 | 2035-36 | 2036-37 | 2037-38 | 2038-39 | 2039-40 | 2040-41 | 2041-42
VIC1 | LS Battery pump | 0 | 0 | 0 | 0 | 0 | 0 | 0 | 0 | 0 | 0 | 0 | 0 | 0 | 0 | 0 | 0 | 0 | 0 | 0 | 0 | 0
VIC1 | Pumped Hydro Pump | 0 | 0 | 0 | 0 | 0 | 0 | 0 | 0 | 0 | 0 | 0 | 0 | 0 | 0 | 0 | 0 | 0 | 0 | 0 | 0 | 0
VIC1 | VPP pump | 0 | 0 | 0 | 0 | 0 | 0 | 0 | 0 | 0 | 0 | 0 | 0 | 0 | 0 | 0 | 0 | 0 | 0 | 0 | 0 | 0
Region | Technology | 2021-22 | 2022-23 | 2023-24 | 2024-25 | 2025-26 | 2026-27 | 2027-28 | 2028-29 | 2029-30 | 2030-31 | 2031-32 | 2032-33 | 2033-34 | 2034-35 | 2035-36 | 2036-37 | 2037-38 | 2038-39 | 2039-40 | 2040-41 | 2041-42
SA1 | LS Battery pump | 0 | 0 | 0 | 0 | 0 | 0 | 0 | 0 | 0 | 0 | 0 | 0 | 0 | 0 | 0 | 0 | 0 | 0 | 0 | 0 | 0
SA1 | Pumped Hydro Pump | 0 | 0 | 0 | 0 | 0 | 0 | 0 | 0 | 0 | 0 | 0 | 0 | 0 | 0 | 0 | 0 | 0 | 0 | 0 | 0 | 0
SA1 | VPP pump | 0 | 0 | 0 | 0 | 0 | 0 | 0 | 0 | 0 | 0 | 0 | 0 | 0 | 0 | 0 | 0 | 0 | 0 | 0 | 0 | 0
Region | Technology | 2021-22 | 2022-23 | 2023-24 | 2024-25 | 2025-26 | 2026-27 | 2027-28 | 2028-29 | 2029-30 | 2030-31 | 2031-32 | 2032-33 | 2033-34 | 2034-35 | 2035-36 | 2036-37 | 2037-38 | 2038-39 | 2039-40 | 2040-41 | 2041-42
TAS1 | LS Battery pump | 0 | 0 | 0 | 0 | 0 | 0 | 0 | 0 | 0 | 0 | 0 | 0 | 0 | 0 | 0 | 0 | 0 | 0 | 0 | 0 | 0
TAS1 | Pumped Hydro Pump | 0 | 0 | 0 | 0 | 0 | 0 | 0 | 0 | 0 | 0 | 0 | 0 | 0 | 0 | 0 | 0 | 0 | 0 | 0 | 0 | 0
TAS1 | VPP pump | 0 | 0 | 0 | 0 | 0 | 0 | 0 | 0 | 0 | 0 | 0 | 0 | 0 | 0 | 0 | 0 | 0 | 0 | 0 | 0 | 0
Ernst & Young’s liability is limited by a scheme approved under Professional Standards Legislation

## BaseCase_Build Cost
New generation build cost (CAPEX) by technology ($000s) - Base Case, High DER Scenario
CAPEX (Install) | Real June 2019 dollars discounted to 1 July 2019. The total capital costs are annualised for modelling purposes.
Explicitly modelled generation
Region | Technology | 2021-22 | 2022-23 | 2023-24 | 2024-25 | 2025-26 | 2026-27 | 2027-28 | 2028-29 | 2029-30 | 2030-31 | 2031-32 | 2032-33 | 2033-34 | 2034-35 | 2035-36 | 2036-37 | 2037-38 | 2038-39 | 2039-40 | 2040-41 | 2041-42
NEM | Black Coal | 0 | 0 | 0 | 0 | 0 | 0 | 0 | 0 | 0 | 0 | 0 | 0 | 0 | 0 | 0 | 0 | 0 | 0 | 0 | 0 | 0
NEM | Brown Coal | 0 | 0 | 0 | 0 | 0 | 0 | 0 | 0 | 0 | 0 | 0 | 0 | 0 | 0 | 0 | 0 | 0 | 0 | 0 | 0 | 0
NEM | CCGT | 0.00056082 | 0.00052958 | 0.00052479 | 0.0005623 | 0.00053097 | 0.00050139 | 0.00047471 | 0.00044701 | 0.00044044 | 0.00054557 | 0.00057535 | 0.00081696 | 0.00082198 | 0.00077618 | 0.00096214 | 0.0010053 | 0.0013172 | 0.0012439 | 0.0012884 | 0.0012132 | 0.0012275
NEM | Gas - Steam | 0 | 0 | 0 | 0 | 0 | 0 | 0 | 0 | 0 | 0 | 0 | 0 | 0 | 0 | 0 | 0 | 0 | 0 | 0 | 0 | 0
NEM | OCGT / Diesel | 0.00057839 | 0.00054617 | 0.00052644 | 0.00052297 | 0.00049384 | 0.00052543 | 0.00049748 | 0.00047651 | 0.00044996 | 0.00045341 | 0.00052669 | 0.00077554 | 0.00095411 | 0.00094372 | 0.0011597 | 7308.6275 | 6901.4424 | 6516.9428 | 6170.2403 | 5810.1025 | 5486.4052
NEM | Hydro | 0 | 0 | 0 | 0 | 0 | 0 | 0 | 0 | 0 | 0 | 0 | 0 | 0 | 0 | 0 | 0 | 0 | 0 | 0 | 0 | 0
NEM | Wind | 0.01026 | 0.010053 | 16501.7441 | 30993.3108 | 46187.3891 | 91316.3004 | 148362.4314 | 240808.771 | 277796.7915 | 272700.1348 | 278720.7163 | 563596.9069 | 547600.6166 | 543907.695 | 770848.346 | 813277.025 | 941444.3928 | 903730.551 | 902958.9962 | 868067.9495 | 889921.1074
NEM | Solar PV | 0.0015127 | 0.002156 | 0.0020755 | 0.0020218 | 0.0036533 | 0.0046019 | 0.0063134 | 7761.0352 | 7328.6453 | 6920.3468 | 29239.5707 | 61953.5737 | 69154.8409 | 65302.0216 | 91151.1159 | 102026.5902 | 159866.2762 | 150959.6567 | 142928.5725 | 149671.6999 | 164360.4115
NEM | LS Battery | 0.003757 | 0.0035477 | 0.0033589 | 0.0031629 | 0.0029867 | 0.0038895 | 0.0043784 | 0.0045971 | 0.004341 | 7776.0443 | 21443.0687 | 25969.4474 | 41506.6134 | 39194.1581 | 37811.8808 | 35605.0062 | 33621.3464 | 31748.2022 | 43529.877 | 36607.9608 | 63613.6194
NEM | Pumped Hydro | 0 | 0 | 0.0041728 | 0.0045224 | 0.0044466 | 0.0045027 | 0.0044006 | 0.0044261 | 0.0047303 | 6771.7645 | 17996.5664 | 49079.7479 | 46345.3719 | 43763.3352 | 67243.8991 | 166991.263 | 209532.513 | 197858.8413 | 201216.8488 | 189472.4445 | 207675.3461
NEM | VPP | 0 | 0 | 0 | 0 | 0 | 0 | 0 | 0 | 0 | 0 | 0 | 0 | 0 | 0 | 0 | 0 | 0 | 0 | 0 | 0 | 0
Total excluding storage |  | 0.012912 | 0.013285 | 16501.7472 | 30993.3139 | 46187.3938 | 91316.306 | 148362.4386 | 248569.8072 | 285125.4378 | 279620.4826 | 307960.2881 | 625550.4822 | 616755.4593 | 609209.7183 | 861999.4639 | 922612.2437 | 1108212.1127 | 1061207.1518 | 1052057.8103 | 1023549.7531 | 1059767.9253
Region | Technology | 2021-22 | 2022-23 | 2023-24 | 2024-25 | 2025-26 | 2026-27 | 2027-28 | 2028-29 | 2029-30 | 2030-31 | 2031-32 | 2032-33 | 2033-34 | 2034-35 | 2035-36 | 2036-37 | 2037-38 | 2038-39 | 2039-40 | 2040-41 | 2041-42
NSW1 | Black Coal | 0 | 0 | 0 | 0 | 0 | 0 | 0 | 0 | 0 | 0 | 0 | 0 | 0 | 0 | 0 | 0 | 0 | 0 | 0 | 0 | 0
NSW1 | Brown Coal | 0 | 0 | 0 | 0 | 0 | 0 | 0 | 0 | 0 | 0 | 0 | 0 | 0 | 0 | 0 | 0 | 0 | 0 | 0 | 0 | 0
NSW1 | CCGT | 0.00011491 | 0.00010851 | 0.00010274 | 0.00012044 | 0.00011373 | 0.0001074 | 0.00010168 | 9.5749e-05 | 9.0415e-05 | 0.00010298 | 0.00011037 | 0.0001811 | 0.00019013 | 0.00017954 | 0.00025402 | 0.00025095 | 0.00040683 | 0.00038416 | 0.00036373 | 0.0003425 | 0.00032342
NSW1 | Gas - Steam | 0 | 0 | 0 | 0 | 0 | 0 | 0 | 0 | 0 | 0 | 0 | 0 | 0 | 0 | 0 | 0 | 0 | 0 | 0 | 0 | 0
NSW1 | OCGT / Diesel | 0.00011516 | 0.00010874 | 0.00010296 | 0.00012421 | 0.00011729 | 0.00011075 | 0.00010486 | 0.00010681 | 0.00010086 | 0.00010257 | 0.00012342 | 0.00022465 | 0.00034434 | 0.00032516 | 0.00031347 | 7308.6245 | 6901.4396 | 6516.9401 | 6170.2376 | 5810.0999 | 5486.4022
NSW1 | Hydro | 0 | 0 | 0 | 0 | 0 | 0 | 0 | 0 | 0 | 0 | 0 | 0 | 0 | 0 | 0 | 0 | 0 | 0 | 0 | 0 | 0
NSW1 | Wind | 0.0018648 | 0.0018346 | 0.0018859 | 0.0024181 | 0.0026002 | 0.002491 | 0.0023585 | 0.0025669 | 0.0026815 | 0.0044516 | 0.0053281 | 145953.6389 | 144732.1243 | 155589.3675 | 242903.9598 | 249644.8657 | 245378.5687 | 231707.808 | 219380.9066 | 206576.323 | 243704.3788
NSW1 | Solar PV | 0.00033512 | 0.00045927 | 0.00043484 | 0.0004385 | 0.0008423 | 0.0010604 | 0.001004 | 0.00094543 | 0.00094149 | 0.0021313 | 19682.2511 | 51861.0085 | 59624.5621 | 56302.7027 | 82630.5608 | 77807.6823 | 132220.9701 | 124854.5515 | 118212.2642 | 111312.5807 | 105111.03
NSW1 | LS Battery | 0.00074268 | 0.0007013 | 0.00066399 | 0.00062524 | 0.0005904 | 0.00067108 | 0.00081542 | 0.00085765 | 0.00080987 | 0.0025206 | 4721.8507 | 10224.1951 | 26638.5729 | 25154.4598 | 23816.2374 | 22426.1573 | 21176.7302 | 19996.9123 | 18933.0725 | 17828.0067 | 17293.5279
NSW1 | Pumped Hydro | 0 | 0 | 0.0011235 | 0.0012917 | 0.0012198 | 0.0011518 | 0.0011473 | 0.00119 | 0.0012162 | 0.001358 | 0.0016725 | 0.0078219 | 0.0073861 | 0.0069746 | 1524.4867 | 74449.2044 | 94568.7628 | 89300.0593 | 84549.2781 | 79614.3986 | 75178.8466
NSW1 | VPP | 0 | 0 | 0 | 0 | 0 | 0 | 0 | 0 | 0 | 0 | 0 | 0 | 0 | 0 | 0 | 0 | 0 | 0 | 0 | 0 | 0
Total excluding storage |  | 0.00243 | 0.0025111 | 0.0025264 | 0.0031012 | 0.0036735 | 0.0037696 | 0.0035691 | 0.0037149 | 0.0038143 | 0.0067885 | 19682.2566 | 197814.6478 | 204356.6869 | 211892.0706 | 325534.5212 | 334761.1728 | 384500.9788 | 363079.3 | 343763.4087 | 323699.004 | 354301.8113
Region | Technology | 2021-22 | 2022-23 | 2023-24 | 2024-25 | 2025-26 | 2026-27 | 2027-28 | 2028-29 | 2029-30 | 2030-31 | 2031-32 | 2032-33 | 2033-34 | 2034-35 | 2035-36 | 2036-37 | 2037-38 | 2038-39 | 2039-40 | 2040-41 | 2041-42
QLD1 | Black Coal | 0 | 0 | 0 | 0 | 0 | 0 | 0 | 0 | 0 | 0 | 0 | 0 | 0 | 0 | 0 | 0 | 0 | 0 | 0 | 0 | 0
QLD1 | Brown Coal | 0 | 0 | 0 | 0 | 0 | 0 | 0 | 0 | 0 | 0 | 0 | 0 | 0 | 0 | 0 | 0 | 0 | 0 | 0 | 0 | 0
QLD1 | CCGT | 0.00012093 | 0.0001142 | 0.00010812 | 0.00011872 | 0.0001121 | 0.00010586 | 0.00010023 | 9.4376e-05 | 8.9118e-05 | 9.5465e-05 | 0.00010115 | 0.00012809 | 0.00015236 | 0.00014387 | 0.00018268 | 0.00022175 | 0.00032173 | 0.00030381 | 0.00028765 | 0.00027086 | 0.00028998
QLD1 | Gas - Steam | 0 | 0 | 0 | 0 | 0 | 0 | 0 | 0 | 0 | 0 | 0 | 0 | 0 | 0 | 0 | 0 | 0 | 0 | 0 | 0 | 0
QLD1 | OCGT / Diesel | 0.0001162 | 0.00010972 | 0.00010389 | 9.7822e-05 | 9.2372e-05 | 8.7226e-05 | 8.2585e-05 | 7.7765e-05 | 7.3433e-05 | 7.6338e-05 | 7.9259e-05 | 8.894e-05 | 0.00017356 | 0.00016389 | 0.00016382 | 0.0021477 | 0.0020281 | 0.0019151 | 0.0018132 | 0.0017074 | 0.0016122
QLD1 | Hydro | 0 | 0 | 0 | 0 | 0 | 0 | 0 | 0 | 0 | 0 | 0 | 0 | 0 | 0 | 0 | 0 | 0 | 0 | 0 | 0 | 0
QLD1 | Wind | 0.0028107 | 0.0027394 | 0.0026824 | 0.0028742 | 2405.8295 | 36378.5246 | 83564.6312 | 167999.8856 | 195723.5801 | 184819.2446 | 174986.8235 | 221428.5921 | 209092.1549 | 197443.0172 | 298179.0213 | 332007.7406 | 405713.2754 | 383109.7972 | 362728.2787 | 353868.852 | 355732.5192
QLD1 | Solar PV | 0.00049264 | 0.00072939 | 0.00069058 | 0.00065027 | 0.001344 | 0.0017307 | 0.0033424 | 0.0031473 | 0.002972 | 0.0028064 | 0.0026571 | 0.002502 | 0.0023626 | 0.002231 | 0.0035928 | 14377.5533 | 13576.5376 | 12820.1488 | 12138.1143 | 14939.3445 | 14107.0298
QLD1 | LS Battery | 0.00073372 | 0.00069284 | 0.00065599 | 0.0006177 | 0.00058328 | 0.00070784 | 0.00084831 | 0.00094104 | 0.00088861 | 0.0038092 | 0.003192 | 0.0030057 | 0.0052045 | 0.0049145 | 0.0046531 | 0.092649 | 0.087387 | 0.082438 | 4843.5367 | 4560.8328 | 17263.8025
QLD1 | Pumped Hydro | 0 | 0 | 0.00057487 | 0.00063184 | 0.00063043 | 0.00062065 | 0.00060994 | 0.00065772 | 0.00072848 | 0.00085881 | 0.0010093 | 0.0020474 | 0.00285 | 0.0026912 | 0.0034137 | 30658.4879 | 56527.8945 | 53378.5595 | 50538.8094 | 47589.0156 | 44937.6918
QLD1 | VPP | 0 | 0 | 0 | 0 | 0 | 0 | 0 | 0 | 0 | 0 | 0 | 0 | 0 | 0 | 0 | 0 | 0 | 0 | 0 | 0 | 0
Total excluding storage |  | 0.0035404 | 0.0036928 | 0.003585 | 0.003741 | 2405.8311 | 36378.5265 | 83564.6347 | 167999.8889 | 195723.5832 | 184819.2476 | 174986.8263 | 221428.5948 | 209092.1576 | 197443.0198 | 298179.0252 | 346385.2962 | 419289.8153 | 395929.9482 | 374866.3951 | 368808.1985 | 369839.551
Region | Technology | 2021-22 | 2022-23 | 2023-24 | 2024-25 | 2025-26 | 2026-27 | 2027-28 | 2028-29 | 2029-30 | 2030-31 | 2031-32 | 2032-33 | 2033-34 | 2034-35 | 2035-36 | 2036-37 | 2037-38 | 2038-39 | 2039-40 | 2040-41 | 2041-42
VIC1 | Black Coal | 0 | 0 | 0 | 0 | 0 | 0 | 0 | 0 | 0 | 0 | 0 | 0 | 0 | 0 | 0 | 0 | 0 | 0 | 0 | 0 | 0
VIC1 | Brown Coal | 0 | 0 | 0 | 0 | 0 | 0 | 0 | 0 | 0 | 0 | 0 | 0 | 0 | 0 | 0 | 0 | 0 | 0 | 0 | 0 | 0
VIC1 | CCGT | 0.00011344 | 0.00010712 | 0.00010142 | 0.00012302 | 0.00011617 | 0.0001097 | 0.00010386 | 9.78e-05 | 0.00011069 | 0.00018424 | 0.0001966 | 0.00027818 | 0.00026268 | 0.00024804 | 0.00027261 | 0.0002567 | 0.00031846 | 0.00030072 | 0.00034954 | 0.00032914 | 0.00031081
VIC1 | Gas - Steam | 0 | 0 | 0 | 0 | 0 | 0 | 0 | 0 | 0 | 0 | 0 | 0 | 0 | 0 | 0 | 0 | 0 | 0 | 0 | 0 | 0
VIC1 | OCGT / Diesel | 0.00011599 | 0.00010953 | 0.0001037 | 9.7648e-05 | 9.2208e-05 | 0.00011082 | 0.00010492 | 9.8796e-05 | 9.3292e-05 | 9.6077e-05 | 0.00011892 | 0.00014361 | 0.00013561 | 0.00016471 | 0.00027074 | 0.00025494 | 0.00024073 | 0.00022732 | 0.000344 | 0.00032393 | 0.00050958
VIC1 | Hydro | 0 | 0 | 0 | 0 | 0 | 0 | 0 | 0 | 0 | 0 | 0 | 0 | 0 | 0 | 0 | 0 | 0 | 0 | 0 | 0 | 0
VIC1 | Wind | 0.0015909 | 0.0015714 | 0.0015009 | 0.0017021 | 0.0016214 | 0.0016759 | 0.0015964 | 0.013533 | 2240.519 | 2115.6931 | 2003.1378 | 42340.0906 | 39981.1999 | 37753.7298 | 65266.8671 | 69837.1007 | 103140.8342 | 98111.1326 | 92891.6123 | 87469.819 | 82596.6216
VIC1 | Solar PV | 0.00015232 | 0.00017402 | 0.00016476 | 0.00019354 | 0.00030496 | 0.00034781 | 0.00038984 | 7761.0297 | 7328.6399 | 6920.3399 | 6552.1764 | 6169.7461 | 5826.0115 | 5501.4272 | 5208.7502 | 6398.8428 | 10818.0491 | 10215.3439 | 9671.8855 | 20683.0896 | 41240.4584
VIC1 | LS Battery | 0.00076224 | 0.00071977 | 0.00068148 | 0.00064171 | 0.00060595 | 0.00088285 | 0.00087415 | 0.00093782 | 0.00088558 | 0.0038252 | 0.003191 | 0.0030048 | 0.0028374 | 0.0026793 | 0.0028688 | 0.0025263 | 0.002364 | 0.0021677 | 0.0053608 | 0.0033639 | 949.1539
VIC1 | Pumped Hydro | 0 | 0 | 0.00064451 | 0.00081567 | 0.00081279 | 0.00087938 | 0.0008326 | 0.000784 | 0.00099123 | 6771.7604 | 17996.5617 | 49079.7355 | 46345.3593 | 43763.3232 | 65719.406 | 61883.5678 | 58435.8525 | 55180.2195 | 66128.758 | 62269.0272 | 87558.8036
VIC1 | VPP | 0 | 0 | 0 | 0 | 0 | 0 | 0 | 0 | 0 | 0 | 0 | 0 | 0 | 0 | 0 | 0 | 0 | 0 | 0 | 0 | 0
Total excluding storage |  | 0.0019726 | 0.0019621 | 0.0018708 | 0.0021163 | 0.0021348 | 0.0022442 | 0.0021951 | 7761.0434 | 9569.1591 | 9036.0332 | 8555.3145 | 48509.8371 | 45807.2117 | 43255.1574 | 70475.6179 | 76235.944 | 113958.8838 | 108326.477 | 102563.4985 | 108152.9093 | 123837.0808
Region | Technology | 2021-22 | 2022-23 | 2023-24 | 2024-25 | 2025-26 | 2026-27 | 2027-28 | 2028-29 | 2029-30 | 2030-31 | 2031-32 | 2032-33 | 2033-34 | 2034-35 | 2035-36 | 2036-37 | 2037-38 | 2038-39 | 2039-40 | 2040-41 | 2041-42
SA1 | Black Coal | 0 | 0 | 0 | 0 | 0 | 0 | 0 | 0 | 0 | 0 | 0 | 0 | 0 | 0 | 0 | 0 | 0 | 0 | 0 | 0 | 0
SA1 | Brown Coal | 0 | 0 | 0 | 0 | 0 | 0 | 0 | 0 | 0 | 0 | 0 | 0 | 0 | 0 | 0 | 0 | 0 | 0 | 0 | 0 | 0
SA1 | CCGT | 0.00011077 | 0.0001046 | 0.00012242 | 0.00011528 | 0.00010885 | 0.00010279 | 9.732e-05 | 9.164e-05 | 8.6534e-05 | 0.00010275 | 0.0001103 | 0.00017599 | 0.00016618 | 0.00015692 | 0.00019916 | 0.00022539 | 0.00021283 | 0.00020097 | 0.00022662 | 0.00021339 | 0.00023699
SA1 | Gas - Steam | 0 | 0 | 0 | 0 | 0 | 0 | 0 | 0 | 0 | 0 | 0 | 0 | 0 | 0 | 0 | 0 | 0 | 0 | 0 | 0 | 0
SA1 | OCGT / Diesel | 0.00011607 | 0.0001096 | 0.0001131 | 0.0001065 | 0.00010057 | 0.00013032 | 0.00012339 | 0.00011619 | 0.00010972 | 0.0001036 | 0.00012814 | 0.00023374 | 0.00022072 | 0.00020842 | 0.00030415 | 0.00046785 | 0.00044178 | 0.00041717 | 0.000431 | 0.00040585 | 0.00053088
SA1 | Hydro | 0 | 0 | 0 | 0 | 0 | 0 | 0 | 0 | 0 | 0 | 0 | 0 | 0 | 0 | 0 | 0 | 0 | 0 | 0 | 0 | 0
SA1 | Wind | 0.0027811 | 0.0027498 | 0.0030301 | 0.003094 | 0.0029406 | 0.0032506 | 0.0030776 | 0.0037659 | 0.004237 | 0.0071694 | 10750.6459 | 59159.6693 | 55863.7104 | 52751.379 | 62033.1552 | 58412.4721 | 83123.7568 | 86457.7791 | 123312.1642 | 116114.8151 | 109645.7178
SA1 | Solar PV | 0.00047179 | 0.00069765 | 0.00066053 | 0.00062198 | 0.0008916 | 0.0010647 | 0.0011002 | 0.001036 | 0.0010913 | 0.0015811 | 3005.14 | 3922.816 | 3704.2644 | 3497.8889 | 3311.8005 | 3442.511 | 3250.7186 | 3069.6115 | 2906.3075 | 2736.6754 | 3901.8842
SA1 | LS Battery | 0.00079494 | 0.00075065 | 0.00071072 | 0.00066924 | 0.00063195 | 0.00093517 | 0.0010244 | 0.0010288 | 0.00097147 | 7776.033 | 16721.211 | 15745.2457 | 14868.0318 | 14039.6901 | 13995.6352 | 13178.7532 | 12444.526 | 11751.2049 | 19753.2617 | 14219.1175 | 28107.1342
SA1 | Pumped Hydro | 0 | 0 | 0.00072263 | 0.00068045 | 0.00064254 | 0.00072027 | 0.00068195 | 0.00066132 | 0.00066185 | 0.00074728 | 0.00085679 | 0.0013252 | 0.0012514 | 0.0011817 | 0.0015248 | 0.0016479 | 0.001556 | 0.0014694 | 0.0016191 | 0.0015246 | 0.0016192
SA1 | VPP | 0 | 0 | 0 | 0 | 0 | 0 | 0 | 0 | 0 | 0 | 0 | 0 | 0 | 0 | 0 | 0 | 0 | 0 | 0 | 0 | 0
Total excluding storage |  | 0.0034798 | 0.0036616 | 0.0039261 | 0.0039378 | 0.0040416 | 0.0045484 | 0.0043986 | 0.0050098 | 0.0055246 | 0.0089569 | 13755.7861 | 63082.4857 | 59567.9751 | 56249.2683 | 65344.9562 | 61854.9837 | 86374.4761 | 89527.3912 | 126218.4724 | 118851.4911 | 113547.6028
Region | Technology | 2021-22 | 2022-23 | 2023-24 | 2024-25 | 2025-26 | 2026-27 | 2027-28 | 2028-29 | 2029-30 | 2030-31 | 2031-32 | 2032-33 | 2033-34 | 2034-35 | 2035-36 | 2036-37 | 2037-38 | 2038-39 | 2039-40 | 2040-41 | 2041-42
TAS1 | Black Coal | 0 | 0 | 0 | 0 | 0 | 0 | 0 | 0 | 0 | 0 | 0 | 0 | 0 | 0 | 0 | 0 | 0 | 0 | 0 | 0 | 0
TAS1 | Brown Coal | 0 | 0 | 0 | 0 | 0 | 0 | 0 | 0 | 0 | 0 | 0 | 0 | 0 | 0 | 0 | 0 | 0 | 0 | 0 | 0 | 0
TAS1 | CCGT | 0.00010077 | 9.5156e-05 | 9.0093e-05 | 8.4835e-05 | 8.0109e-05 | 7.5646e-05 | 7.1621e-05 | 6.7441e-05 | 6.3684e-05 | 6.0136e-05 | 5.6936e-05 | 5.3613e-05 | 5.0626e-05 | 4.7806e-05 | 5.3672e-05 | 5.0539e-05 | 5.7386e-05 | 5.4189e-05 | 6.0875e-05 | 5.7322e-05 | 6.6342e-05
TAS1 | Gas - Steam | 0 | 0 | 0 | 0 | 0 | 0 | 0 | 0 | 0 | 0 | 0 | 0 | 0 | 0 | 0 | 0 | 0 | 0 | 0 | 0 | 0
TAS1 | OCGT / Diesel | 0.00011498 | 0.00010857 | 0.0001028 | 9.6796e-05 | 9.1403e-05 | 8.6311e-05 | 8.1719e-05 | 7.6949e-05 | 7.2662e-05 | 7.4816e-05 | 7.6947e-05 | 8.4603e-05 | 7.989e-05 | 8.1549e-05 | 0.00010752 | 0.00010124 | 0.00013594 | 0.00012836 | 0.00016027 | 0.00015092 | 0.00034454
TAS1 | Hydro | 0 | 0 | 0 | 0 | 0 | 0 | 0 | 0 | 0 | 0 | 0 | 0 | 0 | 0 | 0 | 0 | 0 | 0 | 0 | 0 | 0
TAS1 | Wind | 0.0012126 | 0.0011579 | 16501.735 | 30993.3007 | 43781.5524 | 54937.7684 | 64797.7932 | 72808.8655 | 79832.6856 | 85765.1855 | 90980.1038 | 94714.916 | 97931.4271 | 100370.2015 | 102465.3426 | 103374.8459 | 104087.9577 | 104344.0342 | 104646.0344 | 104038.1404 | 98241.87
TAS1 | Solar PV | 6.0848e-05 | 9.5632e-05 | 0.00012482 | 0.00011753 | 0.00027043 | 0.00039818 | 0.00047692 | 0.00044909 | 0.00042407 | 0.00040044 | 0.00065903 | 0.00062056 | 0.00059197 | 0.00055899 | 0.00064776 | 0.00087344 | 0.00082478 | 0.0010248 | 0.0010138 | 0.0096919 | 0.009152
TAS1 | LS Battery | 0.00072341 | 0.00068311 | 0.00064677 | 0.00060902 | 0.00057509 | 0.00069255 | 0.00081609 | 0.00083178 | 0.00078544 | 0.0011291 | 0.00066026 | 0.00062172 | 0.00058709 | 0.00055438 | 0.00060486 | 0.00048532 | 0.00050555 | 0.0004417 | 0.00073923 | 0.00047782 | 0.00086568
TAS1 | Pumped Hydro | 0 | 0 | 0.0011072 | 0.0011027 | 0.0011411 | 0.0011306 | 0.0011288 | 0.001133 | 0.0011325 | 0.0011434 | 0.0011765 | 0.0012375 | 0.0011685 | 0.0011749 | 0.0013852 | 0.0013044 | 0.0015687 | 0.0014813 | 0.0017143 | 0.0016142 | 0.00254
TAS1 | VPP | 0 | 0 | 0 | 0 | 0 | 0 | 0 | 0 | 0 | 0 | 0 | 0 | 0 | 0 | 0 | 0 | 0 | 0 | 0 | 0 | 0
Total excluding storage |  | 0.0014892 | 0.0014573 | 16501.7353 | 30993.301 | 43781.5528 | 54937.769 | 64797.7938 | 72808.8661 | 79832.6861 | 85765.1861 | 90980.1046 | 94714.9168 | 97931.4279 | 100370.2022 | 102465.3434 | 103374.8469 | 104087.9587 | 104344.0354 | 104646.0357 | 104038.1503 | 98241.8796
Ernst & Young’s liability is limited by a scheme approved under Professional Standards Legislation

## BaseCase_REHAB Cost
Rehabilition cost by technology ($000s) - Base Case, High DER Scenario
REHAB | Real June 2019 dollars discounted to 1 July 2019
Explicitly modelled generation
Region | Technology | 2021-22 | 2022-23 | 2023-24 | 2024-25 | 2025-26 | 2026-27 | 2027-28 | 2028-29 | 2029-30 | 2030-31 | 2031-32 | 2032-33 | 2033-34 | 2034-35 | 2035-36 | 2036-37 | 2037-38 | 2038-39 | 2039-40 | 2040-41 | 2041-42
NEM | Black Coal | 0 | 0 | 0 | 58605.4013 | 41277.2845 | 3608.9531 | 1579.6173 | 0 | 0 | 0 | 0 | 0 | 0 | 0 | 0 | 0 | 0 | 0 | 0 | 0 | 8555.4722
NEM | Brown Coal | 0 | 0 | 0 | 8833.3803 | 742.6354 | 0 | 0 | 0 | 0 | 0 | 0 | 0 | 0 | 0 | 0 | 0 | 0 | 0 | 0 | 0 | 0
NEM | CCGT | 0 | 0 | 0 | 33820.8172 | 0 | 0 | 0 | 0 | 0 | 0 | 0 | 0 | 0 | 0 | 0 | 0 | 0 | 0 | 0 | 0 | 0
NEM | Gas - Steam | 0 | 0 | 0 | 65700.9589 | 0 | 0 | 0 | 0 | 0 | 0 | 0 | 0 | 0 | 0 | 0 | 0 | 0 | 1.6227e-05 | 0 | 0 | 0
NEM | OCGT / Diesel | 0 | 0 | 0 | 11277.3992 | 0 | 0 | 0 | 1102.2251 | 312.7716 | 0 | 0 | 0 | 0 | 0 | 0 | 0 | 0 | 376.8081 | 0 | 0 | 0
NEM | Hydro | 0 | 0 | 0 | 0 | 0 | 0 | 0 | 0 | 0 | 0 | 0 | 0 | 0 | 0 | 0 | 0 | 0 | 0 | 0 | 0 | 0
NEM | Wind | 0 | 0 | 0 | 0 | 0 | 0 | 0 | 0 | 0 | 0 | 0 | 0 | 0 | 0 | 0 | 0 | 0 | 0 | 0 | 0 | 0
NEM | Solar PV | 0 | 0 | 0 | 0 | 0 | 0 | 0 | 0 | 0 | 0 | 0 | 0 | 0 | 0 | 0 | 0 | 0 | 0 | 0 | 0 | 0
NEM | LS Battery | 0 | 0 | 0 | 0 | 0 | 0 | 0 | 0 | 0 | 0 | 0 | 0 | 0 | 0 | 0 | 0 | 0 | 0 | 0 | 0 | 0
NEM | Pumped Hydro | 0 | 0 | 0 | 0 | 0 | 0 | 0 | 0 | 0 | 0 | 0 | 0 | 0 | 0 | 0 | 0 | 0 | 0 | 0 | 0 | 0
NEM | VPP | 0 | 0 | 0 | 0 | 0 | 0 | 0 | 0 | 0 | 0 | 0 | 0 | 0 | 0 | 0 | 0 | 0 | 0 | 0 | 0 | 0
Total excluding storage |  | 0 | 0 | 0 | 178237.9569 | 42019.9199 | 3608.9531 | 1579.6173 | 1102.2251 | 312.7716 | 0 | 0 | 0 | 0 | 0 | 0 | 0 | 0 | 376.8081 | 0 | 0 | 8555.4722
Region | Technology | 2021-22 | 2022-23 | 2023-24 | 2024-25 | 2025-26 | 2026-27 | 2027-28 | 2028-29 | 2029-30 | 2030-31 | 2031-32 | 2032-33 | 2033-34 | 2034-35 | 2035-36 | 2036-37 | 2037-38 | 2038-39 | 2039-40 | 2040-41 | 2041-42
NSW1 | Black Coal | 0 | 0 | 0 | 31761.7701 | 29653.7059 | 3608.9531 | 0.0016506 | 0 | 0 | 0 | 0 | 0 | 0 | 0 | 0 | 0 | 0 | 0 | 0 | 0 | 0
NSW1 | Brown Coal | 0 | 0 | 0 | 0 | 0 | 0 | 0 | 0 | 0 | 0 | 0 | 0 | 0 | 0 | 0 | 0 | 0 | 0 | 0 | 0 | 0
NSW1 | CCGT | 0 | 0 | 0 | 0 | 0 | 0 | 0 | 0 | 0 | 0 | 0 | 0 | 0 | 0 | 0 | 0 | 0 | 0 | 0 | 0 | 0
NSW1 | Gas - Steam | 0 | 0 | 0 | 0 | 0 | 0 | 0 | 0 | 0 | 0 | 0 | 0 | 0 | 0 | 0 | 0 | 0 | 0 | 0 | 0 | 0
NSW1 | OCGT / Diesel | 0 | 0 | 0 | 0 | 0 | 0 | 0 | 0 | 0 | 0 | 0 | 0 | 0 | 0 | 0 | 0 | 0 | 0 | 0 | 0 | 0
NSW1 | Hydro | 0 | 0 | 0 | 0 | 0 | 0 | 0 | 0 | 0 | 0 | 0 | 0 | 0 | 0 | 0 | 0 | 0 | 0 | 0 | 0 | 0
NSW1 | Wind | 0 | 0 | 0 | 0 | 0 | 0 | 0 | 0 | 0 | 0 | 0 | 0 | 0 | 0 | 0 | 0 | 0 | 0 | 0 | 0 | 0
NSW1 | Solar PV | 0 | 0 | 0 | 0 | 0 | 0 | 0 | 0 | 0 | 0 | 0 | 0 | 0 | 0 | 0 | 0 | 0 | 0 | 0 | 0 | 0
NSW1 | LS Battery | 0 | 0 | 0 | 0 | 0 | 0 | 0 | 0 | 0 | 0 | 0 | 0 | 0 | 0 | 0 | 0 | 0 | 0 | 0 | 0 | 0
NSW1 | Pumped Hydro | 0 | 0 | 0 | 0 | 0 | 0 | 0 | 0 | 0 | 0 | 0 | 0 | 0 | 0 | 0 | 0 | 0 | 0 | 0 | 0 | 0
NSW1 | VPP | 0 | 0 | 0 | 0 | 0 | 0 | 0 | 0 | 0 | 0 | 0 | 0 | 0 | 0 | 0 | 0 | 0 | 0 | 0 | 0 | 0
Total excluding storage |  | 0 | 0 | 0 | 31761.7701 | 29653.7059 | 3608.9531 | 0.0016506 | 0 | 0 | 0 | 0 | 0 | 0 | 0 | 0 | 0 | 0 | 0 | 0 | 0 | 0
Region | Technology | 2021-22 | 2022-23 | 2023-24 | 2024-25 | 2025-26 | 2026-27 | 2027-28 | 2028-29 | 2029-30 | 2030-31 | 2031-32 | 2032-33 | 2033-34 | 2034-35 | 2035-36 | 2036-37 | 2037-38 | 2038-39 | 2039-40 | 2040-41 | 2041-42
QLD1 | Black Coal | 0 | 0 | 0 | 26843.6312 | 11623.5785 | 4.2824e-06 | 1579.6157 | 0 | 0 | 0 | 0 | 0 | 0 | 0 | 0 | 0 | 0 | 0 | 0 | 0 | 8555.4722
QLD1 | Brown Coal | 0 | 0 | 0 | 0 | 0 | 0 | 0 | 0 | 0 | 0 | 0 | 0 | 0 | 0 | 0 | 0 | 0 | 0 | 0 | 0 | 0
QLD1 | CCGT | 0 | 0 | 0 | 17842.8042 | 0 | 0 | 0 | 0 | 0 | 0 | 0 | 0 | 0 | 0 | 0 | 0 | 0 | 0 | 0 | 0 | 0
QLD1 | Gas - Steam | 0 | 0 | 0 | 0 | 0 | 0 | 0 | 0 | 0 | 0 | 0 | 0 | 0 | 0 | 0 | 0 | 0 | 0 | 0 | 0 | 0
QLD1 | OCGT / Diesel | 0 | 0 | 0 | 1752.3319 | 0 | 0 | 0 | 0 | 0 | 0 | 0 | 0 | 0 | 0 | 0 | 0 | 0 | 0 | 0 | 0 | 0
QLD1 | Hydro | 0 | 0 | 0 | 0 | 0 | 0 | 0 | 0 | 0 | 0 | 0 | 0 | 0 | 0 | 0 | 0 | 0 | 0 | 0 | 0 | 0
QLD1 | Wind | 0 | 0 | 0 | 0 | 0 | 0 | 0 | 0 | 0 | 0 | 0 | 0 | 0 | 0 | 0 | 0 | 0 | 0 | 0 | 0 | 0
QLD1 | Solar PV | 0 | 0 | 0 | 0 | 0 | 0 | 0 | 0 | 0 | 0 | 0 | 0 | 0 | 0 | 0 | 0 | 0 | 0 | 0 | 0 | 0
QLD1 | LS Battery | 0 | 0 | 0 | 0 | 0 | 0 | 0 | 0 | 0 | 0 | 0 | 0 | 0 | 0 | 0 | 0 | 0 | 0 | 0 | 0 | 0
QLD1 | Pumped Hydro | 0 | 0 | 0 | 0 | 0 | 0 | 0 | 0 | 0 | 0 | 0 | 0 | 0 | 0 | 0 | 0 | 0 | 0 | 0 | 0 | 0
QLD1 | VPP | 0 | 0 | 0 | 0 | 0 | 0 | 0 | 0 | 0 | 0 | 0 | 0 | 0 | 0 | 0 | 0 | 0 | 0 | 0 | 0 | 0
Total excluding storage |  | 0 | 0 | 0 | 46438.7673 | 11623.5785 | 4.2824e-06 | 1579.6157 | 0 | 0 | 0 | 0 | 0 | 0 | 0 | 0 | 0 | 0 | 0 | 0 | 0 | 8555.4722
Region | Technology | 2021-22 | 2022-23 | 2023-24 | 2024-25 | 2025-26 | 2026-27 | 2027-28 | 2028-29 | 2029-30 | 2030-31 | 2031-32 | 2032-33 | 2033-34 | 2034-35 | 2035-36 | 2036-37 | 2037-38 | 2038-39 | 2039-40 | 2040-41 | 2041-42
VIC1 | Black Coal | 0 | 0 | 0 | 0 | 0 | 0 | 0 | 0 | 0 | 0 | 0 | 0 | 0 | 0 | 0 | 0 | 0 | 0 | 0 | 0 | 0
VIC1 | Brown Coal | 0 | 0 | 0 | 8833.3803 | 742.6354 | 0 | 0 | 0 | 0 | 0 | 0 | 0 | 0 | 0 | 0 | 0 | 0 | 0 | 0 | 0 | 0
VIC1 | CCGT | 0 | 0 | 0 | 0 | 0 | 0 | 0 | 0 | 0 | 0 | 0 | 0 | 0 | 0 | 0 | 0 | 0 | 0 | 0 | 0 | 0
VIC1 | Gas - Steam | 0 | 0 | 0 | 28597.2933 | 0 | 0 | 0 | 0 | 0 | 0 | 0 | 0 | 0 | 0 | 0 | 0 | 0 | 1.6227e-05 | 0 | 0 | 0
VIC1 | OCGT / Diesel | 0 | 0 | 0 | 2352.1828 | 0 | 0 | 0 | 0 | 0 | 0 | 0 | 0 | 0 | 0 | 0 | 0 | 0 | 376.8081 | 0 | 0 | 0
VIC1 | Hydro | 0 | 0 | 0 | 0 | 0 | 0 | 0 | 0 | 0 | 0 | 0 | 0 | 0 | 0 | 0 | 0 | 0 | 0 | 0 | 0 | 0
VIC1 | Wind | 0 | 0 | 0 | 0 | 0 | 0 | 0 | 0 | 0 | 0 | 0 | 0 | 0 | 0 | 0 | 0 | 0 | 0 | 0 | 0 | 0
VIC1 | Solar PV | 0 | 0 | 0 | 0 | 0 | 0 | 0 | 0 | 0 | 0 | 0 | 0 | 0 | 0 | 0 | 0 | 0 | 0 | 0 | 0 | 0
VIC1 | LS Battery | 0 | 0 | 0 | 0 | 0 | 0 | 0 | 0 | 0 | 0 | 0 | 0 | 0 | 0 | 0 | 0 | 0 | 0 | 0 | 0 | 0
VIC1 | Pumped Hydro | 0 | 0 | 0 | 0 | 0 | 0 | 0 | 0 | 0 | 0 | 0 | 0 | 0 | 0 | 0 | 0 | 0 | 0 | 0 | 0 | 0
VIC1 | VPP | 0 | 0 | 0 | 0 | 0 | 0 | 0 | 0 | 0 | 0 | 0 | 0 | 0 | 0 | 0 | 0 | 0 | 0 | 0 | 0 | 0
Total excluding storage |  | 0 | 0 | 0 | 39782.8564 | 742.6354 | 0 | 0 | 0 | 0 | 0 | 0 | 0 | 0 | 0 | 0 | 0 | 0 | 376.8081 | 0 | 0 | 0
Region | Technology | 2021-22 | 2022-23 | 2023-24 | 2024-25 | 2025-26 | 2026-27 | 2027-28 | 2028-29 | 2029-30 | 2030-31 | 2031-32 | 2032-33 | 2033-34 | 2034-35 | 2035-36 | 2036-37 | 2037-38 | 2038-39 | 2039-40 | 2040-41 | 2041-42
SA1 | Black Coal | 0 | 0 | 0 | 0 | 0 | 0 | 0 | 0 | 0 | 0 | 0 | 0 | 0 | 0 | 0 | 0 | 0 | 0 | 0 | 0 | 0
SA1 | Brown Coal | 0 | 0 | 0 | 0 | 0 | 0 | 0 | 0 | 0 | 0 | 0 | 0 | 0 | 0 | 0 | 0 | 0 | 0 | 0 | 0 | 0
SA1 | CCGT | 0 | 0 | 0 | 0 | 0 | 0 | 0 | 0 | 0 | 0 | 0 | 0 | 0 | 0 | 0 | 0 | 0 | 0 | 0 | 0 | 0
SA1 | Gas - Steam | 0 | 0 | 0 | 37103.6656 | 0 | 0 | 0 | 0 | 0 | 0 | 0 | 0 | 0 | 0 | 0 | 0 | 0 | 0 | 0 | 0 | 0
SA1 | OCGT / Diesel | 0 | 0 | 0 | 3734.2362 | 0 | 0 | 0 | 1102.2251 | 312.7716 | 0 | 0 | 0 | 0 | 0 | 0 | 0 | 0 | 0 | 0 | 0 | 0
SA1 | Hydro | 0 | 0 | 0 | 0 | 0 | 0 | 0 | 0 | 0 | 0 | 0 | 0 | 0 | 0 | 0 | 0 | 0 | 0 | 0 | 0 | 0
SA1 | Wind | 0 | 0 | 0 | 0 | 0 | 0 | 0 | 0 | 0 | 0 | 0 | 0 | 0 | 0 | 0 | 0 | 0 | 0 | 0 | 0 | 0
SA1 | Solar PV | 0 | 0 | 0 | 0 | 0 | 0 | 0 | 0 | 0 | 0 | 0 | 0 | 0 | 0 | 0 | 0 | 0 | 0 | 0 | 0 | 0
SA1 | LS Battery | 0 | 0 | 0 | 0 | 0 | 0 | 0 | 0 | 0 | 0 | 0 | 0 | 0 | 0 | 0 | 0 | 0 | 0 | 0 | 0 | 0
SA1 | Pumped Hydro | 0 | 0 | 0 | 0 | 0 | 0 | 0 | 0 | 0 | 0 | 0 | 0 | 0 | 0 | 0 | 0 | 0 | 0 | 0 | 0 | 0
SA1 | VPP | 0 | 0 | 0 | 0 | 0 | 0 | 0 | 0 | 0 | 0 | 0 | 0 | 0 | 0 | 0 | 0 | 0 | 0 | 0 | 0 | 0
Total excluding storage |  | 0 | 0 | 0 | 40837.9018 | 0 | 0 | 0 | 1102.2251 | 312.7716 | 0 | 0 | 0 | 0 | 0 | 0 | 0 | 0 | 0 | 0 | 0 | 0
Region | Technology | 2021-22 | 2022-23 | 2023-24 | 2024-25 | 2025-26 | 2026-27 | 2027-28 | 2028-29 | 2029-30 | 2030-31 | 2031-32 | 2032-33 | 2033-34 | 2034-35 | 2035-36 | 2036-37 | 2037-38 | 2038-39 | 2039-40 | 2040-41 | 2041-42
TAS1 | Black Coal | 0 | 0 | 0 | 0 | 0 | 0 | 0 | 0 | 0 | 0 | 0 | 0 | 0 | 0 | 0 | 0 | 0 | 0 | 0 | 0 | 0
TAS1 | Brown Coal | 0 | 0 | 0 | 0 | 0 | 0 | 0 | 0 | 0 | 0 | 0 | 0 | 0 | 0 | 0 | 0 | 0 | 0 | 0 | 0 | 0
TAS1 | CCGT | 0 | 0 | 0 | 15978.013 | 0 | 0 | 0 | 0 | 0 | 0 | 0 | 0 | 0 | 0 | 0 | 0 | 0 | 0 | 0 | 0 | 0
TAS1 | Gas - Steam | 0 | 0 | 0 | 0 | 0 | 0 | 0 | 0 | 0 | 0 | 0 | 0 | 0 | 0 | 0 | 0 | 0 | 0 | 0 | 0 | 0
TAS1 | OCGT / Diesel | 0 | 0 | 0 | 3438.6483 | 0 | 0 | 0 | 0 | 0 | 0 | 0 | 0 | 0 | 0 | 0 | 0 | 0 | 0 | 0 | 0 | 0
TAS1 | Hydro | 0 | 0 | 0 | 0 | 0 | 0 | 0 | 0 | 0 | 0 | 0 | 0 | 0 | 0 | 0 | 0 | 0 | 0 | 0 | 0 | 0
TAS1 | Wind | 0 | 0 | 0 | 0 | 0 | 0 | 0 | 0 | 0 | 0 | 0 | 0 | 0 | 0 | 0 | 0 | 0 | 0 | 0 | 0 | 0
TAS1 | Solar PV | 0 | 0 | 0 | 0 | 0 | 0 | 0 | 0 | 0 | 0 | 0 | 0 | 0 | 0 | 0 | 0 | 0 | 0 | 0 | 0 | 0
TAS1 | LS Battery | 0 | 0 | 0 | 0 | 0 | 0 | 0 | 0 | 0 | 0 | 0 | 0 | 0 | 0 | 0 | 0 | 0 | 0 | 0 | 0 | 0
TAS1 | Pumped Hydro | 0 | 0 | 0 | 0 | 0 | 0 | 0 | 0 | 0 | 0 | 0 | 0 | 0 | 0 | 0 | 0 | 0 | 0 | 0 | 0 | 0
TAS1 | VPP | 0 | 0 | 0 | 0 | 0 | 0 | 0 | 0 | 0 | 0 | 0 | 0 | 0 | 0 | 0 | 0 | 0 | 0 | 0 | 0 | 0
Total excluding storage |  | 0 | 0 | 0 | 19416.6612 | 0 | 0 | 0 | 0 | 0 | 0 | 0 | 0 | 0 | 0 | 0 | 0 | 0 | 0 | 0 | 0 | 0
Ernst & Young’s liability is limited by a scheme approved under Professional Standards Legislation

## BaseCase_REZ Tx Cost
REZ transmission expansion cost by region ($000s) - Base Case, High DER Scenario
REZ Expansion | Real June 2019 dollars discounted to 1 July 2019. As with the total capital costs, the REZ transmission expansion costs are annualised for modelling purposes.
Region | Aggregation | 2021-22 | 2022-23 | 2023-24 | 2024-25 | 2025-26 | 2026-27 | 2027-28 | 2028-29 | 2029-30 | 2030-31 | 2031-32 | 2032-33 | 2033-34 | 2034-35 | 2035-36 | 2036-37 | 2037-38 | 2038-39 | 2039-40 | 2040-41 | 2041-42
NSW1 | Transmission | 0.00022901 | 0.00023588 | 0.00023133 | 0.00023765 | 0.00024114 | 0.00024247 | 0.00022957 | 0.00022459 | 0.00022939 | 0.00026283 | 0.00029159 | 0.00036968 | 0.00048059 | 0.00045381 | 15732.6977 | 19067.2299 | 18572.8744 | 17538.125 | 16605.0934 | 15635.9057 | 24686.021
QLD1 | Transmission | 0.00020093 | 0.00022005 | 0.0002211 | 0.00022632 | 0.00034842 | 0.00037266 | 0.00061164 | 0.00081658 | 8582.1333 | 8103.9974 | 7672.8631 | 7225.022 | 6822.4948 | 6442.3936 | 22508.0712 | 21194.3448 | 64802.1847 | 61191.8646 | 57936.4451 | 60285.8963 | 67051.5415
VIC1 | Transmission | 5.0944e-05 | 4.8106e-05 | 4.5546e-05 | 4.2888e-05 | 4.0499e-05 | 3.8242e-05 | 3.6208e-05 | 3.4094e-05 | 3.2195e-05 | 3.0401e-05 | 2.8784e-05 | 2.7104e-05 | 2.5594e-05 | 2.4168e-05 | 2.2882e-05 | 2.1547e-05 | 2.0346e-05 | 1.9213e-05 | 1.8191e-05 | 1.7129e-05 | 1.6174e-05
SA1 | Transmission | 0.00019549 | 0.00020837 | 0.00022309 | 0.00021739 | 0.00022769 | 0.00025222 | 0.00024522 | 0.00029995 | 0.000338 | 0.00056026 | 0.00064227 | 5069.7744 | 4787.3224 | 4520.6066 | 5947.9014 | 5600.7408 | 11181.6497 | 11796.1292 | 17620.0797 | 16591.6502 | 15667.2807
TAS1 | Transmission | 0 | 0 | 0 | 0 | 0 | 0 | 0 | 0 | 0 | 554.721 | 1343.3074 | 2540.0864 | 3602.7124 | 4539.0481 | 5374.1318 | 6074.1884 | 6693.0261 | 7224.0556 | 7717.9072 | 8101.3781 | 7650.0265
NEM | Total | 0.00067636 | 0.00071241 | 0.00072106 | 0.00072424 | 0.00085774 | 0.00090559 | 0.0011226 | 0.0013752 | 8582.1339 | 8658.7193 | 9016.1715 | 14834.8833 | 15212.5301 | 15502.0489 | 49562.802 | 51936.5038 | 101249.7349 | 97750.1744 | 99879.5253 | 100614.8303 | 115054.8697
Ernst & Young’s liability is limited by a scheme approved under Professional Standards Legislation

## BaseCase_USE+DSP Cost
USE and USE / DSP cost by region ($000s) - Base Case, High DER Scenario
USE / DSP | Real June 2019 dollars discounted to 1 July 2019
Region | Aggregation | 2021-22 | 2022-23 | 2023-24 | 2024-25 | 2025-26 | 2026-27 | 2027-28 | 2028-29 | 2029-30 | 2030-31 | 2031-32 | 2032-33 | 2033-34 | 2034-35 | 2035-36 | 2036-37 | 2037-38 | 2038-39 | 2039-40 | 2040-41 | 2041-42
NSW1 | USE / DSP | 0.00056342 | 0.00056309 | 0.00056707 | 1353.7302 | 0.00057382 | 0.00057457 | 0.00056959 | 179.5903 | 0.00057537 | 0.00058668 | 215.3008 | 669.1027 | 779.8411 | 789.0112 | 1321.5282 | 787.5165 | 2876.8152 | 0.00061115 | 851.9073 | 205.2339 | 934.7199
QLD1 | USE / DSP | 0.00067038 | 0.00066915 | 0.00067168 | 0.0006751 | 0.00067741 | 0.00067709 | 0.0006748 | 0.00067496 | 0.0006748 | 0.00068193 | 0.0006899 | 14.4512 | 5640.2867 | 0.00069231 | 463.4081 | 6533.2981 | 11376.9609 | 0.00070864 | 5928.166 | 0.00071394 | 4939.0348
VIC1 | USE / DSP | 8.2912 | 0.00059172 | 11.874 | 0.0005993 | 0.00059929 | 582.7971 | 0.00060219 | 93.1765 | 0.00060555 | 0.00061797 | 412.889 | 571.8195 | 0.00063524 | 512.1863 | 920.0618 | 722.6044 | 1188.9721 | 0.00063597 | 712.4889 | 121.3202 | 869.8236
SA1 | USE / DSP | 0.00056188 | 0.00055968 | 3.7899 | 0.00056814 | 0.00057014 | 2214.8935 | 19.8663 | 218.9542 | 0.00056397 | 0.0005755 | 591.2157 | 1413.4946 | 0.00058815 | 752.4111 | 827.7681 | 1471.2915 | 856.5771 | 0.00058711 | 691.7963 | 24.6155 | 687.4242
TAS1 | USE / DSP | 0.00033425 | 0.00033214 | 0.00033444 | 0.00033305 | 0.00032847 | 0.00032863 | 0.00032969 | 0.00032876 | 0.00032899 | 0.00032894 | 0.00032796 | 61.087 | 0.00032699 | 0.0003268 | 53.0444 | 0.0003267 | 64.5812 | 0.00032663 | 33.5649 | 0.00032651 | 92.8733
NEM | Total | 8.2933 | 0.0027158 | 15.6655 | 1353.7323 | 0.0027491 | 2797.6923 | 19.8685 | 491.722 | 0.0027487 | 0.002791 | 1219.4065 | 2729.955 | 6420.1293 | 2053.6097 | 3585.8107 | 9514.7108 | 16363.9065 | 0.0028695 | 8217.9235 | 351.1707 | 7523.8758
Ernst & Young’s liability is limited by a scheme approved under Professional Standards Legislation

## BaseCase_SyncCon Cost
Synchronous Condenser cost by region ($000s) - Base Case, High DER Scenario
SyncCon | Real June 2019 dollars discounted to 1 July 2019
Region | Aggregation | 2021-22 | 2022-23 | 2023-24 | 2024-25 | 2025-26 | 2026-27 | 2027-28 | 2028-29 | 2029-30 | 2030-31 | 2031-32 | 2032-33 | 2033-34 | 2034-35 | 2035-36 | 2036-37 | 2037-38 | 2038-39 | 2039-40 | 2040-41 | 2041-42
TAS1 | SyncCon | 1491.5488 | 1424.7526 | 1579.7438 | 1184.9077 | 475.6221 | 669.8066 | 491.3253 | 689.4392 | 765.4885 | 984.3351 | 1270.5819 | 1232.6246 | 1269.7284 | 1483.6612 | 1572.6742 | 1604.963 | 1529.6684 | 1501.9352 | 1448.9109 | 1534.7041 | 1345.849
NEM | Total | 1491.5488 | 1424.7526 | 1579.7438 | 1184.9077 | 475.6221 | 669.8066 | 491.3253 | 689.4392 | 765.4885 | 984.3351 | 1270.5819 | 1232.6246 | 1269.7284 | 1483.6612 | 1572.6742 | 1604.963 | 1529.6684 | 1501.9352 | 1448.9109 | 1534.7041 | 1345.849
Ernst & Young’s liability is limited by a scheme approved under Professional Standards Legislation

## M31_34_Generation
Annual sent-out generation by technology (GWh) - Marinus 1500MW M31_34, High DER Scenario
Explicitly modelled generation
Region | Technology | 2021-22 | 2022-23 | 2023-24 | 2024-25 | 2025-26 | 2026-27 | 2027-28 | 2028-29 | 2029-30 | 2030-31 | 2031-32 | 2032-33 | 2033-34 | 2034-35 | 2035-36 | 2036-37 | 2037-38 | 2038-39 | 2039-40 | 2040-41 | 2041-42
NEM | Black Coal | 88787.609 | 85224.3392 | 86483.7848 | 87418.6598 | 85177.606 | 81305.0327 | 76475.1243 | 75488.2788 | 76844.1283 | 78696.6768 | 77787.9739 | 65705.2008 | 68097.4923 | 67554.3319 | 45339.9431 | 41048.3 | 33104.5524 | 34134.9993 | 33612.7812 | 33419.1604 | 29246.5561
NEM | Brown Coal | 29606.6522 | 28821.1704 | 29830.4854 | 28433.4222 | 29124.1301 | 28880.4215 | 29372.0708 | 28796.292 | 27985.6995 | 26605.7452 | 24953.3018 | 22832.5035 | 22354.1967 | 22316.7188 | 21732.0164 | 22166.7691 | 20630.3162 | 21447.3497 | 20357.5436 | 20846.8848 | 21337.1224
NEM | CCGT | 2252.4521 | 2252.5547 | 2009.1179 | 757.2054 | 755.0958 | 756.0239 | 757.4554 | 773.0067 | 758.2042 | 1164.6699 | 948.0531 | 3376.5557 | 3499.5344 | 1598.902 | 3583.1692 | 1969.6022 | 2823.2957 | 2944.6042 | 2820.8732 | 3452.2353 | 3566.5594
NEM | Gas - Steam | 978.4316 | 785.0597 | 794.8895 | 72.804 | 72.804 | 72.804 | 73.0035 | 72.804 | 72.804 | 143.8363 | 119.2212 | 279.2648 | 294.2657 | 212.7494 | 332.8895 | 257.2331 | 340.8111 | 300.8807 | 284.1412 | 281.3522 | 328.1112
NEM | OCGT / Diesel | 41.6454 | 45.9405 | 107.9204 | 49.683 | 39.3011 | 60.9658 | 38.777 | 99.1255 | 60.551 | 165.7256 | 84.6438 | 383.6324 | 217.3708 | 154.8189 | 490.4165 | 316.0977 | 772.038 | 487.0274 | 855.113 | 930.9811 | 1024.5256
NEM | Hydro | 13058.0254 | 13749.3833 | 13124.5883 | 15216.2582 | 15265.9265 | 13672.8117 | 13898.7933 | 15818.6823 | 13936.8061 | 14658.2762 | 15500.2886 | 15972.9535 | 16920.6855 | 16883.8817 | 17224.7506 | 15426.4884 | 17997.3501 | 16034.1968 | 14524.721 | 15004.6731 | 13990.4067
NEM | Wind | 27227.277 | 30047.0944 | 27764.0506 | 28612.146 | 30052.9432 | 33978.2711 | 37889.8346 | 39240.6001 | 41733.9391 | 42332.2247 | 45313.5027 | 52045.3226 | 51339.6314 | 56143.1236 | 73793.3062 | 80909.9349 | 85403.2348 | 84331.2581 | 87110.8383 | 85965.2444 | 86937.4202
NEM | Solar PV | 15292.9881 | 15986.3349 | 16249.8449 | 15574.2946 | 14991.2286 | 15956.303 | 16047.6994 | 14677.0363 | 15589.5921 | 16218.6388 | 16529.3442 | 21852.2445 | 21053.6617 | 20352.6487 | 24538.9726 | 27090.209 | 28998.4253 | 31294.5741 | 32648.8232 | 33581.7371 | 37837.693
NEM | LS Battery | 173.1363 | 173.9389 | 170.9164 | 177.2409 | 177.706 | 169.2866 | 160.6939 | 155.9652 | 158.9484 | 302.544 | 303.2523 | 386.6049 | 355.1916 | 329.5777 | 996.4279 | 996.0294 | 977.8073 | 985.7617 | 1379.8692 | 1363.2417 | 2704.1885
NEM | Pumped Hydro | 54.7617 | 64.3564 | 35.7072 | 1126.6816 | 4120.9939 | 3561.2822 | 3450.5347 | 3963.0075 | 5781.6667 | 6656.748 | 6017.0712 | 7952.805 | 7149.8167 | 6923.4105 | 8193.318 | 10771.0794 | 12683.6334 | 12313.9911 | 14173.3395 | 13903.8043 | 14939.5124
NEM | VPP | 64.5614 | 159.2673 | 301.1227 | 565.0726 | 910.7177 | 1213.2455 | 1458.2042 | 1793.3466 | 2331.8877 | 2426.992 | 2741.1212 | 3065.6735 | 3456.4647 | 3817.6312 | 4262.6209 | 4389.2576 | 4432.3007 | 4640.6878 | 4776.88 | 4880.9834 | 5179.0382
Total excluding storage |  | 177245.0809 | 176911.8771 | 176364.6817 | 176134.4732 | 175479.0353 | 174682.6337 | 174552.7583 | 174965.8258 | 176981.7243 | 179985.7934 | 181236.3294 | 182447.6778 | 183776.8385 | 185217.1751 | 187035.4642 | 189184.6344 | 190070.0235 | 190974.8902 | 192214.8346 | 193482.2683 | 194268.3945
Region | Technology | 2021-22 | 2022-23 | 2023-24 | 2024-25 | 2025-26 | 2026-27 | 2027-28 | 2028-29 | 2029-30 | 2030-31 | 2031-32 | 2032-33 | 2033-34 | 2034-35 | 2035-36 | 2036-37 | 2037-38 | 2038-39 | 2039-40 | 2040-41 | 2041-42
NSW1 | Black Coal | 44270.7334 | 39303.5479 | 37940.7077 | 39840.6596 | 36448.3592 | 34066.3514 | 32666.2437 | 33859.0657 | 35860.9751 | 37630.0061 | 37733.1007 | 24401.8434 | 24957.1527 | 25286.5459 | 8449.1099 | 8426.0248 | 8426.0251 | 8426.0247 | 8449.1096 | 8199.8017 | 8388.4573
NSW1 | Brown Coal | 0 | 0 | 0 | 0 | 0 | 0 | 0 | 0 | 0 | 0 | 0 | 0 | 0 | 0 | 0 | 0 | 0 | 0 | 0 | 0 | 0
NSW1 | CCGT | 33.6489 | 33.7515 | 103.1251 | 67.6603 | 65.5508 | 66.4789 | 66.0212 | 69.49 | 68.6591 | 79.9527 | 67.1398 | 992.012 | 1080.2126 | 273.1843 | 930.0585 | 433.8601 | 1011.3653 | 1118.0302 | 1179.0101 | 1438.9371 | 1495.5104
NSW1 | Gas - Steam | 0 | 0 | 0 | 0 | 0 | 0 | 0 | 0 | 0 | 0 | 0 | 0 | 0 | 0 | 0 | 0 | 0 | 0 | 0 | 0 | 0
NSW1 | OCGT / Diesel | 2.8902e-06 | 0.093017 | 4.1898 | 19.0108 | 8.8387 | 8.7741 | 7.8446 | 19.1135 | 20.9356 | 11.9543 | 20.9092 | 89.0601 | 41.6882 | 20.9778 | 135.6292 | 57.7743 | 161.5748 | 76.1478 | 174.203 | 158.9819 | 200.9
NSW1 | Hydro | 2016.4671 | 1941.0031 | 1724.0167 | 2495.3309 | 2557.9901 | 2247.7013 | 2304.2643 | 3172.5526 | 2637.8443 | 3178.9049 | 2458.9886 | 2796.5807 | 3091.904 | 3192.4943 | 3089.1394 | 2875.887 | 3801.6817 | 3083.6551 | 2940.4099 | 2952.5011 | 2688.3621
NSW1 | Wind | 6057.7227 | 7063.7979 | 6711.1399 | 6625.5444 | 6874.4961 | 7291.9824 | 7247.9876 | 5904.897 | 5475.4968 | 6057.7228 | 7091.4401 | 11340.4675 | 11907.5746 | 13715.5639 | 21433.0836 | 21474.6877 | 18430.6851 | 16568.4462 | 17510.5245 | 16797.0859 | 20550.9689
NSW1 | Solar PV | 5680.3348 | 6065.0354 | 6102.2597 | 5873.7173 | 5592.1664 | 6055.5395 | 6091.8711 | 5514.8795 | 5704.9076 | 6027.6986 | 6166.7898 | 10618.6209 | 10311.9675 | 9933.8331 | 13551.632 | 14799.1143 | 18033.8566 | 18371.6451 | 19296.5526 | 19469.1383 | 19482.7409
NSW1 | LS Battery | 7.5781e-06 | 7.6697e-06 | 7.6443e-06 | 7.6137e-06 | 7.4609e-06 | 9.2748e-06 | 1.2984e-05 | 1.4692e-05 | 1.4641e-05 | 4.4595e-05 | 4.71e-05 | 9.0955e-05 | 8.7451e-05 | 9.2229e-05 | 164.6218 | 163.7726 | 159.2995 | 163.7727 | 162.3847 | 158.7271 | 594.7278
NSW1 | Pumped Hydro | 10.9617 | 21.3458 | 11.2868 | 785.0687 | 3818.6953 | 3223.9771 | 3149.1228 | 3587.9718 | 5175.3705 | 5779.652 | 4939.668 | 5848.7298 | 5044.4228 | 4867.7801 | 5837.1502 | 7977.8364 | 8271.9973 | 7849.6461 | 8465.0711 | 8270.283 | 8416.471
NSW1 | VPP | 22.5359 | 49.9622 | 79.7626 | 153.6515 | 256.6621 | 339.7189 | 406.546 | 497.3998 | 639.0982 | 710.6824 | 803.3544 | 911.8498 | 1043.5179 | 1146.3766 | 1292.0772 | 1336.4068 | 1368.2251 | 1440.4688 | 1495.9536 | 1537.8876 | 1627.0901
Total excluding storage |  | 58058.907 | 54407.2288 | 52585.439 | 54921.9234 | 51547.4013 | 49736.8276 | 48384.2325 | 48539.9983 | 49768.8186 | 52986.2395 | 53538.3681 | 50238.5846 | 51390.4996 | 52422.5993 | 47588.6526 | 48067.3482 | 49865.1886 | 47643.9491 | 49549.8098 | 49016.446 | 52806.9396
Region | Technology | 2021-22 | 2022-23 | 2023-24 | 2024-25 | 2025-26 | 2026-27 | 2027-28 | 2028-29 | 2029-30 | 2030-31 | 2031-32 | 2032-33 | 2033-34 | 2034-35 | 2035-36 | 2036-37 | 2037-38 | 2038-39 | 2039-40 | 2040-41 | 2041-42
QLD1 | Black Coal | 44516.8756 | 45920.7913 | 48543.0771 | 47578.0001 | 48729.2468 | 47238.6813 | 43808.8806 | 41629.2132 | 40983.1532 | 41066.6706 | 40054.8732 | 41303.3574 | 43140.3396 | 42267.786 | 36890.8332 | 32622.2752 | 24678.5273 | 25708.9746 | 25163.6716 | 25219.3587 | 20858.0988
QLD1 | Brown Coal | 0 | 0 | 0 | 0 | 0 | 0 | 0 | 0 | 0 | 0 | 0 | 0 | 0 | 0 | 0 | 0 | 0 | 0 | 0 | 0 | 0
QLD1 | CCGT | 1113.0547 | 1113.0547 | 1240.8356 | 235.4091 | 235.4091 | 235.4091 | 236.054 | 249.3808 | 235.4091 | 474.2134 | 425.5332 | 1366.3425 | 1410.9475 | 694.5053 | 1805.3405 | 1033.6829 | 1811.9304 | 1826.574 | 1641.8631 | 2013.2981 | 2071.0489
QLD1 | Gas - Steam | 37.1158 | 37.1158 | 73.7192 | 72.804 | 72.804 | 72.804 | 73.0035 | 72.804 | 72.804 | 143.8363 | 119.2212 | 279.2648 | 294.2657 | 212.7494 | 332.8895 | 257.2331 | 340.8111 | 300.8807 | 284.1412 | 281.3522 | 328.1112
QLD1 | OCGT / Diesel | 4.9922e-06 | 4.8932e-06 | 5.157e-06 | 2.5006 | 4.3854 | 6.6161 | 5.7857 | 15.3847 | 1.7491 | 4.0262 | 8.3481 | 34.3917 | 19.0389 | 7.2039 | 90.1066 | 58.2832 | 150.2834 | 67.1545 | 217.7598 | 173.0795 | 271.1793
QLD1 | Hydro | 679.7195 | 676.1012 | 675.0141 | 670.569 | 667.6937 | 664.5403 | 665.2898 | 658.6542 | 657.1158 | 653.6812 | 654.169 | 648.992 | 645.9744 | 643.1445 | 643.1078 | 637.4655 | 238.1811 | 237.9846 | 234.0644 | 235.1398 | 235.012
QLD1 | Wind | 2134.5666 | 1974.478 | 1945.1552 | 1724.0236 | 2217.3977 | 3999.9561 | 6506.2886 | 10611.9205 | 12461.7634 | 12665.0894 | 11713.1835 | 14705.4537 | 13175.1948 | 15401.2942 | 21626.683 | 27446.9221 | 33402.667 | 33386.6969 | 34039.8974 | 31602.9722 | 32788.9328
QLD1 | Solar PV | 6071.058 | 6392.671 | 6497.1098 | 6212.7848 | 6072.8637 | 6411.5047 | 6387.195 | 5416.6808 | 5999.269 | 6224.9484 | 6405.3573 | 6480.9059 | 6206.29 | 6072.3394 | 6425.5244 | 7199.8919 | 6208.4699 | 7074.6405 | 7369.4783 | 7861.2347 | 7887.4051
QLD1 | LS Battery | 26.9054 | 27.0703 | 27.9863 | 30.4684 | 31.6101 | 30.8353 | 29.6836 | 29.6323 | 30.4949 | 28.9874 | 28.9691 | 29.0054 | 28.7498 | 28.7493 | 527.2943 | 523.5553 | 511.5658 | 515.9949 | 727.9063 | 726.4377 | 970.6198
QLD1 | Pumped Hydro | 43.8 | 43.0106 | 24.4204 | 341.6129 | 302.2986 | 337.3051 | 301.4118 | 375.0357 | 606.2962 | 721.5458 | 733.5573 | 772.3115 | 728.1001 | 693.8298 | 653.7465 | 1085.8735 | 1986.6641 | 2040.3205 | 2090.9322 | 2119.6618 | 2209.691
QLD1 | VPP | 11.7576 | 33.9889 | 67.6544 | 129.2318 | 214.4765 | 287.9703 | 364.9147 | 485.9933 | 684.1086 | 612.4308 | 703.1228 | 799.3061 | 917.0463 | 1027.9245 | 1132.0128 | 1152.8189 | 1170.9976 | 1218.3878 | 1267.4681 | 1312.5017 | 1368.2027
Total excluding storage |  | 54552.3902 | 56114.2119 | 58974.911 | 56496.0912 | 57999.8004 | 58629.5115 | 57682.4972 | 58654.0382 | 60411.2636 | 61232.4656 | 59380.6856 | 64818.7081 | 64892.0509 | 65299.0229 | 67814.4849 | 69255.7539 | 66830.8702 | 68602.9058 | 68950.8758 | 67386.4351 | 64439.7881
Region | Technology | 2021-22 | 2022-23 | 2023-24 | 2024-25 | 2025-26 | 2026-27 | 2027-28 | 2028-29 | 2029-30 | 2030-31 | 2031-32 | 2032-33 | 2033-34 | 2034-35 | 2035-36 | 2036-37 | 2037-38 | 2038-39 | 2039-40 | 2040-41 | 2041-42
VIC1 | Black Coal | 0 | 0 | 0 | 0 | 0 | 0 | 0 | 0 | 0 | 0 | 0 | 0 | 0 | 0 | 0 | 0 | 0 | 0 | 0 | 0 | 0
VIC1 | Brown Coal | 29606.6522 | 28821.1704 | 29830.4854 | 28433.4222 | 29124.1301 | 28880.4215 | 29372.0708 | 28796.292 | 27985.6995 | 26605.7452 | 24953.3018 | 22832.5035 | 22354.1967 | 22316.7188 | 21732.0164 | 22166.7691 | 20630.3162 | 21447.3497 | 20357.5436 | 20846.8848 | 21337.1224
VIC1 | CCGT | 3.2552e-06 | 3.2214e-06 | 3.457e-06 | 4.2687e-06 | 4.2826e-06 | 4.4694e-06 | 4.5742e-06 | 4.8904e-06 | 5.9192e-06 | 1.0117e-05 | 9.7469e-06 | 1.7778e-05 | 1.7973e-05 | 1.689e-05 | 1.8044e-05 | 1.7483e-05 | 2.2881e-05 | 2.2992e-05 | 2.6134e-05 | 2.6399e-05 | 2.64e-05
VIC1 | Gas - Steam | 7.4306 | 8.1202 | 11.242 | 1.5645e-06 | 1.5267e-06 | 1.5006e-06 | 1.5502e-06 | 1.7239e-06 | 1.8551e-06 | 3.0609e-06 | 2.4194e-06 | 3.9657e-06 | 4.123e-06 | 3.3107e-06 | 4.5628e-06 | 4.0912e-06 | 5.2148e-06 | 4.978e-06 | 0 | 0 | 0
VIC1 | OCGT / Diesel | 8.1031 | 6.9772 | 18.0922 | 9.3129 | 9.6245 | 19.5697 | 8.2145 | 23.9436 | 11.5595 | 95.0024 | 26.7319 | 93.7182 | 60.9095 | 41.5834 | 113.1978 | 88.4219 | 167.7244 | 99.9549 | 123.4946 | 102.3245 | 118.9414
VIC1 | Hydro | 2714.8507 | 2712.6511 | 2466.3505 | 3035.5162 | 3106.3201 | 2922.4116 | 2974.559 | 3776.2029 | 3140.264 | 2652.2961 | 2681.9677 | 2419.001 | 2961.0286 | 3033.7906 | 2885.4099 | 2886.0579 | 3621.8736 | 2989.622 | 2584.4292 | 2573.5169 | 2331.6882
VIC1 | Wind | 11033.146 | 12434.6372 | 10766.3436 | 10869.6772 | 10980.9662 | 11405.3874 | 12175.3396 | 11047.2118 | 11878.2089 | 11411.3772 | 12868.5243 | 11041.6666 | 11194.0303 | 11443.4941 | 14347.0409 | 14535.178 | 14366.3705 | 14799.6765 | 14395.1071 | 15058.1074 | 12906.4806
VIC1 | Solar PV | 2656.3955 | 2640.3495 | 2747.763 | 2627.6398 | 2486.8756 | 2629.5175 | 2681.7627 | 2908.5852 | 3021.5272 | 3080.7255 | 3067.6392 | 3183.61 | 3039.0073 | 2892.9688 | 3058.4093 | 3110.8481 | 2908.5906 | 3922.5228 | 4018.1034 | 4250.5469 | 8433.2068
VIC1 | LS Battery | 39.7797 | 39.8983 | 36.8713 | 40.1623 | 41.0484 | 39.2931 | 36.8753 | 35.3362 | 36.7005 | 35.1204 | 34.9472 | 35.1992 | 6.6925 | 6.4153 | 6.6331 | 6.5341 | 5.9996 | 6.1975 | 6.1184 | 5.861 | 6.2175
VIC1 | Pumped Hydro | 0 | 0 | 9.4167e-06 | 1.2645e-05 | 1.2398e-05 | 1.4339e-05 | 1.3972e-05 | 1.409e-05 | 2.1798e-05 | 155.5501 | 343.8459 | 1331.7637 | 1377.2937 | 1361.8005 | 1338.4797 | 1344.6113 | 1672.1892 | 1674.1852 | 2279.3423 | 2025.8398 | 2574.4329
VIC1 | VPP | 15.1586 | 45.5148 | 104.8157 | 209.8684 | 335.2962 | 457.4459 | 542.2099 | 636.8668 | 797.3288 | 869.1319 | 959.9548 | 1052.1415 | 1160.1335 | 1270.4727 | 1434.1317 | 1485.7406 | 1472.7924 | 1550.0522 | 1570.0492 | 1578.339 | 1712.1016
Total excluding storage |  | 46026.578 | 46623.9056 | 45840.2766 | 44975.5682 | 45707.9165 | 45857.3078 | 47211.9467 | 46552.2355 | 46037.2591 | 43845.1464 | 43598.1649 | 39570.4993 | 39609.1724 | 39728.5557 | 42136.0743 | 42787.275 | 41694.8753 | 43259.1258 | 41478.6779 | 42831.3805 | 45127.4393
Region | Technology | 2021-22 | 2022-23 | 2023-24 | 2024-25 | 2025-26 | 2026-27 | 2027-28 | 2028-29 | 2029-30 | 2030-31 | 2031-32 | 2032-33 | 2033-34 | 2034-35 | 2035-36 | 2036-37 | 2037-38 | 2038-39 | 2039-40 | 2040-41 | 2041-42
SA1 | Black Coal | 0 | 0 | 0 | 0 | 0 | 0 | 0 | 0 | 0 | 0 | 0 | 0 | 0 | 0 | 0 | 0 | 0 | 0 | 0 | 0 | 0
SA1 | Brown Coal | 0 | 0 | 0 | 0 | 0 | 0 | 0 | 0 | 0 | 0 | 0 | 0 | 0 | 0 | 0 | 0 | 0 | 0 | 0 | 0 | 0
SA1 | CCGT | 1105.7485 | 1105.7485 | 665.1572 | 454.1359 | 454.1359 | 454.1359 | 455.3802 | 454.1359 | 454.1359 | 610.5038 | 455.3802 | 1018.2011 | 1008.3743 | 631.2124 | 847.7702 | 502.0592 | 1.4467e-05 | 1.4549e-05 | 1.6266e-05 | 1.6312e-05 | 2.0349e-05
SA1 | Gas - Steam | 933.8853 | 739.8237 | 709.9284 | 1.7871e-06 | 1.8684e-06 | 2.0024e-06 | 1.7509e-06 | 2.3502e-06 | 2.2441e-06 | 3.1782e-06 | 2.5219e-06 | 4.7711e-06 | 3.2122e-06 | 3.0113e-06 | 0 | 0 | 0 | 0 | 0 | 0 | 0
SA1 | OCGT / Diesel | 33.5423 | 38.8702 | 85.6383 | 18.8588 | 16.4525 | 26.0059 | 16.9321 | 40.6836 | 26.3067 | 54.7426 | 28.6545 | 166.1263 | 95.7343 | 84.7214 | 150.6876 | 110.9949 | 290.9735 | 243.7702 | 339.4833 | 496.5952 | 433.1603
SA1 | Hydro | 0 | 0 | 0 | 0 | 0 | 0 | 0 | 0 | 0 | 0 | 0 | 0 | 0 | 0 | 0 | 0 | 0 | 0 | 0 | 0 | 0
SA1 | Wind | 6220.9472 | 6552.2639 | 5880.9958 | 6421.6242 | 6208.7776 | 6908.9438 | 6919.0719 | 6390.3303 | 6207.4116 | 6028.4602 | 6369.7478 | 7697.7754 | 7362.4923 | 6990.3582 | 7178.9622 | 7557.9414 | 8895.4823 | 8980.0265 | 10210.2577 | 10547.6818 | 9411.397
SA1 | Solar PV | 885.1998 | 888.2789 | 902.7125 | 860.1527 | 839.3229 | 859.7412 | 886.8705 | 836.8908 | 863.8883 | 885.2662 | 889.5579 | 1569.1077 | 1496.3969 | 1453.5073 | 1503.407 | 1980.3547 | 1847.5082 | 1925.7656 | 1964.6888 | 1967.1496 | 2000.2786
SA1 | LS Battery | 106.4512 | 106.9702 | 106.0587 | 106.6101 | 105.0475 | 99.1581 | 94.135 | 90.9966 | 91.753 | 238.4361 | 239.336 | 322.4001 | 319.7492 | 294.413 | 297.8786 | 302.1673 | 300.9424 | 299.7966 | 483.4597 | 472.2159 | 1132.6232
SA1 | Pumped Hydro | 0 | 0 | 7.062e-06 | 6.8969e-06 | 6.982e-06 | 8.2547e-06 | 8.1929e-06 | 8.4665e-06 | 8.9809e-06 | 1.0524e-05 | 1.1226e-05 | 2.0409e-05 | 1.9706e-05 | 2.0023e-05 | 2.0467e-05 | 2.716e-05 | 2.7361e-05 | 2.7511e-05 | 3.0501e-05 | 3.0565e-05 | 3.911e-05
SA1 | VPP | 14.8035 | 28.7334 | 47.9817 | 70.5724 | 100.7803 | 122.8243 | 138.9692 | 166.4666 | 202.6847 | 225.2563 | 253.6491 | 274.4107 | 305.2835 | 331.4803 | 361.1229 | 369.9715 | 380.2822 | 387.6912 | 397.6506 | 410.0163 | 424.0234
Total excluding storage |  | 9179.3231 | 9324.9853 | 8244.4322 | 7754.7715 | 7518.689 | 8248.8268 | 8278.2548 | 7722.0406 | 7551.7425 | 7578.9728 | 7743.3404 | 10451.2105 | 9962.9977 | 9159.7993 | 9680.827 | 10151.3502 | 11033.9641 | 11149.5623 | 12514.4299 | 13011.4266 | 11844.836
Region | Technology | 2021-22 | 2022-23 | 2023-24 | 2024-25 | 2025-26 | 2026-27 | 2027-28 | 2028-29 | 2029-30 | 2030-31 | 2031-32 | 2032-33 | 2033-34 | 2034-35 | 2035-36 | 2036-37 | 2037-38 | 2038-39 | 2039-40 | 2040-41 | 2041-42
TAS1 | Black Coal | 0 | 0 | 0 | 0 | 0 | 0 | 0 | 0 | 0 | 0 | 0 | 0 | 0 | 0 | 0 | 0 | 0 | 0 | 0 | 0 | 0
TAS1 | Brown Coal | 0 | 0 | 0 | 0 | 0 | 0 | 0 | 0 | 0 | 0 | 0 | 0 | 0 | 0 | 0 | 0 | 0 | 0 | 0 | 0 | 0
TAS1 | CCGT | 4.5339e-06 | 4.3232e-06 | 4.6941e-06 | 4.7878e-06 | 4.6652e-06 | 4.7545e-06 | 5.1259e-06 | 5.257e-06 | 5.5857e-06 | 5.7204e-06 | 6.4684e-06 | 8.5759e-06 | 8.8435e-06 | 1.026e-05 | 1.2421e-05 | 1.1869e-05 | 1.4009e-05 | 1.3766e-05 | 1.577e-05 | 1.6121e-05 | 1.6485e-05
TAS1 | Gas - Steam | 0 | 0 | 0 | 0 | 0 | 0 | 0 | 0 | 0 | 0 | 0 | 0 | 0 | 0 | 0 | 0 | 0 | 0 | 0 | 0 | 0
TAS1 | OCGT / Diesel | 2.3104e-06 | 2.1778e-06 | 2.354e-06 | 2.5289e-06 | 2.414e-06 | 2.5047e-06 | 2.6653e-06 | 2.6942e-06 | 2.8057e-06 | 2.9355e-06 | 3.214e-06 | 0.33616 | 4.1136e-06 | 0.33245 | 0.79526 | 0.6234 | 1.4819 | 7.2903e-06 | 0.17227 | 4.5726e-06 | 0.34452
TAS1 | Hydro | 7646.9882 | 8419.6279 | 8259.2069 | 9014.8421 | 8933.9226 | 7838.1585 | 7954.6802 | 8211.2727 | 7501.582 | 8173.394 | 9705.1633 | 10108.3797 | 10221.7785 | 10014.4523 | 10607.0935 | 9027.078 | 10335.6136 | 9722.9352 | 8765.8173 | 9243.5152 | 8735.3444
TAS1 | Wind | 1780.8944 | 2021.9175 | 2460.416 | 2971.2767 | 3771.3055 | 4372.0015 | 5041.1468 | 5286.2405 | 5711.0584 | 6169.5751 | 7270.6071 | 7259.9594 | 7700.3395 | 8592.4132 | 9207.5366 | 9895.2057 | 10308.0297 | 10596.4119 | 10955.0516 | 11959.3972 | 11279.641
TAS1 | Solar PV | 5.3044e-07 | 9.3363e-07 | 1.4153e-06 | 1.41e-06 | 3.7849e-06 | 5.4694e-06 | 5.4267e-06 | 5.3706e-06 | 5.8144e-06 | 5.6504e-06 | 5.5281e-06 | 5.5205e-06 | 5.6936e-06 | 1.263e-05 | 2.0031e-05 | 2.0746e-05 | 2.0854e-05 | 2.2257e-05 | 3.1203e-05 | 33.6676 | 34.0616
TAS1 | LS Battery | 7.5901e-06 | 7.9506e-06 | 7.8437e-06 | 7.9161e-06 | 8.1804e-06 | 1.097e-05 | 1.3985e-05 | 1.5455e-05 | 1.5266e-05 | 2.9454e-05 | 3.0017e-05 | 2.8198e-05 | 2.817e-05 | 3.1461e-05 | 3.5235e-05 | 3.6235e-05 | 3.9442e-05 | 3.8689e-05 | 5.5773e-05 | 6.2818e-05 | 6.7929e-05
TAS1 | Pumped Hydro | 0 | 0 | 2.0155e-05 | 2.1419e-05 | 2.4516e-05 | 2.5793e-05 | 2.6016e-05 | 2.7853e-05 | 2.8709e-05 | 3.095e-05 | 3.5899e-05 | 6.3794e-05 | 6.4849e-05 | 0.00011909 | 363.9416 | 362.7582 | 752.7828 | 749.8393 | 1337.9939 | 1488.0196 | 1738.9174
TAS1 | VPP | 0.30577 | 1.0679 | 0.90827 | 1.7485 | 3.5026 | 5.286 | 5.5644 | 6.6202 | 8.6675 | 9.4906 | 21.0401 | 27.9654 | 30.4835 | 41.377 | 43.2763 | 44.3198 | 40.0035 | 44.0878 | 45.7586 | 42.2388 | 47.6204
Total excluding storage |  | 9427.8826 | 10441.5454 | 10719.6229 | 11986.1189 | 12705.2281 | 12210.16 | 12995.827 | 13497.5131 | 13212.6404 | 14342.9691 | 16975.7704 | 17368.6753 | 17922.118 | 18607.198 | 19815.4254 | 18922.9071 | 20645.1252 | 20319.3472 | 19721.0413 | 21236.5801 | 20049.3916
Explicitly modelled pumping
Region | Technology | 2021-22 | 2022-23 | 2023-24 | 2024-25 | 2025-26 | 2026-27 | 2027-28 | 2028-29 | 2029-30 | 2030-31 | 2031-32 | 2032-33 | 2033-34 | 2034-35 | 2035-36 | 2036-37 | 2037-38 | 2038-39 | 2039-40 | 2040-41 | 2041-42
NEM | LS Battery pump | 217.5262 | 219.5183 | 214.8299 | 223.3493 | 223.7294 | 213.1979 | 202.8361 | 195.9987 | 200.6277 | 376.8412 | 378.2925 | 480.9075 | 441.5312 | 409.4082 | 1232.6873 | 1232.2198 | 1212.0182 | 1217.7137 | 1705.4139 | 1690.2492 | 3336.0238
NEM | Pumped Hydro Pump | 111.5435 | 192.7368 | 104.2536 | 2407.3297 | 5368.2683 | 4762.5522 | 5285.2103 | 5760.4733 | 8558.2918 | 10303.1814 | 9691.8899 | 11897.3474 | 10957.1329 | 10782.6725 | 12166.068 | 15587.6263 | 17764.0563 | 17224.0942 | 19770.9119 | 19863.5626 | 20695.4881
NEM | VPP pump | 77.489 | 191.5029 | 361.0843 | 678.778 | 1092.5756 | 1456.1184 | 1753.083 | 2149.5508 | 2803.805 | 2907.9816 | 3293.686 | 3675.9436 | 4148.483 | 4582.3476 | 5115.8749 | 5268.2986 | 5327.8387 | 5568.0105 | 5727.1378 | 5874.7315 | 6199.6846
Region | Technology | 2021-22 | 2022-23 | 2023-24 | 2024-25 | 2025-26 | 2026-27 | 2027-28 | 2028-29 | 2029-30 | 2030-31 | 2031-32 | 2032-33 | 2033-34 | 2034-35 | 2035-36 | 2036-37 | 2037-38 | 2038-39 | 2039-40 | 2040-41 | 2041-42
NSW1 | LS Battery pump | 9.359e-06 | 9.4703e-06 | 9.4372e-06 | 9.3976e-06 | 9.2126e-06 | 1.1448e-05 | 1.6037e-05 | 1.8132e-05 | 1.8089e-05 | 5.5045e-05 | 5.82e-05 | 0.00011224 | 0.00010796 | 0.00011397 | 203.2368 | 202.1884 | 197.2372 | 201.6173 | 200.475 | 196.5305 | 733.6608
NSW1 | Pumped Hydro Pump | 49.1119 | 126.8613 | 68.7587 | 1912.5466 | 4926.9516 | 4271.6903 | 4844.4266 | 5208.4889 | 7659.1099 | 9057.1402 | 8190.2264 | 9109.2152 | 8174.9431 | 8065.8015 | 9088.6617 | 11976.8688 | 12139.8018 | 11541.7514 | 12527.5565 | 12676.2044 | 12461.271
NSW1 | VPP pump | 27.0484 | 60.1167 | 95.5839 | 184.4183 | 308.0555 | 407.7434 | 488.8354 | 596.1143 | 769.0267 | 851.0307 | 964.3963 | 1094.2562 | 1252.4695 | 1375.9244 | 1550.7996 | 1604.0057 | 1646.5425 | 1724.5578 | 1795.4998 | 1851.0256 | 1947.6996
Region | Technology | 2021-22 | 2022-23 | 2023-24 | 2024-25 | 2025-26 | 2026-27 | 2027-28 | 2028-29 | 2029-30 | 2030-31 | 2031-32 | 2032-33 | 2033-34 | 2034-35 | 2035-36 | 2036-37 | 2037-38 | 2038-39 | 2039-40 | 2040-41 | 2041-42
QLD1 | LS Battery pump | 33.7879 | 34.0953 | 35.249 | 38.3753 | 39.8332 | 38.8173 | 37.3867 | 37.3222 | 38.4085 | 36.5098 | 36.5098 | 36.5094 | 36.2106 | 36.2107 | 651.6916 | 647.0729 | 634.018 | 635.9159 | 899.3146 | 900.0403 | 1196.4238
QLD1 | Pumped Hydro Pump | 62.4316 | 65.8754 | 35.4949 | 494.7831 | 441.3167 | 490.8618 | 440.7836 | 551.9844 | 899.1818 | 1051.6035 | 1070.5776 | 1124.1227 | 1061.1559 | 1011.8021 | 952.1977 | 1472.0616 | 2597.5236 | 2646.2774 | 2727.72 | 2769.9068 | 2867.6564
QLD1 | VPP pump | 14.1119 | 40.7948 | 81.2013 | 155.1089 | 257.4867 | 345.5688 | 437.9844 | 583.3075 | 821.0929 | 735.0625 | 844.4785 | 958.7931 | 1100.6734 | 1233.9122 | 1358.5256 | 1383.6567 | 1409.2993 | 1458.5311 | 1521.2629 | 1579.3686 | 1638.1135
Region | Technology | 2021-22 | 2022-23 | 2023-24 | 2024-25 | 2025-26 | 2026-27 | 2027-28 | 2028-29 | 2029-30 | 2030-31 | 2031-32 | 2032-33 | 2033-34 | 2034-35 | 2035-36 | 2036-37 | 2037-38 | 2038-39 | 2039-40 | 2040-41 | 2041-42
VIC1 | LS Battery pump | 49.9782 | 50.377 | 46.3151 | 50.6977 | 51.588 | 49.49 | 46.5694 | 44.3815 | 46.3493 | 44.1098 | 44.1409 | 44.2091 | 8.4292 | 8.0801 | 8.3545 | 8.2298 | 7.5566 | 7.8308 | 7.6812 | 7.407 | 7.8061
VIC1 | Pumped Hydro Pump | 0 | 0 | 1.1793e-05 | 1.5813e-05 | 1.5492e-05 | 1.7906e-05 | 1.75e-05 | 1.7586e-05 | 2.7324e-05 | 194.4376 | 431.0859 | 1664.0094 | 1721.0338 | 1705.0688 | 1670.2816 | 1681.0642 | 2089.9363 | 2095.8982 | 2846.0112 | 2542.4758 | 3207.8652
VIC1 | VPP pump | 18.194 | 54.7509 | 125.6815 | 252.3912 | 401.9359 | 549.0438 | 652.3583 | 762.8139 | 959.3555 | 1040.7934 | 1155.1172 | 1259.8766 | 1392.4359 | 1524.8692 | 1721.2988 | 1783.2418 | 1767.7008 | 1865.707 | 1879.1559 | 1899.998 | 2049.3126
Region | Technology | 2021-22 | 2022-23 | 2023-24 | 2024-25 | 2025-26 | 2026-27 | 2027-28 | 2028-29 | 2029-30 | 2030-31 | 2031-32 | 2032-33 | 2033-34 | 2034-35 | 2035-36 | 2036-37 | 2037-38 | 2038-39 | 2039-40 | 2040-41 | 2041-42
SA1 | LS Battery pump | 133.7601 | 135.046 | 133.2657 | 134.2763 | 132.3082 | 124.8905 | 118.88 | 114.295 | 115.8698 | 296.2214 | 297.6416 | 400.1889 | 396.8912 | 365.1173 | 369.4044 | 374.7287 | 373.2064 | 372.3497 | 597.9431 | 586.2714 | 1398.133
SA1 | Pumped Hydro Pump | 0 | 0 | 8.8317e-06 | 8.6339e-06 | 8.723e-06 | 1.031e-05 | 1.0263e-05 | 1.0564e-05 | 1.1256e-05 | 1.3133e-05 | 1.4042e-05 | 2.5525e-05 | 2.4615e-05 | 2.5034e-05 | 2.5563e-05 | 3.3969e-05 | 3.4218e-05 | 3.442e-05 | 3.8059e-05 | 3.8339e-05 | 4.8752e-05
SA1 | VPP pump | 17.7677 | 34.5581 | 57.5183 | 84.7571 | 120.9068 | 147.4184 | 167.1917 | 199.4039 | 243.8668 | 269.7642 | 304.4391 | 329.3581 | 366.4127 | 397.8552 | 433.4333 | 444.0537 | 456.429 | 466.181 | 476.4157 | 493.4613 | 507.5845
Region | Technology | 2021-22 | 2022-23 | 2023-24 | 2024-25 | 2025-26 | 2026-27 | 2027-28 | 2028-29 | 2029-30 | 2030-31 | 2031-32 | 2032-33 | 2033-34 | 2034-35 | 2035-36 | 2036-37 | 2037-38 | 2038-39 | 2039-40 | 2040-41 | 2041-42
TAS1 | LS Battery pump | 9.3724e-06 | 9.8187e-06 | 9.6833e-06 | 9.7752e-06 | 1.0098e-05 | 1.3542e-05 | 1.7272e-05 | 1.9073e-05 | 1.8857e-05 | 3.6374e-05 | 3.7064e-05 | 3.4816e-05 | 3.4776e-05 | 3.8846e-05 | 4.3476e-05 | 4.4769e-05 | 4.8663e-05 | 4.7813e-05 | 6.881e-05 | 7.7628e-05 | 8.379e-05
TAS1 | Pumped Hydro Pump | 0 | 0 | 2.5264e-05 | 2.6811e-05 | 3.0619e-05 | 3.22e-05 | 3.258e-05 | 3.4744e-05 | 3.5963e-05 | 3.8682e-05 | 4.4925e-05 | 7.9839e-05 | 8.0976e-05 | 0.00014937 | 454.927 | 457.6317 | 936.7945 | 940.1672 | 1669.6242 | 1874.9756 | 2158.6955
TAS1 | VPP pump | 0.367 | 1.2824 | 1.0993 | 2.1025 | 4.1907 | 6.344 | 6.7132 | 7.9111 | 10.4632 | 11.3308 | 25.2548 | 33.6595 | 36.4915 | 49.7866 | 51.8175 | 53.3408 | 47.8672 | 53.0336 | 54.8034 | 50.878 | 56.9743
Non-controllable generation
Region | Technology | 2021-22 | 2022-23 | 2023-24 | 2024-25 | 2025-26 | 2026-27 | 2027-28 | 2028-29 | 2029-30 | 2030-31 | 2031-32 | 2032-33 | 2033-34 | 2034-35 | 2035-36 | 2036-37 | 2037-38 | 2038-39 | 2039-40 | 2040-41 | 2041-42
NEM | Distributed PV | 20798.4047 | 23568.7682 | 26886.7394 | 27615.2384 | 30643.6229 | 35287.571 | 39031.2586 | 39753.9953 | 44014.8045 | 48399.9452 | 52365.8194 | 57499.2715 | 56579.6567 | 58994.902 | 64710.2913 | 68230.8972 | 66506.9643 | 70775.7343 | 75746.3264 | 79585.3293 | 84097.2459
NEM | Behind the meter battery | 248.2954 | 391.0159 | 635.2407 | 873.645 | 1110.6935 | 1316.4202 | 1492.5585 | 1465.9409 | 1681.8128 | 1819.1272 | 1961.7548 | 2078.6781 | 2197.4845 | 2274.7864 | 2336.4813 | 2318.8929 | 2034.5952 | 2137.0829 | 2055.7992 | 1989.2332 | 1919.0083
NEM | Behind the meter battery pump | 248.2718 | 391.279 | 635.3436 | 874.361 | 1111.9394 | 1315.8724 | 1492.0966 | 1466.0034 | 1681.2457 | 1814.8521 | 1959.1987 | 2077.0877 | 2194.8161 | 2269.5425 | 2335.9926 | 2320.0314 | 2032.1026 | 2134.7533 | 2049.6847 | 1985.7028 | 1916.8213
Region | Technology | 2021-22 | 2022-23 | 2023-24 | 2024-25 | 2025-26 | 2026-27 | 2027-28 | 2028-29 | 2029-30 | 2030-31 | 2031-32 | 2032-33 | 2033-34 | 2034-35 | 2035-36 | 2036-37 | 2037-38 | 2038-39 | 2039-40 | 2040-41 | 2041-42
NSW1 | Distributed PV | 6083.3852 | 7094.5476 | 7900.5248 | 8265.6333 | 9047.9271 | 10678.3891 | 11567.3281 | 11920.2736 | 12792.5293 | 14377.3507 | 16241.4083 | 17814.7532 | 17931.8314 | 18592.1856 | 21136.2195 | 22218.046 | 22069.486 | 22679.1899 | 24618.8981 | 26862.0283 | 28014.6594
NSW1 | Behind the meter battery | 86.2911 | 130.192 | 195.3579 | 251.6489 | 316.394 | 373.8896 | 423.2806 | 416.8356 | 483.4159 | 529.1728 | 575.42 | 614.6964 | 652.0397 | 679.0149 | 702.2307 | 701.3907 | 615.4573 | 645.099 | 622.0286 | 603.5072 | 584.9224
NSW1 | Behind the meter battery pump | 86.2934 | 130.2547 | 195.4259 | 251.9702 | 316.7147 | 373.4435 | 423.1707 | 417.2689 | 483.3568 | 527.4381 | 574.8858 | 614.4238 | 650.4563 | 677.6281 | 701.6156 | 701.4917 | 614.9577 | 644.2526 | 620.032 | 602.4719 | 584.2719
Region | Technology | 2021-22 | 2022-23 | 2023-24 | 2024-25 | 2025-26 | 2026-27 | 2027-28 | 2028-29 | 2029-30 | 2030-31 | 2031-32 | 2032-33 | 2033-34 | 2034-35 | 2035-36 | 2036-37 | 2037-38 | 2038-39 | 2039-40 | 2040-41 | 2041-42
QLD1 | Distributed PV | 6311.4166 | 7174.9121 | 7893.35 | 8101.9669 | 9192.4226 | 10584.1531 | 11508.6837 | 11353.7492 | 12961.1642 | 14073.2079 | 15446.2021 | 16509.662 | 16560.1821 | 17688.7714 | 19331.9893 | 20116.6223 | 19096.335 | 20952.6345 | 22073.5604 | 23406.7459 | 24049.2525
QLD1 | Behind the meter battery | 53.2835 | 98.0879 | 167.6474 | 232.2149 | 298.9188 | 355.0744 | 398.4863 | 393.1004 | 456.684 | 503.7715 | 548.9827 | 590.1792 | 627.5875 | 652.7861 | 670.7603 | 663.5777 | 582.0598 | 612.2184 | 591.1287 | 571.6252 | 553.7125
QLD1 | Behind the meter battery pump | 53.2999 | 98.1559 | 167.5649 | 232.2603 | 299.1642 | 354.9631 | 398.5301 | 393.1692 | 456.6294 | 503.0336 | 548.1366 | 589.5432 | 626.6379 | 651.3398 | 670.2507 | 663.62 | 581.5754 | 611.7327 | 589.4317 | 570.6255 | 553.1547
Region | Technology | 2021-22 | 2022-23 | 2023-24 | 2024-25 | 2025-26 | 2026-27 | 2027-28 | 2028-29 | 2029-30 | 2030-31 | 2031-32 | 2032-33 | 2033-34 | 2034-35 | 2035-36 | 2036-37 | 2037-38 | 2038-39 | 2039-40 | 2040-41 | 2041-42
VIC1 | Distributed PV | 5057.8101 | 5800.0433 | 7193.445 | 7348.9339 | 8265.4876 | 9586.9032 | 10994.7439 | 11377.5431 | 12608.3786 | 13880.8641 | 14404.3593 | 16377.1412 | 15462.272 | 15970.1362 | 17180.9939 | 18324.8166 | 17654.0119 | 18929.3823 | 20337.7938 | 20593.5501 | 22834.8221
VIC1 | Behind the meter battery | 52.2631 | 93.0173 | 185.7546 | 288.7355 | 380.4697 | 461.9884 | 537.2397 | 529.6178 | 598.8364 | 632.7785 | 673.1989 | 700.8372 | 734.7213 | 754.2747 | 768.3138 | 759.4962 | 664.3799 | 694.3451 | 662.1743 | 639.3459 | 612.1074
VIC1 | Behind the meter battery pump | 52.2186 | 93.0846 | 185.8411 | 289.0045 | 381.0707 | 461.9067 | 536.9202 | 529.1679 | 598.4373 | 631.3137 | 672.2849 | 700.248 | 734.7755 | 751.8604 | 769.1479 | 760.5274 | 663.034 | 693.5098 | 660.1987 | 638.1753 | 611.2924
Region | Technology | 2021-22 | 2022-23 | 2023-24 | 2024-25 | 2025-26 | 2026-27 | 2027-28 | 2028-29 | 2029-30 | 2030-31 | 2031-32 | 2032-33 | 2033-34 | 2034-35 | 2035-36 | 2036-37 | 2037-38 | 2038-39 | 2039-40 | 2040-41 | 2041-42
SA1 | Distributed PV | 3052.4486 | 3183.0446 | 3539.6638 | 3539.4628 | 3752.1357 | 4012.4848 | 4501.5554 | 4584.6703 | 5094.054 | 5460.6365 | 5644.9194 | 6099.6693 | 5948.4587 | 6052.8575 | 6312.9551 | 6799.3858 | 6830.4983 | 7308.6107 | 7735.1266 | 7751.1252 | 8166.6621
SA1 | Behind the meter battery | 48.6664 | 60.3617 | 75.492 | 88.1153 | 100.6812 | 109.7318 | 115.93 | 109.1285 | 122.2884 | 130.7215 | 139.283 | 146.7206 | 155.2221 | 160.075 | 165.7876 | 165.1667 | 147.2986 | 158.4062 | 154.8666 | 149.5739 | 143.8759
SA1 | Behind the meter battery pump | 48.6744 | 60.4215 | 75.5281 | 88.1869 | 100.7519 | 109.8545 | 115.8916 | 109.1599 | 122.246 | 130.4212 | 139.0826 | 146.5996 | 155.0551 | 160.1197 | 165.6114 | 165.1138 | 147.1707 | 158.2616 | 154.4831 | 149.2863 | 143.7286
Region | Technology | 2021-22 | 2022-23 | 2023-24 | 2024-25 | 2025-26 | 2026-27 | 2027-28 | 2028-29 | 2029-30 | 2030-31 | 2031-32 | 2032-33 | 2033-34 | 2034-35 | 2035-36 | 2036-37 | 2037-38 | 2038-39 | 2039-40 | 2040-41 | 2041-42
TAS1 | Distributed PV | 293.3442 | 316.2205 | 359.7559 | 359.2416 | 385.65 | 425.6408 | 458.9475 | 517.7591 | 558.6784 | 607.8861 | 628.9302 | 698.0459 | 676.9125 | 690.9513 | 748.1334 | 772.0264 | 856.6331 | 905.9169 | 980.9475 | 971.8798 | 1031.8497
TAS1 | Behind the meter battery | 7.7913 | 9.357 | 10.9888 | 12.9303 | 14.2298 | 15.7361 | 17.622 | 17.2586 | 20.5881 | 22.6829 | 24.8702 | 26.2447 | 27.9139 | 28.6355 | 29.3891 | 29.2615 | 25.3995 | 27.0142 | 25.6011 | 25.1811 | 24.3901
TAS1 | Behind the meter battery pump | 7.7855 | 9.3622 | 10.9837 | 12.9391 | 14.2379 | 15.7045 | 17.584 | 17.2375 | 20.5762 | 22.6455 | 24.8087 | 26.2731 | 27.8913 | 28.5945 | 29.367 | 29.2785 | 25.3648 | 26.9967 | 25.5392 | 25.1438 | 24.3737
Ernst & Young’s liability is limited by a scheme approved under Professional Standards Legislation

## M31_34_Capacity
Installed capacity by technology (MW) - Marinus 1500MW M31_34, High DER Scenario
Capacity calculated on 1 July. In early study years some wind and solar projects enter later in the financial year and are reflected in the following financial year's capacity.
Explicitly modelled generation
Region | Technology | 2021-22 | 2022-23 | 2023-24 | 2024-25 | 2025-26 | 2026-27 | 2027-28 | 2028-29 | 2029-30 | 2030-31 | 2031-32 | 2032-33 | 2033-34 | 2034-35 | 2035-36 | 2036-37 | 2037-38 | 2038-39 | 2039-40 | 2040-41 | 2041-42
NEM | Black Coal | 18366 | 17891 | 16416 | 15219.5825 | 13783.4594 | 13562.6333 | 13318.4181 | 12862.6333 | 12862.6333 | 12862.6333 | 12862.6333 | 10873.8562 | 10873.8562 | 10873.8562 | 7096 | 6396 | 5246 | 5246 | 5246 | 5246 | 4820
NEM | Brown Coal | 4820 | 4835 | 4835 | 4606.3613 | 4606.3613 | 4606.3613 | 4606.3613 | 4606.3613 | 4485 | 4135 | 3760 | 3385 | 3385 | 3385 | 3385 | 3385 | 3385 | 3385 | 3385 | 3385 | 3385
NEM | CCGT | 3055 | 3055 | 3055 | 2487 | 2487 | 2487 | 2487 | 2487 | 2487 | 2487 | 2487 | 2487 | 2487 | 2487 | 2487 | 2102 | 1573 | 1573 | 1430 | 1430 | 1430
NEM | Gas - Steam | 1864 | 1864 | 1384 | 84 | 84 | 84 | 84 | 84 | 84 | 84 | 84 | 84 | 84 | 84 | 84 | 84 | 84 | 84 | 84 | 84 | 84
NEM | OCGT / Diesel | 6741 | 6741 | 6741 | 5997.2084 | 5997.2084 | 5997.2084 | 5997.2084 | 5795.7888 | 5719.0001 | 5719.0001 | 5719.0001 | 5719.0001 | 5347.0001 | 5260 | 5260 | 5628.3058 | 5628.3058 | 5188.3058 | 5188.3058 | 5188.3058 | 5188.3058
NEM | Hydro | 7364.9 | 7364.9 | 7364.9 | 7364.9 | 7364.9 | 7364.9 | 7364.9 | 7364.9 | 7364.9 | 7364.9 | 7614.9 | 7614.9 | 7614.9 | 7614.9 | 7614.9 | 7614.9 | 7528.9 | 7528.9 | 7528.9 | 7528.9 | 7528.9
NEM | Wind | 9260 | 9346 | 9487.6558 | 9629.3118 | 9793.7845 | 10285.0149 | 10931.5454 | 12137.8926 | 12683.9611 | 12712.8872 | 12854.543 | 16353.9325 | 16560.1395 | 16932.7972 | 21478.8676 | 23064.3376 | 25920.8625 | 25578.1455 | 26205.1621 | 25898.7927 | 27751.0916
NEM | Solar PV | 6097 | 6302 | 6302 | 6302 | 6302 | 6302 | 6302 | 6472.6935 | 6472.6935 | 6480.6327 | 6506.6653 | 8447.9586 | 8453.0783 | 8453.0783 | 9478.2567 | 10424.0686 | 12574.0262 | 12898.0869 | 12898.0869 | 13124.6846 | 14685.5597
NEM | LS Battery | 300 | 300 | 300 | 300 | 300 | 300 | 300 | 300 | 300 | 402.292 | 402.292 | 474.1611 | 419.1611 | 394.1611 | 967.4981 | 967.4981 | 967.4981 | 967.4981 | 1324.8877 | 1324.8877 | 2520.5622
NEM | Pumped Hydro | 810 | 810 | 810 | 810 | 2850 | 2850 | 2850 | 2850 | 2850 | 2893.7926 | 2935.2361 | 3253.8215 | 3253.8215 | 3253.8215 | 3393.289 | 4779.0037 | 5453.5026 | 5453.5026 | 5877.3157 | 5877.3157 | 6358.7219
NEM | VPP | 86.531 | 212.478 | 422.08 | 710.881 | 1092.059 | 1530.314 | 2056.202 | 2653.451 | 3326.256 | 3835.365 | 4409.5619 | 5038.919 | 5723.194 | 6362.1371 | 7028.8681 | 7398.273 | 7780.5079 | 8173.1059 | 8577.282 | 8995.4019 | 9423.6349
Total excluding storage |  | 57567.9 | 57398.9 | 55585.5558 | 51690.3642 | 50418.7137 | 50689.118 | 51091.4333 | 51811.2695 | 52159.188 | 51846.0533 | 51888.7418 | 54965.6474 | 54804.974 | 55090.6317 | 56884.0243 | 58698.612 | 61940.0945 | 61481.4382 | 61965.4548 | 61885.683 | 64872.8571
Region | Technology | 2021-22 | 2022-23 | 2023-24 | 2024-25 | 2025-26 | 2026-27 | 2027-28 | 2028-29 | 2029-30 | 2030-31 | 2031-32 | 2032-33 | 2033-34 | 2034-35 | 2035-36 | 2036-37 | 2037-38 | 2038-39 | 2039-40 | 2040-41 | 2041-42
NSW1 | Black Coal | 10240 | 9765 | 8290 | 7582.6188 | 6299.6032 | 6078.7771 | 6078.7771 | 6078.7771 | 6078.7771 | 6078.7771 | 6078.7771 | 4090 | 4090 | 4090 | 1350 | 1350 | 1350 | 1350 | 1350 | 1350 | 1350
NSW1 | Brown Coal | 0 | 0 | 0 | 0 | 0 | 0 | 0 | 0 | 0 | 0 | 0 | 0 | 0 | 0 | 0 | 0 | 0 | 0 | 0 | 0 | 0
NSW1 | CCGT | 625 | 625 | 625 | 625 | 625 | 625 | 625 | 625 | 625 | 625 | 625 | 625 | 625 | 625 | 625 | 625 | 625 | 625 | 625 | 625 | 625
NSW1 | Gas - Steam | 0 | 0 | 0 | 0 | 0 | 0 | 0 | 0 | 0 | 0 | 0 | 0 | 0 | 0 | 0 | 0 | 0 | 0 | 0 | 0 | 0
NSW1 | OCGT / Diesel | 1438 | 1438 | 1438 | 1438 | 1438 | 1438 | 1438 | 1438 | 1438 | 1438 | 1438 | 1438 | 1438 | 1388 | 1388 | 1756.3058 | 1756.3058 | 1756.3058 | 1756.3058 | 1756.3058 | 1756.3058
NSW1 | Hydro | 2585 | 2585 | 2585 | 2585 | 2585 | 2585 | 2585 | 2585 | 2585 | 2585 | 2585 | 2585 | 2585 | 2585 | 2585 | 2585 | 2585 | 2585 | 2585 | 2585 | 2585
NSW1 | Wind | 2137 | 2137 | 2137 | 2137 | 2137 | 2137 | 2137 | 2137 | 2137 | 2137 | 2137 | 3761.9456 | 4024.9969 | 4260.4993 | 6478.8459 | 6499.5188 | 6444.1793 | 6242.1793 | 6242.1793 | 5881.1793 | 7132.0456
NSW1 | Solar PV | 2282 | 2432 | 2432 | 2432 | 2432 | 2432 | 2432 | 2432 | 2432 | 2439.9392 | 2465.9718 | 4145.3398 | 4150.4595 | 4150.4595 | 5175.6379 | 5640.8583 | 7750.4595 | 7600.4595 | 7600.4595 | 7600.4595 | 7600.4595
NSW1 | LS Battery | 0 | 0 | 0 | 0 | 0 | 0 | 0 | 0 | 0 | 0 | 0 | 0 | 0 | 0 | 144.5732 | 144.5732 | 144.5732 | 144.5732 | 144.5732 | 144.5732 | 525.4504
NSW1 | Pumped Hydro | 240 | 240 | 240 | 240 | 2280 | 2280 | 2280 | 2280 | 2280 | 2280 | 2280 | 2280 | 2280 | 2280 | 2280.001 | 3468.4062 | 3486.1916 | 3486.1916 | 3486.1916 | 3486.1916 | 3486.1916
NSW1 | VPP | 30.447 | 71.711 | 130.27 | 212.052 | 324.245 | 448.498 | 597.436 | 773.879 | 981.449 | 1142.61 | 1324.166 | 1522.2761 | 1738.338 | 1943.716 | 2158.8 | 2279.379 | 2405.052 | 2533.8019 | 2666.9821 | 2804.5979 | 2945.117
Total excluding storage |  | 19307 | 18982 | 17507 | 16799.6188 | 15516.6032 | 15295.7771 | 15295.7771 | 15295.7771 | 15295.7771 | 15303.7164 | 15329.7489 | 16645.2855 | 16913.4564 | 17098.9588 | 17602.4838 | 18456.6829 | 20510.9446 | 20158.9446 | 20158.9446 | 19797.9446 | 21048.8109
Region | Technology | 2021-22 | 2022-23 | 2023-24 | 2024-25 | 2025-26 | 2026-27 | 2027-28 | 2028-29 | 2029-30 | 2030-31 | 2031-32 | 2032-33 | 2033-34 | 2034-35 | 2035-36 | 2036-37 | 2037-38 | 2038-39 | 2039-40 | 2040-41 | 2041-42
QLD1 | Black Coal | 8126 | 8126 | 8126 | 7636.9637 | 7483.8562 | 7483.8562 | 7239.641 | 6783.8562 | 6783.8562 | 6783.8562 | 6783.8562 | 6783.8562 | 6783.8562 | 6783.8562 | 5746 | 5046 | 3896 | 3896 | 3896 | 3896 | 3470
QLD1 | Brown Coal | 0 | 0 | 0 | 0 | 0 | 0 | 0 | 0 | 0 | 0 | 0 | 0 | 0 | 0 | 0 | 0 | 0 | 0 | 0 | 0 | 0
QLD1 | CCGT | 1513 | 1513 | 1513 | 1333 | 1333 | 1333 | 1333 | 1333 | 1333 | 1333 | 1333 | 1333 | 1333 | 1333 | 1333 | 948 | 948 | 948 | 805 | 805 | 805
QLD1 | Gas - Steam | 84 | 84 | 84 | 84 | 84 | 84 | 84 | 84 | 84 | 84 | 84 | 84 | 84 | 84 | 84 | 84 | 84 | 84 | 84 | 84 | 84
QLD1 | OCGT / Diesel | 1910 | 1910 | 1910 | 1830.0001 | 1830.0001 | 1830.0001 | 1830.0001 | 1830.0001 | 1830.0001 | 1830.0001 | 1830.0001 | 1830.0001 | 1538.0001 | 1501 | 1501 | 1501 | 1501 | 1501 | 1501 | 1501 | 1501
QLD1 | Hydro | 152 | 152 | 152 | 152 | 152 | 152 | 152 | 152 | 152 | 152 | 152 | 152 | 152 | 152 | 152 | 152 | 66 | 66 | 66 | 66 | 66
QLD1 | Wind | 677 | 677 | 677 | 677 | 700.4089 | 1054.4839 | 1596.8587 | 2666.0505 | 3138.1672 | 3138.1672 | 3138.1672 | 4149.1151 | 4149.1151 | 4149.1151 | 5872.2932 | 7208.2734 | 9052.329 | 9052.329 | 9052.329 | 9265.9007 | 9867.3333
QLD1 | Solar PV | 2374 | 2429 | 2429 | 2429 | 2429 | 2429 | 2429 | 2429 | 2429 | 2429 | 2429 | 2429 | 2429 | 2429 | 2429 | 2737.7991 | 2778.1555 | 2877.4276 | 2877.4276 | 2978.1554 | 2978.1554
QLD1 | LS Battery | 20 | 20 | 20 | 20 | 20 | 20 | 20 | 20 | 20 | 20 | 20 | 20.0001 | 20.0001 | 20.0001 | 448.764 | 448.764 | 448.764 | 448.764 | 637.1697 | 637.1697 | 847.4837
QLD1 | Pumped Hydro | 570 | 570 | 570 | 570 | 570 | 570 | 570 | 570 | 570 | 570 | 570 | 570 | 570 | 570 | 570 | 767.3094 | 1140.0546 | 1140.0546 | 1140.0546 | 1140.0546 | 1154.5011
QLD1 | VPP | 17.092 | 49.567 | 96.139 | 162.616 | 256.35 | 359.913 | 485.039 | 636.85 | 815.002 | 952.311 | 1107.868 | 1278.662 | 1465.361 | 1636.076 | 1814.326 | 1909.678 | 2008.65 | 2110.638 | 2215.489 | 2324.452 | 2436.362
Total excluding storage |  | 14836 | 14891 | 14891 | 14141.9638 | 14012.2652 | 14366.3402 | 14664.4998 | 15277.9068 | 15750.0235 | 15750.0235 | 15750.0235 | 16760.9714 | 16468.9714 | 16431.9713 | 17117.2932 | 17677.0725 | 18325.4845 | 18424.7566 | 18281.7566 | 18596.0562 | 18771.4888
Region | Technology | 2021-22 | 2022-23 | 2023-24 | 2024-25 | 2025-26 | 2026-27 | 2027-28 | 2028-29 | 2029-30 | 2030-31 | 2031-32 | 2032-33 | 2033-34 | 2034-35 | 2035-36 | 2036-37 | 2037-38 | 2038-39 | 2039-40 | 2040-41 | 2041-42
VIC1 | Black Coal | 0 | 0 | 0 | 0 | 0 | 0 | 0 | 0 | 0 | 0 | 0 | 0 | 0 | 0 | 0 | 0 | 0 | 0 | 0 | 0 | 0
VIC1 | Brown Coal | 4820 | 4835 | 4835 | 4606.3613 | 4606.3613 | 4606.3613 | 4606.3613 | 4606.3613 | 4485 | 4135 | 3760 | 3385 | 3385 | 3385 | 3385 | 3385 | 3385 | 3385 | 3385 | 3385 | 3385
VIC1 | CCGT | 0 | 0 | 0 | 0 | 0 | 0 | 0 | 0 | 0 | 0 | 0 | 0 | 0 | 0 | 0 | 0 | 0 | 0 | 0 | 0 | 0
VIC1 | Gas - Steam | 500 | 500 | 500 | 0 | 0 | 0 | 0 | 0 | 0 | 0 | 0 | 0 | 0 | 0 | 0 | 0 | 0 | 0 | 0 | 0 | 0
VIC1 | OCGT / Diesel | 1900 | 1900 | 1900 | 1730 | 1730 | 1730 | 1730 | 1730 | 1730 | 1730 | 1730 | 1730 | 1730 | 1730 | 1730 | 1730 | 1730 | 1290 | 1290 | 1290 | 1290
VIC1 | Hydro | 2219 | 2219 | 2219 | 2219 | 2219 | 2219 | 2219 | 2219 | 2219 | 2219 | 2219 | 2219 | 2219 | 2219 | 2219 | 2219 | 2219 | 2219 | 2219 | 2219 | 2219
VIC1 | Wind | 3818 | 3818 | 3818 | 3818 | 3818 | 3818 | 3818 | 3818 | 3845.7964 | 3845.7964 | 3845.7964 | 3845.7964 | 3845.7964 | 3845.7964 | 4518 | 4518 | 4930.7842 | 4700.9817 | 4700.9817 | 4441.9817 | 4441.9817
VIC1 | Solar PV | 1088 | 1088 | 1088 | 1088 | 1088 | 1088 | 1088 | 1258.6935 | 1258.6935 | 1258.6935 | 1258.6935 | 1258.6935 | 1258.6935 | 1258.6935 | 1258.6935 | 1258.6935 | 1258.6935 | 1633.4821 | 1633.4821 | 1742.1483 | 3303.0234
VIC1 | LS Battery | 75 | 75 | 75 | 75 | 75 | 75 | 75 | 75 | 75 | 75 | 75 | 75 | 20 | 20 | 20 | 20 | 20 | 20 | 20 | 20 | 20.0001
VIC1 | Pumped Hydro | 0 | 0 | 0 | 0 | 0 | 0 | 0 | 0 | 0 | 43.7926 | 85.2361 | 403.8215 | 403.8215 | 403.8215 | 403.8215 | 403.8215 | 515.3049 | 515.3049 | 678.3997 | 678.3997 | 912.3152
VIC1 | VPP | 19.399 | 55.108 | 137.094 | 247.137 | 385.648 | 555.84 | 760.004 | 973.496 | 1197.186 | 1363.053 | 1550.223 | 1756.093 | 1978.399 | 2185.647 | 2401.2231 | 2521.425 | 2644.546 | 2771.077 | 2900.618 | 3034.5971 | 3171.9039
Total excluding storage |  | 14345 | 14360 | 14360 | 13461.3613 | 13461.3613 | 13461.3613 | 13461.3613 | 13632.0548 | 13538.4898 | 13188.4898 | 12813.4898 | 12438.4898 | 12438.4898 | 12438.4898 | 13110.6935 | 13110.6935 | 13523.4777 | 13228.4638 | 13228.4638 | 13078.13 | 14639.0051
Region | Technology | 2021-22 | 2022-23 | 2023-24 | 2024-25 | 2025-26 | 2026-27 | 2027-28 | 2028-29 | 2029-30 | 2030-31 | 2031-32 | 2032-33 | 2033-34 | 2034-35 | 2035-36 | 2036-37 | 2037-38 | 2038-39 | 2039-40 | 2040-41 | 2041-42
SA1 | Black Coal | 0 | 0 | 0 | 0 | 0 | 0 | 0 | 0 | 0 | 0 | 0 | 0 | 0 | 0 | 0 | 0 | 0 | 0 | 0 | 0 | 0
SA1 | Brown Coal | 0 | 0 | 0 | 0 | 0 | 0 | 0 | 0 | 0 | 0 | 0 | 0 | 0 | 0 | 0 | 0 | 0 | 0 | 0 | 0 | 0
SA1 | CCGT | 709 | 709 | 709 | 529 | 529 | 529 | 529 | 529 | 529 | 529 | 529 | 529 | 529 | 529 | 529 | 529 | 0 | 0 | 0 | 0 | 0
SA1 | Gas - Steam | 1280 | 1280 | 800 | 0 | 0 | 0 | 0 | 0 | 0 | 0 | 0 | 0 | 0 | 0 | 0 | 0 | 0 | 0 | 0 | 0 | 0
SA1 | OCGT / Diesel | 1315 | 1315 | 1315 | 941.2084 | 941.2084 | 941.2084 | 941.2084 | 739.7887 | 663 | 663 | 663 | 663 | 583 | 583 | 583 | 583 | 583 | 583 | 583 | 583 | 583
SA1 | Hydro | 0 | 0 | 0 | 0 | 0 | 0 | 0 | 0 | 0 | 0 | 0 | 0 | 0 | 0 | 0 | 0 | 0 | 0 | 0 | 0 | 0
SA1 | Wind | 2054 | 2140 | 2140 | 2140 | 2140 | 2140 | 2107 | 2107 | 2016 | 1904 | 1904 | 2630.3406 | 2436.3406 | 2436.3406 | 2231.5272 | 2323.1884 | 2841.0575 | 2792.9876 | 3273.5131 | 3234.5131 | 3234.5131
SA1 | Solar PV | 353 | 353 | 353 | 353 | 353 | 353 | 353 | 353 | 353 | 353 | 353 | 614.9253 | 614.9253 | 614.9253 | 614.9253 | 786.7177 | 786.7177 | 786.7177 | 786.7177 | 786.7177 | 786.7177
SA1 | LS Battery | 205 | 205 | 205 | 205 | 205 | 205 | 205 | 205 | 205 | 307.292 | 307.292 | 379.161 | 379.161 | 354.161 | 354.161 | 354.161 | 354.161 | 354.161 | 523.1448 | 523.1448 | 1127.628
SA1 | Pumped Hydro | 0 | 0 | 0 | 0 | 0 | 0 | 0 | 0 | 0 | 0 | 0 | 0 | 0 | 0 | 0 | 0 | 0 | 0 | 0 | 0 | 0
SA1 | VPP | 17.419 | 32.817 | 53.826 | 82.384 | 116.594 | 153.426 | 196.665 | 246.475 | 303.104 | 342.113 | 385.789 | 433.601 | 485.451 | 533.213 | 582.89 | 611.322 | 640.787 | 670.973 | 702.27 | 734.354 | 767.247
Total excluding storage |  | 5711 | 5797 | 5317 | 3963.2084 | 3963.2084 | 3963.2084 | 3930.2084 | 3728.7887 | 3561 | 3449 | 3449 | 4437.2659 | 4163.2659 | 4163.2659 | 3958.4524 | 4221.9061 | 4210.7752 | 4162.7053 | 4643.2308 | 4604.2308 | 4604.2308
Region | Technology | 2021-22 | 2022-23 | 2023-24 | 2024-25 | 2025-26 | 2026-27 | 2027-28 | 2028-29 | 2029-30 | 2030-31 | 2031-32 | 2032-33 | 2033-34 | 2034-35 | 2035-36 | 2036-37 | 2037-38 | 2038-39 | 2039-40 | 2040-41 | 2041-42
TAS1 | Black Coal | 0 | 0 | 0 | 0 | 0 | 0 | 0 | 0 | 0 | 0 | 0 | 0 | 0 | 0 | 0 | 0 | 0 | 0 | 0 | 0 | 0
TAS1 | Brown Coal | 0 | 0 | 0 | 0 | 0 | 0 | 0 | 0 | 0 | 0 | 0 | 0 | 0 | 0 | 0 | 0 | 0 | 0 | 0 | 0 | 0
TAS1 | CCGT | 208 | 208 | 208 | 0 | 0 | 0 | 0 | 0 | 0 | 0 | 0 | 0 | 0 | 0 | 0 | 0 | 0 | 0 | 0 | 0 | 0
TAS1 | Gas - Steam | 0 | 0 | 0 | 0 | 0 | 0 | 0 | 0 | 0 | 0 | 0 | 0 | 0 | 0 | 0 | 0 | 0 | 0 | 0 | 0 | 0
TAS1 | OCGT / Diesel | 178 | 178 | 178 | 58 | 58 | 58 | 58 | 58 | 58 | 58 | 58 | 58 | 58 | 58 | 58 | 58 | 58 | 58 | 58 | 58 | 58
TAS1 | Hydro | 2408.9 | 2408.9 | 2408.9 | 2408.9 | 2408.9 | 2408.9 | 2408.9 | 2408.9 | 2408.9 | 2408.9 | 2658.9 | 2658.9 | 2658.9 | 2658.9 | 2658.9 | 2658.9 | 2658.9 | 2658.9 | 2658.9 | 2658.9 | 2658.9
TAS1 | Wind | 574 | 574 | 715.6558 | 857.3118 | 998.3756 | 1135.531 | 1272.6867 | 1409.8421 | 1546.9975 | 1687.9236 | 1829.5794 | 1966.7348 | 2103.8905 | 2241.0459 | 2378.2013 | 2515.357 | 2652.5124 | 2789.6679 | 2936.159 | 3075.2179 | 3075.2179
TAS1 | Solar PV | 0 | 0 | 0 | 0 | 0 | 0 | 0 | 0 | 0 | 0 | 0 | 0 | 0 | 0 | 0 | 0 | 0 | 0 | 0 | 17.2036 | 17.2036
TAS1 | LS Battery | 0 | 0 | 0 | 0 | 0 | 0 | 0 | 0 | 0 | 0 | 0 | 0 | 0 | 0 | 0 | 0 | 0 | 0 | 0 | 0 | 0
TAS1 | Pumped Hydro | 0 | 0 | 0 | 0 | 0 | 0 | 0 | 0 | 0 | 0 | 0 | 0 | 0 | 0 | 139.4666 | 139.4666 | 311.9515 | 311.9515 | 572.6699 | 572.6699 | 805.7139
TAS1 | VPP | 2.174 | 3.275 | 4.751 | 6.692 | 9.222 | 12.637 | 17.058 | 22.751 | 29.515 | 35.278 | 41.516 | 48.287 | 55.645 | 63.485 | 71.629 | 76.469 | 81.473 | 86.616 | 91.923 | 97.401 | 103.005
Total excluding storage |  | 3368.9 | 3368.9 | 3510.5558 | 3324.2118 | 3465.2756 | 3602.431 | 3739.5867 | 3876.7421 | 4013.8975 | 4154.8236 | 4546.4794 | 4683.6348 | 4820.7905 | 4957.9459 | 5095.1013 | 5232.257 | 5369.4124 | 5506.5678 | 5653.059 | 5809.3214 | 5809.3214
Explicitly modelled pumping
Region | Technology | 2021-22 | 2022-23 | 2023-24 | 2024-25 | 2025-26 | 2026-27 | 2027-28 | 2028-29 | 2029-30 | 2030-31 | 2031-32 | 2032-33 | 2033-34 | 2034-35 | 2035-36 | 2036-37 | 2037-38 | 2038-39 | 2039-40 | 2040-41 | 2041-42
NEM | LS Battery pump | 300 | 300 | 300 | 300 | 300 | 300 | 300 | 300 | 300 | 402.292 | 402.292 | 474.1611 | 419.1611 | 394.1611 | 967.4981 | 967.4981 | 967.4981 | 967.4981 | 1324.8877 | 1324.8877 | 2520.5622
NEM | Pumped Hydro Pump | 1410 | 1410 | 1410 | 1410 | 3450 | 3450 | 3450 | 3450 | 3450 | 3493.7926 | 3535.2361 | 3853.8215 | 3853.8215 | 3853.8215 | 3993.289 | 5379.0037 | 6053.5026 | 6053.5026 | 6477.3157 | 6477.3157 | 6958.7219
NEM | VPP pump | 86.531 | 212.478 | 422.08 | 710.881 | 1092.059 | 1530.314 | 2056.202 | 2653.451 | 3326.256 | 3835.365 | 4409.5619 | 5038.919 | 5723.194 | 6362.1371 | 7028.8681 | 7398.273 | 7780.5079 | 8173.1059 | 8577.282 | 8995.4019 | 9423.6349
Region | Technology | 2021-22 | 2022-23 | 2023-24 | 2024-25 | 2025-26 | 2026-27 | 2027-28 | 2028-29 | 2029-30 | 2030-31 | 2031-32 | 2032-33 | 2033-34 | 2034-35 | 2035-36 | 2036-37 | 2037-38 | 2038-39 | 2039-40 | 2040-41 | 2041-42
NSW1 | LS Battery pump | 0 | 0 | 0 | 0 | 0 | 0 | 0 | 0 | 0 | 0 | 0 | 0 | 0 | 0 | 144.5732 | 144.5732 | 144.5732 | 144.5732 | 144.5732 | 144.5732 | 525.4504
NSW1 | Pumped Hydro Pump | 840 | 840 | 840 | 840 | 2880 | 2880 | 2880 | 2880 | 2880 | 2880 | 2880 | 2880 | 2880 | 2880 | 2880.001 | 4068.4062 | 4086.1916 | 4086.1916 | 4086.1916 | 4086.1916 | 4086.1916
NSW1 | VPP pump | 30.447 | 71.711 | 130.27 | 212.052 | 324.245 | 448.498 | 597.436 | 773.879 | 981.449 | 1142.61 | 1324.166 | 1522.2761 | 1738.338 | 1943.716 | 2158.8 | 2279.379 | 2405.052 | 2533.8019 | 2666.9821 | 2804.5979 | 2945.117
Region | Technology | 2021-22 | 2022-23 | 2023-24 | 2024-25 | 2025-26 | 2026-27 | 2027-28 | 2028-29 | 2029-30 | 2030-31 | 2031-32 | 2032-33 | 2033-34 | 2034-35 | 2035-36 | 2036-37 | 2037-38 | 2038-39 | 2039-40 | 2040-41 | 2041-42
QLD1 | LS Battery pump | 20 | 20 | 20 | 20 | 20 | 20 | 20 | 20 | 20 | 20 | 20 | 20.0001 | 20.0001 | 20.0001 | 448.764 | 448.764 | 448.764 | 448.764 | 637.1697 | 637.1697 | 847.4837
QLD1 | Pumped Hydro Pump | 570 | 570 | 570 | 570 | 570 | 570 | 570 | 570 | 570 | 570 | 570 | 570 | 570 | 570 | 570 | 767.3094 | 1140.0546 | 1140.0546 | 1140.0546 | 1140.0546 | 1154.5011
QLD1 | VPP pump | 17.092 | 49.567 | 96.139 | 162.616 | 256.35 | 359.913 | 485.039 | 636.85 | 815.002 | 952.311 | 1107.868 | 1278.662 | 1465.361 | 1636.076 | 1814.326 | 1909.678 | 2008.65 | 2110.638 | 2215.489 | 2324.452 | 2436.362
Region | Technology | 2021-22 | 2022-23 | 2023-24 | 2024-25 | 2025-26 | 2026-27 | 2027-28 | 2028-29 | 2029-30 | 2030-31 | 2031-32 | 2032-33 | 2033-34 | 2034-35 | 2035-36 | 2036-37 | 2037-38 | 2038-39 | 2039-40 | 2040-41 | 2041-42
VIC1 | LS Battery pump | 75 | 75 | 75 | 75 | 75 | 75 | 75 | 75 | 75 | 75 | 75 | 75 | 20 | 20 | 20 | 20 | 20 | 20 | 20 | 20 | 20.0001
VIC1 | Pumped Hydro Pump | 0 | 0 | 0 | 0 | 0 | 0 | 0 | 0 | 0 | 43.7926 | 85.2361 | 403.8215 | 403.8215 | 403.8215 | 403.8215 | 403.8215 | 515.3049 | 515.3049 | 678.3997 | 678.3997 | 912.3152
VIC1 | VPP pump | 19.399 | 55.108 | 137.094 | 247.137 | 385.648 | 555.84 | 760.004 | 973.496 | 1197.186 | 1363.053 | 1550.223 | 1756.093 | 1978.399 | 2185.647 | 2401.2231 | 2521.425 | 2644.546 | 2771.077 | 2900.618 | 3034.5971 | 3171.9039
Region | Technology | 2021-22 | 2022-23 | 2023-24 | 2024-25 | 2025-26 | 2026-27 | 2027-28 | 2028-29 | 2029-30 | 2030-31 | 2031-32 | 2032-33 | 2033-34 | 2034-35 | 2035-36 | 2036-37 | 2037-38 | 2038-39 | 2039-40 | 2040-41 | 2041-42
SA1 | LS Battery pump | 205 | 205 | 205 | 205 | 205 | 205 | 205 | 205 | 205 | 307.292 | 307.292 | 379.161 | 379.161 | 354.161 | 354.161 | 354.161 | 354.161 | 354.161 | 523.1448 | 523.1448 | 1127.628
SA1 | Pumped Hydro Pump | 0 | 0 | 0 | 0 | 0 | 0 | 0 | 0 | 0 | 0 | 0 | 0 | 0 | 0 | 0 | 0 | 0 | 0 | 0 | 0 | 0
SA1 | VPP pump | 17.419 | 32.817 | 53.826 | 82.384 | 116.594 | 153.426 | 196.665 | 246.475 | 303.104 | 342.113 | 385.789 | 433.601 | 485.451 | 533.213 | 582.89 | 611.322 | 640.787 | 670.973 | 702.27 | 734.354 | 767.247
Region | Technology | 2021-22 | 2022-23 | 2023-24 | 2024-25 | 2025-26 | 2026-27 | 2027-28 | 2028-29 | 2029-30 | 2030-31 | 2031-32 | 2032-33 | 2033-34 | 2034-35 | 2035-36 | 2036-37 | 2037-38 | 2038-39 | 2039-40 | 2040-41 | 2041-42
TAS1 | LS Battery pump | 0 | 0 | 0 | 0 | 0 | 0 | 0 | 0 | 0 | 0 | 0 | 0 | 0 | 0 | 0 | 0 | 0 | 0 | 0 | 0 | 0
TAS1 | Pumped Hydro Pump | 0 | 0 | 0 | 0 | 0 | 0 | 0 | 0 | 0 | 0 | 0 | 0 | 0 | 0 | 139.4666 | 139.4666 | 311.9515 | 311.9515 | 572.6699 | 572.6699 | 805.7139
TAS1 | VPP pump | 2.174 | 3.275 | 4.751 | 6.692 | 9.222 | 12.637 | 17.058 | 22.751 | 29.515 | 35.278 | 41.516 | 48.287 | 55.645 | 63.485 | 71.629 | 76.469 | 81.473 | 86.616 | 91.923 | 97.401 | 103.005
Non-controllable capacity
Region | Technology | 2021-22 | 2022-23 | 2023-24 | 2024-25 | 2025-26 | 2026-27 | 2027-28 | 2028-29 | 2029-30 | 2030-31 | 2031-32 | 2032-33 | 2033-34 | 2034-35 | 2035-36 | 2036-37 | 2037-38 | 2038-39 | 2039-40 | 2040-41 | 2041-42
NEM | Distributed PV | 13524.6248 | 15108.4102 | 16782.6024 | 18599.0123 | 20649.214 | 22515.8693 | 24468.5133 | 26425.488 | 28217.8916 | 29838.3877 | 31741.5272 | 33782.1268 | 35587.9534 | 37062.4109 | 38679.1836 | 39995.6509 | 41752.2512 | 42998.6362 | 44363.6194 | 45809.2891 | 47081.4518
NEM | Behind the meter battery | 582.2639 | 1103.8561 | 1762.0988 | 2442.3923 | 3154.8164 | 3764.4648 | 4353.8337 | 4869.9943 | 5322.0453 | 5889.4484 | 6505.4793 | 7146.8302 | 7807.9794 | 8342.6963 | 8857.6853 | 8934.2764 | 9006.0253 | 9071.0753 | 9128.9115 | 9183.3395 | 9229.7064
NEM | Behind the meter battery pump | 582.2639 | 1103.8561 | 1762.0988 | 2442.3923 | 3154.8164 | 3764.4648 | 4353.8337 | 4869.9943 | 5322.0453 | 5889.4484 | 6505.4793 | 7146.8302 | 7807.9794 | 8342.6963 | 8857.6853 | 8934.2764 | 9006.0253 | 9071.0753 | 9128.9115 | 9183.3395 | 9229.7064
Region | Technology | 2021-22 | 2022-23 | 2023-24 | 2024-25 | 2025-26 | 2026-27 | 2027-28 | 2028-29 | 2029-30 | 2030-31 | 2031-32 | 2032-33 | 2033-34 | 2034-35 | 2035-36 | 2036-37 | 2037-38 | 2038-39 | 2039-40 | 2040-41 | 2041-42
NSW1 | Distributed PV | 3913.164 | 4330.0033 | 4787.0919 | 5305.2148 | 5929.6377 | 6464.9148 | 7030.5165 | 7642.0579 | 8239.587 | 8780.653 | 9418.7488 | 10101.1732 | 10706.5404 | 11206.655 | 11760.5256 | 12216.5275 | 12833.8315 | 13271.2891 | 13751.1953 | 14255.2842 | 14693.6982
NSW1 | Behind the meter battery | 203.976 | 371.2639 | 538.957 | 720.5389 | 926.35 | 1091.205 | 1251.339 | 1406.1399 | 1556.038 | 1740.9409 | 1940.3049 | 2145.9229 | 2358.1331 | 2535.9189 | 2707.8831 | 2741.3879 | 2773.9109 | 2803.4929 | 2831.053 | 2856.905 | 2879.262
NSW1 | Behind the meter battery pump | 203.976 | 371.2639 | 538.957 | 720.5389 | 926.35 | 1091.205 | 1251.339 | 1406.1399 | 1556.038 | 1740.9409 | 1940.3049 | 2145.9229 | 2358.1331 | 2535.9189 | 2707.8831 | 2741.3879 | 2773.9109 | 2803.4929 | 2831.053 | 2856.905 | 2879.262
Region | Technology | 2021-22 | 2022-23 | 2023-24 | 2024-25 | 2025-26 | 2026-27 | 2027-28 | 2028-29 | 2029-30 | 2030-31 | 2031-32 | 2032-33 | 2033-34 | 2034-35 | 2035-36 | 2036-37 | 2037-38 | 2038-39 | 2039-40 | 2040-41 | 2041-42
QLD1 | Distributed PV | 3987.1277 | 4367.864 | 4757.1731 | 5197.5436 | 5733.4282 | 6193.5193 | 6686.8077 | 7235.3396 | 7768.4305 | 8249.3861 | 8817.187 | 9427.4739 | 9970.7185 | 10406.9081 | 10885.1118 | 11265.0385 | 11774.9958 | 12133.6007 | 12527.3778 | 12946.311 | 13312.7732
QLD1 | Behind the meter battery | 113.8282 | 258.8172 | 402.8852 | 561.5842 | 746.2902 | 893.2072 | 1037.2212 | 1183.0662 | 1322.8142 | 1484.2493 | 1659.5442 | 1841.7622 | 2030.2352 | 2178.4602 | 2321.3501 | 2342.1101 | 2361.9902 | 2380.4741 | 2396.6672 | 2412.4282 | 2426.3423
QLD1 | Behind the meter battery pump | 113.8282 | 258.8172 | 402.8852 | 561.5842 | 746.2902 | 893.2072 | 1037.2212 | 1183.0662 | 1322.8142 | 1484.2493 | 1659.5442 | 1841.7622 | 2030.2352 | 2178.4602 | 2321.3501 | 2342.1101 | 2361.9902 | 2380.4741 | 2396.6672 | 2412.4282 | 2426.3423
Region | Technology | 2021-22 | 2022-23 | 2023-24 | 2024-25 | 2025-26 | 2026-27 | 2027-28 | 2028-29 | 2029-30 | 2030-31 | 2031-32 | 2032-33 | 2033-34 | 2034-35 | 2035-36 | 2036-37 | 2037-38 | 2038-39 | 2039-40 | 2040-41 | 2041-42
VIC1 | Distributed PV | 3607.3732 | 4235.6688 | 4895.3044 | 5569.04 | 6273.8434 | 6987.4562 | 7713.9601 | 8332.7648 | 8832.864 | 9290.3372 | 9815.223 | 10374.7633 | 10871.2125 | 11278.6859 | 11713.5437 | 12078.4929 | 12536.272 | 12873.9302 | 13236.9883 | 13624.2112 | 13975.1226
VIC1 | Behind the meter battery | 128.7926 | 282.8956 | 574.0256 | 854.1186 | 1120.1235 | 1374.7876 | 1617.7756 | 1792.9956 | 1918.2015 | 2092.6707 | 2283.8926 | 2485.0505 | 2691.5405 | 2856.5806 | 3014.8965 | 3031.4707 | 3045.3936 | 3057.7227 | 3067.4617 | 3076.5386 | 3083.5396
VIC1 | Behind the meter battery pump | 128.7926 | 282.8956 | 574.0256 | 854.1186 | 1120.1235 | 1374.7876 | 1617.7756 | 1792.9956 | 1918.2015 | 2092.6707 | 2283.8926 | 2485.0505 | 2691.5405 | 2856.5806 | 3014.8965 | 3031.4707 | 3045.3936 | 3057.7227 | 3067.4617 | 3076.5386 | 3083.5396
Region | Technology | 2021-22 | 2022-23 | 2023-24 | 2024-25 | 2025-26 | 2026-27 | 2027-28 | 2028-29 | 2029-30 | 2030-31 | 2031-32 | 2032-33 | 2033-34 | 2034-35 | 2035-36 | 2036-37 | 2037-38 | 2038-39 | 2039-40 | 2040-41 | 2041-42
SA1 | Distributed PV | 1808.561 | 1942.7342 | 2088.4154 | 2250.1756 | 2410.2917 | 2548.5259 | 2693.2516 | 2845.2863 | 2988.2096 | 3111.8326 | 3256.9567 | 3413.5115 | 3553.5545 | 3666.7578 | 3790.6636 | 3891.097 | 4023.8511 | 4120.8807 | 4228.0128 | 4340.0465 | 4439.9406
SA1 | Behind the meter battery | 120.5508 | 173.1488 | 225.4598 | 281.9058 | 333.8358 | 372.3638 | 409.2928 | 443.6028 | 475.0298 | 514.4488 | 557.3248 | 602.2728 | 648.6748 | 684.8128 | 719.4398 | 722.9998 | 726.3508 | 729.0768 | 731.6118 | 733.6478 | 735.1988
SA1 | Behind the meter battery pump | 120.5508 | 173.1488 | 225.4598 | 281.9058 | 333.8358 | 372.3638 | 409.2928 | 443.6028 | 475.0298 | 514.4488 | 557.3248 | 602.2728 | 648.6748 | 684.8128 | 719.4398 | 722.9998 | 726.3508 | 729.0768 | 731.6118 | 733.6478 | 735.1988
Region | Technology | 2021-22 | 2022-23 | 2023-24 | 2024-25 | 2025-26 | 2026-27 | 2027-28 | 2028-29 | 2029-30 | 2030-31 | 2031-32 | 2032-33 | 2033-34 | 2034-35 | 2035-36 | 2036-37 | 2037-38 | 2038-39 | 2039-40 | 2040-41 | 2041-42
TAS1 | Distributed PV | 208.3988 | 232.1399 | 254.6176 | 277.0384 | 302.0129 | 321.453 | 343.9774 | 370.0394 | 388.8004 | 406.1789 | 433.4117 | 465.2049 | 485.9275 | 503.4041 | 529.3388 | 544.4951 | 583.3007 | 598.9356 | 620.0452 | 643.4362 | 659.9172
TAS1 | Behind the meter battery | 15.1163 | 17.7306 | 20.7713 | 24.2447 | 28.2168 | 32.9012 | 38.205 | 44.1898 | 49.9618 | 57.1388 | 64.4128 | 71.8218 | 79.3958 | 86.9238 | 94.1158 | 96.3078 | 98.3798 | 100.3088 | 102.1178 | 103.8198 | 105.3638
TAS1 | Behind the meter battery pump | 15.1163 | 17.7306 | 20.7713 | 24.2447 | 28.2168 | 32.9012 | 38.205 | 44.1898 | 49.9618 | 57.1388 | 64.4128 | 71.8218 | 79.3958 | 86.9238 | 94.1158 | 96.3078 | 98.3798 | 100.3088 | 102.1178 | 103.8198 | 105.3638
Ernst & Young’s liability is limited by a scheme approved under Professional Standards Legislation

## M31_34_VOM Cost
VOM cost by technology ($000s) - Marinus 1500MW M31_34, High DER Scenario
VOM | Real June 2019 dollars discounted to 1 July 2019
Explicitly modelled generation
Region | Technology | 2021-22 | 2022-23 | 2023-24 | 2024-25 | 2025-26 | 2026-27 | 2027-28 | 2028-29 | 2029-30 | 2030-31 | 2031-32 | 2032-33 | 2033-34 | 2034-35 | 2035-36 | 2036-37 | 2037-38 | 2038-39 | 2039-40 | 2040-41 | 2041-42
NEM | Black Coal | 329321.6705 | 298350.7604 | 285863.0075 | 272842.1225 | 251063.2066 | 226204.1604 | 200925.074 | 187248.2223 | 179995.0624 | 174061.6703 | 162403.0584 | 129519.0301 | 126857.4178 | 118793.974 | 75263.1624 | 64362.0166 | 48991.7974 | 47705.7695 | 44369.1347 | 41623.1412 | 34375.3871
NEM | Brown Coal | 109704.5235 | 100813.693 | 98615.7695 | 88823.1125 | 85802.777 | 80381.8331 | 77190.2447 | 71517.2217 | 65559.714 | 58833.497 | 52107.861 | 45044.515 | 41642.375 | 39228.3245 | 36091.381 | 34754.1205 | 30593.2725 | 29988.491 | 26887.5608 | 25990.8852 | 25122.9958
NEM | CCGT | 14549.8342 | 13740.7859 | 11587.4571 | 4147.3345 | 3872.1585 | 3674.0422 | 3443.5799 | 3349.5471 | 3098.9095 | 4505.9774 | 3451.0763 | 11617.9085 | 11390.7757 | 4891.473 | 10360.9776 | 5369.939 | 7290.5059 | 7177.7241 | 6484.0359 | 7494.2773 | 7327.6013
NEM | Gas - Steam | 2172.5871 | 1679.8909 | 1745.3011 | 398.3203 | 374.2297 | 354.6535 | 333.1839 | 313.9499 | 297.3117 | 555.0813 | 435.0508 | 963.1443 | 956.953 | 653.1148 | 965.7538 | 702.6738 | 880.9302 | 735.1598 | 652.1479 | 612.1294 | 673.6676
NEM | OCGT / Diesel | 402.314 | 417.8126 | 923.2123 | 392.7924 | 293.183 | 425.32 | 253.0461 | 626.074 | 360.2969 | 934.3161 | 449.7865 | 1919.6817 | 1037.4461 | 692.4697 | 2040.7811 | 1249.9182 | 2925.1118 | 1744.2918 | 2847.5384 | 2953.179 | 3044.6295
NEM | Hydro | 82155.7171 | 81505.6108 | 73534.7603 | 80494.1301 | 76140.3786 | 64446.4428 | 61810.0157 | 66462.0893 | 55378.7649 | 55018.1124 | 54866.2966 | 53337.3823 | 53416.2034 | 50286.2694 | 48416.3585 | 40880.9751 | 45106.3471 | 37944.4661 | 32418.8921 | 31592.3459 | 27843.5358
NEM | Wind | 63998.5492 | 66775.0828 | 58233.0905 | 56676.5065 | 56447.3866 | 60456.7434 | 63979.09 | 63086.5829 | 63532.0424 | 60900.6531 | 61457.7264 | 67900.2678 | 63326.6329 | 65884.2434 | 82529.1031 | 85511.7474 | 85556.8339 | 79754.0081 | 77809.8576 | 72435.972 | 69548.0083
NEM | Solar PV | 132.5242 | 130.8915 | 125.615 | 113.7171 | 103.2377 | 103.8155 | 98.6182 | 83.0253 | 83.3721 | 81.8181 | 78.507 | 77.4302 | 70.2135 | 63.8256 | 65.4026 | 61.695 | 53.22 | 52.4909 | 51.6191 | 49.4306 | 48.4205
NEM | LS Battery | 1.5001 | 1.4246 | 1.3209 | 1.2934 | 1.2241 | 1.1012 | 0.98718 | 0.90446 | 0.87058 | 0.87648 | 0.82785 | 0.82999 | 0.65341 | 0.53145 | 0.82271 | 0.77965 | 0.72056 | 0.68448 | 0.7921 | 0.7361 | 1.1466
NEM | Pumped Hydro | 346.0573 | 388.437 | 202.2494 | 2254.4093 | 1634.8783 | 1670.7892 | 1648.9323 | 1944.1125 | 2895.4424 | 3769.3009 | 3343.3065 | 3757.3735 | 3230.2928 | 2847.5835 | 2771.6395 | 2157.1347 | 1856.1694 | 1861.2062 | 1885.7991 | 1760.7052 | 1680.094
NEM | VPP | 0.55933 | 1.3047 | 2.3264 | 4.123 | 6.2723 | 7.891 | 8.9589 | 10.397 | 12.7748 | 12.547 | 13.384 | 14.1327 | 15.0463 | 15.6952 | 16.5442 | 16.0864 | 15.3412 | 15.1661 | 14.7405 | 14.2263 | 14.2495
Total excluding storage |  | 602437.7198 | 563414.5279 | 530628.2132 | 503888.0359 | 474096.5575 | 436047.011 | 408032.8526 | 392686.7126 | 368305.474 | 354891.1256 | 335249.3628 | 310379.36 | 298698.0175 | 280493.6945 | 255732.92 | 232893.0857 | 221398.0188 | 205102.4013 | 191520.7864 | 182751.3607 | 167984.2459
Region | Technology | 2021-22 | 2022-23 | 2023-24 | 2024-25 | 2025-26 | 2026-27 | 2027-28 | 2028-29 | 2029-30 | 2030-31 | 2031-32 | 2032-33 | 2033-34 | 2034-35 | 2035-36 | 2036-37 | 2037-38 | 2038-39 | 2039-40 | 2040-41 | 2041-42
NSW1 | Black Coal | 164166.672 | 137670.7244 | 125394.1525 | 124417.6648 | 107441.0424 | 94776.5132 | 85803.0508 | 83978.8294 | 83997.9953 | 83225.2292 | 78748.121 | 48104.9005 | 46532.188 | 44458.267 | 14025.586 | 13206.7015 | 12465.015 | 11768.7225 | 11150.272 | 10204.561 | 9860.588
NSW1 | Brown Coal | 0 | 0 | 0 | 0 | 0 | 0 | 0 | 0 | 0 | 0 | 0 | 0 | 0 | 0 | 0 | 0 | 0 | 0 | 0 | 0 | 0
NSW1 | CCGT | 214.4678 | 202.3459 | 590.166 | 373.6328 | 335.9854 | 325.9018 | 297.4157 | 302.3461 | 280.8182 | 309.9812 | 244.7294 | 3419.9814 | 3503.8451 | 834.7797 | 2689.9367 | 1182.9717 | 2613.5778 | 2726.123 | 2713.4798 | 3123.3371 | 3072.4576
NSW1 | Gas - Steam | 0 | 0 | 0 | 0 | 0 | 0 | 0 | 0 | 0 | 0 | 0 | 0 | 0 | 0 | 0 | 0 | 0 | 0 | 0 | 0 | 0
NSW1 | OCGT / Diesel | 2.7635e-05 | 0.81508 | 34.6539 | 147.2584 | 64.7959 | 60.6862 | 50.3035 | 119.0135 | 122.9612 | 67.2535 | 109.7345 | 438.1465 | 193.8994 | 91.5367 | 557.0864 | 227.6109 | 610.3768 | 267.5496 | 573.0829 | 497.031 | 589.8284
NSW1 | Hydro | 12650.4971 | 11507.8186 | 9686.6162 | 13208.1638 | 12719.3429 | 10599.6764 | 10208.6079 | 13299.6107 | 10454.1518 | 11936.1792 | 8682.379 | 9360.1535 | 9740.7624 | 9489.7917 | 8689.3402 | 7609.7579 | 9514.7016 | 7295.5858 | 6561.9312 | 6222.2134 | 5362.1007
NSW1 | Wind | 14232.8295 | 15700.4608 | 14067.5393 | 13090.916 | 12863.3582 | 12867.3112 | 12083.1114 | 9285.2437 | 8135.4431 | 8495.1535 | 9399.776 | 15366.5634 | 15319.1071 | 16880.411 | 25298.9769 | 23988.3538 | 19580.0875 | 16731.2147 | 16672.2304 | 15132.1032 | 17556.0409
NSW1 | Solar PV | 49.2122 | 49.6552 | 47.1736 | 42.8815 | 38.5017 | 39.3924 | 37.4269 | 31.983 | 31.2532 | 31.0764 | 29.731 | 30.1961 | 27.5133 | 24.7678 | 26.4598 | 25.5012 | 23.4353 | 21.7201 | 21.6103 | 20.598 | 19.5002
NSW1 | LS Battery | 8.1097e-09 | 7.7493e-09 | 7.2906e-09 | 6.8562e-09 | 6.3461e-09 | 7.4461e-09 | 9.8503e-09 | 1.0514e-08 | 9.9047e-09 | 2.8468e-08 | 2.8437e-08 | 5.1761e-08 | 4.702e-08 | 4.6878e-08 | 0.078891 | 0.07411 | 0.068243 | 0.065889 | 0.061875 | 0.057286 | 0.20191
NSW1 | Pumped Hydro | 70.1594 | 128.9501 | 64.049 | 424.2217 | 116.9317 | 64.866 | 297.0368 | 358.775 | 471.2266 | 1046.0461 | 728.4566 | 1157.232 | 913.859 | 765.5261 | 918.8295 | 673.5731 | 606.5842 | 624.7306 | 639.7865 | 614.9686 | 567.7053
NSW1 | VPP | 0.1953 | 0.40937 | 0.61616 | 1.1217 | 1.7673 | 2.2101 | 2.4976 | 2.8826 | 3.4985 | 3.6739 | 3.9225 | 4.2036 | 4.5427 | 4.7116 | 5.0149 | 4.8976 | 4.7353 | 4.7081 | 4.616 | 4.4816 | 4.477
Total excluding storage |  | 191313.6787 | 165131.82 | 149820.3015 | 151280.5173 | 133463.0265 | 118669.4811 | 108479.9163 | 107017.0265 | 103022.6227 | 104064.8729 | 97214.4709 | 76719.9415 | 75317.3154 | 71779.5538 | 51287.386 | 46240.8971 | 44807.194 | 38810.9157 | 37692.6066 | 35199.8438 | 36460.5158
Region | Technology | 2021-22 | 2022-23 | 2023-24 | 2024-25 | 2025-26 | 2026-27 | 2027-28 | 2028-29 | 2029-30 | 2030-31 | 2031-32 | 2032-33 | 2033-34 | 2034-35 | 2035-36 | 2036-37 | 2037-38 | 2038-39 | 2039-40 | 2040-41 | 2041-42
QLD1 | Black Coal | 165154.9985 | 160680.036 | 160468.855 | 148424.4577 | 143622.1642 | 131427.6472 | 115122.0232 | 103269.3929 | 95997.0672 | 90836.4411 | 83654.9374 | 81414.1296 | 80325.2298 | 74335.707 | 61237.5764 | 51155.3151 | 36526.7824 | 35937.047 | 33218.8627 | 31418.5802 | 24514.7991
QLD1 | Brown Coal | 0 | 0 | 0 | 0 | 0 | 0 | 0 | 0 | 0 | 0 | 0 | 0 | 0 | 0 | 0 | 0 | 0 | 0 | 0 | 0 | 0
QLD1 | CCGT | 7173.1266 | 6795.4263 | 7144.0385 | 1288.4222 | 1211.2292 | 1145.7018 | 1071.3849 | 1080.2024 | 960.6828 | 1835.3236 | 1551.4948 | 4693.7007 | 4598.4705 | 2126.4968 | 5220.8403 | 2820.133 | 4676.9279 | 4451.601 | 3770.556 | 4370.9401 | 4255.1436
QLD1 | Gas - Steam | 237.0883 | 227.1001 | 425.1408 | 398.3202 | 374.2297 | 354.6535 | 333.1839 | 313.9499 | 297.3117 | 555.0813 | 435.0508 | 963.1443 | 956.953 | 653.1148 | 965.7537 | 702.6738 | 880.9302 | 735.1598 | 652.1479 | 612.1294 | 673.6676
QLD1 | OCGT / Diesel | 4.6746e-05 | 4.3285e-05 | 4.3072e-05 | 19.2581 | 32.1677 | 45.7461 | 36.9806 | 95.0108 | 10.2332 | 22.2537 | 43.5452 | 169.3809 | 89.1472 | 31.4733 | 369.9313 | 226.6701 | 560.737 | 235.8331 | 709.002 | 536.3432 | 787.6152
QLD1 | Hydro | 4309.4221 | 4043.6839 | 3813.6057 | 3575.9558 | 3362.48 | 3163.033 | 2986.7203 | 2795.521 | 2630.5984 | 2470.3004 | 2334.3661 | 2186.383 | 2054.1122 | 1930.9063 | 1822.8235 | 1704.407 | 603.4956 | 569.4139 | 528.6703 | 501.5848 | 473.3756
QLD1 | Wind | 5011.5469 | 4376.4316 | 4074.204 | 3408.6966 | 4155.6157 | 7272.8641 | 11303.8751 | 17632.2459 | 19583.8414 | 18784.4659 | 16390.3644 | 19494.7909 | 16484.4332 | 18203.819 | 24156.1661 | 28979.4313 | 33421.3869 | 31511.6593 | 30331.6317 | 26579.6162 | 26067.4521
QLD1 | Solar PV | 52.6354 | 52.3545 | 50.2283 | 45.3746 | 41.8335 | 41.7262 | 39.2691 | 31.4059 | 32.8867 | 32.21 | 31.3059 | 29.9024 | 27.0519 | 24.967 | 24.9591 | 22.5685 | 17.7038 | 18.6527 | 18.316 | 17.8064 | 17.047
QLD1 | LS Battery | 0.23299 | 0.22157 | 0.2162 | 0.22228 | 0.21777 | 0.20061 | 0.18231 | 0.17182 | 0.16709 | 0.14989 | 0.14143 | 0.1337 | 0.12515 | 0.11816 | 0.34976 | 0.32817 | 0.29955 | 0.28564 | 0.34932 | 0.33018 | 0.39346
QLD1 | Pumped Hydro | 275.8979 | 259.4869 | 138.2004 | 1830.1876 | 1517.9466 | 1605.9232 | 1351.8955 | 1585.3375 | 2424.2158 | 2723.1542 | 2614.6392 | 2599.374 | 2315.6842 | 2081.3555 | 1851.9848 | 1482.7768 | 1248.538 | 1235.483 | 1244.619 | 1144.4478 | 1110.9115
QLD1 | VPP | 0.10179 | 0.27822 | 0.52251 | 0.94271 | 1.4769 | 1.8729 | 2.2409 | 2.8188 | 3.7546 | 3.167 | 3.4328 | 3.6847 | 3.9915 | 4.2258 | 4.3933 | 4.2253 | 4.0526 | 3.9818 | 3.9111 | 3.8242 | 3.7641
Total excluding storage |  | 181938.8179 | 176175.0324 | 175976.0724 | 157160.4852 | 152799.7199 | 143451.3719 | 130893.4371 | 125217.7289 | 119512.6216 | 114536.076 | 104441.0646 | 108951.4317 | 104535.3977 | 97306.4841 | 93798.0505 | 85611.1987 | 76687.9638 | 73459.3668 | 69229.1866 | 64037.0002 | 56789.1001
Region | Technology | 2021-22 | 2022-23 | 2023-24 | 2024-25 | 2025-26 | 2026-27 | 2027-28 | 2028-29 | 2029-30 | 2030-31 | 2031-32 | 2032-33 | 2033-34 | 2034-35 | 2035-36 | 2036-37 | 2037-38 | 2038-39 | 2039-40 | 2040-41 | 2041-42
VIC1 | Black Coal | 0 | 0 | 0 | 0 | 0 | 0 | 0 | 0 | 0 | 0 | 0 | 0 | 0 | 0 | 0 | 0 | 0 | 0 | 0 | 0 | 0
VIC1 | Brown Coal | 109704.5235 | 100813.693 | 98615.7695 | 88823.1125 | 85802.777 | 80381.8331 | 77190.2447 | 71517.2217 | 65559.714 | 58833.497 | 52107.861 | 45044.515 | 41642.375 | 39228.3245 | 36091.381 | 34754.1205 | 30593.2725 | 29988.491 | 26887.5608 | 25990.8852 | 25122.9958
VIC1 | CCGT | 2.1125e-05 | 1.9739e-05 | 2.0003e-05 | 2.3322e-05 | 2.2091e-05 | 2.1771e-05 | 2.1038e-05 | 2.1239e-05 | 2.4275e-05 | 3.9171e-05 | 3.5629e-05 | 6.1355e-05 | 5.8588e-05 | 5.197e-05 | 5.2427e-05 | 4.7955e-05 | 5.9283e-05 | 5.6246e-05 | 6.0341e-05 | 5.7536e-05 | 5.4359e-05
VIC1 | Gas - Steam | 15.2307 | 15.6949 | 20.5669 | 2.7051e-06 | 2.491e-06 | 2.3092e-06 | 2.2512e-06 | 2.3688e-06 | 2.4102e-06 | 3.7558e-06 | 2.8005e-06 | 4.3221e-06 | 4.2528e-06 | 3.2208e-06 | 4.1822e-06 | 3.544e-06 | 4.2745e-06 | 3.8497e-06 | 0 | 0 | 0
VIC1 | OCGT / Diesel | 75.2619 | 60.8859 | 149.3382 | 72.7405 | 71.0907 | 135.0462 | 52.8721 | 148.8044 | 67.9171 | 530.4822 | 140.8277 | 461.2147 | 285.8813 | 181.7167 | 465.2279 | 345.0254 | 623.7072 | 350.0514 | 404.2645 | 317.0801 | 346.8254
VIC1 | Hydro | 17195.4545 | 16133.5858 | 13902.8594 | 16136.1156 | 15578.2656 | 13837.1065 | 13289.0224 | 15942.7785 | 12554.0084 | 10039.6746 | 9543.0029 | 8097.0052 | 9418.0411 | 9074.2072 | 8142.1639 | 7665.1597 | 9119.4139 | 7113.0853 | 5774.3459 | 5420.7096 | 4653.8257
VIC1 | Wind | 25950.1713 | 27646.1093 | 22552.6676 | 21495.2607 | 20570.1714 | 20141.2605 | 20309.2963 | 17377.2872 | 17644.3782 | 16022.0247 | 17070.7808 | 13808.6603 | 13206.8719 | 12795.8946 | 15195.1333 | 14537.3378 | 13587.2696 | 13237.7195 | 12169.31 | 12024.913 | 9715.1474
VIC1 | Solar PV | 23.0065 | 21.6108 | 21.2358 | 19.1809 | 17.1215 | 17.105 | 16.4745 | 14.7828 | 14.5002 | 13.9529 | 13.1237 | 12.8644 | 11.6229 | 10.387 | 10.3914 | 9.9774 | 8.8199 | 8.9149 | 8.6241 | 8.1318 | 9.0964
VIC1 | LS Battery | 0.34461 | 0.32702 | 0.28492 | 0.29309 | 0.28254 | 0.25545 | 0.22658 | 0.20491 | 0.20102 | 0.18159 | 0.17065 | 0.16228 | 0.02914 | 0.026369 | 0.02575 | 0.023964 | 0.020764 | 0.020241 | 0.018875 | 0.017095 | 0.017112
VIC1 | Pumped Hydro | 0 | 0 | 9.1117e-09 | 1.1533e-08 | 1.0672e-08 | 1.1647e-08 | 1.0751e-08 | 1.0195e-08 | 1.4969e-08 | 0.10064 | 0.21072 | 0.7674 | 0.74966 | 0.70192 | 0.64848 | 0.61697 | 0.72267 | 0.68506 | 0.87804 | 0.74122 | 0.88284
VIC1 | VPP | 0.13129 | 0.37303 | 0.81001 | 1.5311 | 2.3092 | 2.9744 | 3.3321 | 3.6919 | 4.3651 | 4.4922 | 4.6879 | 4.8504 | 5.0504 | 5.224 | 5.5665 | 5.4451 | 5.0984 | 5.0651 | 4.8453 | 4.6027 | 4.7106
Total excluding storage |  | 152963.6485 | 144691.5797 | 135262.4375 | 126546.4102 | 122039.4262 | 114512.3513 | 110857.9101 | 105000.8745 | 95840.518 | 85439.6315 | 78875.5961 | 67424.2596 | 64564.7922 | 61290.5301 | 59904.2976 | 57311.6209 | 53932.4833 | 50698.2621 | 45244.1054 | 43761.7198 | 39847.8908
Region | Technology | 2021-22 | 2022-23 | 2023-24 | 2024-25 | 2025-26 | 2026-27 | 2027-28 | 2028-29 | 2029-30 | 2030-31 | 2031-32 | 2032-33 | 2033-34 | 2034-35 | 2035-36 | 2036-37 | 2037-38 | 2038-39 | 2039-40 | 2040-41 | 2041-42
SA1 | Black Coal | 0 | 0 | 0 | 0 | 0 | 0 | 0 | 0 | 0 | 0 | 0 | 0 | 0 | 0 | 0 | 0 | 0 | 0 | 0 | 0 | 0
SA1 | Brown Coal | 0 | 0 | 0 | 0 | 0 | 0 | 0 | 0 | 0 | 0 | 0 | 0 | 0 | 0 | 0 | 0 | 0 | 0 | 0 | 0 | 0
SA1 | CCGT | 7162.2397 | 6743.0137 | 3853.2525 | 2485.2795 | 2324.9438 | 2202.4385 | 2074.7792 | 1966.9985 | 1857.4084 | 2360.6725 | 1654.852 | 3504.2262 | 3288.46 | 1930.1965 | 2450.2005 | 1366.8341 | 3.7865e-05 | 3.5954e-05 | 3.7941e-05 | 3.5918e-05 | 4.232e-05
SA1 | Gas - Steam | 1920.268 | 1437.0959 | 1299.5934 | 3.0934e-06 | 3.047e-06 | 3.0742e-06 | 2.5395e-06 | 3.2387e-06 | 2.9112e-06 | 3.8944e-06 | 2.9185e-06 | 5.1875e-06 | 3.3147e-06 | 2.9255e-06 | 0 | 0 | 0 | 0 | 0 | 0 | 0
SA1 | OCGT / Diesel | 327.052 | 356.1116 | 739.2201 | 153.5354 | 125.1287 | 183.8416 | 112.8899 | 263.2453 | 159.1854 | 314.3267 | 155.6791 | 849.2527 | 468.5181 | 386.2904 | 645.3232 | 448.1792 | 1124.6865 | 890.8576 | 1160.6357 | 1602.7247 | 1319.329
SA1 | Hydro | 0 | 0 | 0 | 0 | 0 | 0 | 0 | 0 | 0 | 0 | 0 | 0 | 0 | 0 | 0 | 0 | 0 | 0 | 0 | 0 | 0
SA1 | Wind | 14618.1443 | 14554.3799 | 12326.2403 | 12696.0771 | 11628.6984 | 12203.8298 | 11538.8729 | 10049.7223 | 9213.5229 | 8458.5928 | 8444.913 | 9657.5203 | 8710.9234 | 7838.0062 | 7590.9738 | 7552.0079 | 8613.5883 | 8212.5249 | 8800.6724 | 8569.7162 | 7206.7836
SA1 | Solar PV | 7.67 | 7.271 | 6.9773 | 6.2801 | 5.7809 | 5.592 | 5.4477 | 4.8536 | 4.732 | 4.5787 | 4.3464 | 4.4673 | 4.0254 | 3.7037 | 3.5923 | 3.6479 | 3.2609 | 3.2032 | 3.0686 | 2.8846 | 2.7675
SA1 | LS Battery | 0.92252 | 0.87598 | 0.81975 | 0.77807 | 0.72377 | 0.64516 | 0.57829 | 0.52774 | 0.50248 | 0.545 | 0.51578 | 0.53401 | 0.49912 | 0.38692 | 0.36832 | 0.3534 | 0.33201 | 0.31271 | 0.36203 | 0.33153 | 0.53412
SA1 | Pumped Hydro | 0 | 0 | 6.8232e-09 | 6.2985e-09 | 6.0096e-09 | 6.7067e-09 | 6.3037e-09 | 6.1263e-09 | 6.1637e-09 | 6.7911e-09 | 6.8585e-09 | 1.177e-08 | 1.0718e-08 | 1.0296e-08 | 9.9254e-09 | 1.2456e-08 | 1.1846e-08 | 1.1251e-08 | 1.1748e-08 | 1.1179e-08 | 1.3418e-08
SA1 | VPP | 0.12827 | 0.23526 | 0.37071 | 0.51493 | 0.69454 | 0.79925 | 0.85392 | 0.96518 | 1.1091 | 1.1646 | 1.2381 | 1.265 | 1.329 | 1.3636 | 1.4016 | 1.3558 | 1.3164 | 1.2668 | 1.2271 | 1.1947 | 1.1666
Total excluding storage |  | 24035.3741 | 23097.8721 | 18225.2835 | 15341.1721 | 14084.5519 | 14595.7019 | 13731.9898 | 12284.8198 | 11234.8487 | 11138.1708 | 10259.7905 | 14015.4666 | 12471.9269 | 10158.1968 | 10690.0898 | 9370.6692 | 9741.5357 | 9106.5858 | 9964.3768 | 10175.3256 | 8528.8801
Region | Technology | 2021-22 | 2022-23 | 2023-24 | 2024-25 | 2025-26 | 2026-27 | 2027-28 | 2028-29 | 2029-30 | 2030-31 | 2031-32 | 2032-33 | 2033-34 | 2034-35 | 2035-36 | 2036-37 | 2037-38 | 2038-39 | 2039-40 | 2040-41 | 2041-42
TAS1 | Black Coal | 0 | 0 | 0 | 0 | 0 | 0 | 0 | 0 | 0 | 0 | 0 | 0 | 0 | 0 | 0 | 0 | 0 | 0 | 0 | 0 | 0
TAS1 | Brown Coal | 0 | 0 | 0 | 0 | 0 | 0 | 0 | 0 | 0 | 0 | 0 | 0 | 0 | 0 | 0 | 0 | 0 | 0 | 0 | 0 | 0
TAS1 | CCGT | 3.0343e-05 | 2.7342e-05 | 2.8038e-05 | 2.7036e-05 | 2.4871e-05 | 2.3946e-05 | 2.4372e-05 | 2.3605e-05 | 2.3684e-05 | 2.2906e-05 | 2.4429e-05 | 3.0595e-05 | 2.9794e-05 | 3.2494e-05 | 3.7096e-05 | 3.3515e-05 | 3.7379e-05 | 3.472e-05 | 3.7573e-05 | 3.6222e-05 | 3.5114e-05
TAS1 | Gas - Steam | 0 | 0 | 0 | 0 | 0 | 0 | 0 | 0 | 0 | 0 | 0 | 0 | 0 | 0 | 0 | 0 | 0 | 0 | 0 | 0 | 0
TAS1 | OCGT / Diesel | 2.1731e-05 | 1.9342e-05 | 1.9752e-05 | 2.0043e-05 | 1.8053e-05 | 1.7694e-05 | 1.7773e-05 | 1.6972e-05 | 1.6696e-05 | 1.6485e-05 | 1.7029e-05 | 1.687 | 1.9456e-05 | 1.4526 | 3.2122 | 2.4326 | 5.6042 | 2.5851e-05 | 0.55334 | 1.4559e-05 | 1.0315
TAS1 | Hydro | 48000.3435 | 49820.5225 | 46131.679 | 47573.8949 | 44480.29 | 36846.6269 | 35325.6651 | 34424.1791 | 29740.0064 | 30571.9582 | 34306.5486 | 33693.8407 | 32203.2877 | 29791.3642 | 29762.0309 | 23901.6506 | 25868.7361 | 22966.3811 | 19553.9447 | 19447.8381 | 17354.2339
TAS1 | Wind | 4185.8571 | 4497.7011 | 5212.4392 | 5985.5562 | 7229.5429 | 7971.4778 | 8743.9343 | 8742.0838 | 8954.8567 | 9140.4162 | 10151.8922 | 9572.7329 | 9605.2974 | 10166.1127 | 10287.853 | 10454.6166 | 10354.5017 | 10060.8897 | 9836.013 | 10129.6234 | 9002.5843
TAS1 | Solar PV | 4.5931e-10 | 7.6362e-10 | 1.0939e-09 | 1.0301e-09 | 2.6061e-09 | 3.558e-09 | 3.3335e-09 | 3.1148e-09 | 3.1869e-09 | 2.9199e-09 | 2.6983e-09 | 2.5467e-09 | 2.4829e-09 | 5.1916e-09 | 7.7785e-09 | 7.6062e-09 | 7.2169e-09 | 7.2766e-09 | 9.6195e-09 | 0.0098101 | 0.0093758
TAS1 | LS Battery | 8.1226e-09 | 8.0374e-09 | 7.4807e-09 | 7.1281e-09 | 6.9587e-09 | 8.8101e-09 | 1.0614e-08 | 1.1064e-08 | 1.0329e-08 | 1.8834e-08 | 1.8131e-08 | 1.6054e-08 | 1.5125e-08 | 1.5998e-08 | 1.689e-08 | 1.643e-08 | 1.6853e-08 | 1.5638e-08 | 2.1262e-08 | 2.2682e-08 | 2.3069e-08
TAS1 | Pumped Hydro | 0 | 0 | 1.9519e-08 | 1.9548e-08 | 2.1108e-08 | 2.0949e-08 | 2.002e-08 | 2.0155e-08 | 1.97e-08 | 2.0015e-08 | 2.1958e-08 | 3.6821e-08 | 3.5221e-08 | 6.1506e-08 | 0.17677 | 0.16792 | 0.32452 | 0.30753 | 0.51555 | 0.54765 | 0.59445
TAS1 | VPP | 0.0026808 | 0.0088699 | 0.0070194 | 0.012643 | 0.0243 | 0.034389 | 0.034379 | 0.038467 | 0.047606 | 0.049221 | 0.10267 | 0.12899 | 0.13272 | 0.17022 | 0.16804 | 0.16249 | 0.13855 | 0.14419 | 0.14113 | 0.12311 | 0.1311
Total excluding storage |  | 52186.2006 | 54318.2237 | 51344.1183 | 53559.4511 | 51709.833 | 44818.1048 | 44069.5994 | 43166.263 | 38694.8631 | 39712.3744 | 44458.4408 | 43268.2607 | 41808.5852 | 39958.9296 | 40053.0961 | 34358.6998 | 36228.842 | 33027.2709 | 29390.5111 | 29577.4713 | 26357.8591
Explicitly modelled pumping
Region | Technology | 2021-22 | 2022-23 | 2023-24 | 2024-25 | 2025-26 | 2026-27 | 2027-28 | 2028-29 | 2029-30 | 2030-31 | 2031-32 | 2032-33 | 2033-34 | 2034-35 | 2035-36 | 2036-37 | 2037-38 | 2038-39 | 2039-40 | 2040-41 | 2041-42
NEM | LS Battery pump | 1.8474 | 1.7623 | 1.6273 | 1.5977 | 1.5106 | 1.3595 | 1.2214 | 1.1141 | 1.0771 | 0.9603 | 0.90925 | 0.8585 | 0.65144 | 0.51299 | 0.48624 | 0.46333 | 0.42581 | 0.40491 | 0.37504 | 0.3452 | 0.32176
NEM | Pumped Hydro Pump | 693.9633 | 1139.3712 | 577.5044 | 5513.0027 | 2951.6925 | 2521.1154 | 3744.1772 | 4183.9036 | 6533.7049 | 11722.7502 | 8648.9953 | 10574.5582 | 8833.4394 | 8312.6867 | 7763.761 | 6402.7501 | 5951.3537 | 5586.8135 | 6186.0448 | 6181.8594 | 5517.2766
NEM | VPP pump | 0.65806 | 1.5377 | 2.7345 | 4.8547 | 7.3759 | 9.2835 | 10.5573 | 12.2154 | 15.0558 | 14.7358 | 15.7637 | 16.6107 | 17.702 | 18.467 | 19.4637 | 18.9266 | 18.0759 | 17.836 | 17.3233 | 16.7832 | 16.7196
Region | Technology | 2021-22 | 2022-23 | 2023-24 | 2024-25 | 2025-26 | 2026-27 | 2027-28 | 2028-29 | 2029-30 | 2030-31 | 2031-32 | 2032-33 | 2033-34 | 2034-35 | 2035-36 | 2036-37 | 2037-38 | 2038-39 | 2039-40 | 2040-41 | 2041-42
NSW1 | LS Battery pump | 0 | 0 | 0 | 0 | 0 | 0 | 0 | 0 | 0 | 0 | 0 | 0 | 0 | 0 | 0 | 0 | 0 | 0 | 0 | 0 | 0
NSW1 | Pumped Hydro Pump | 308.2174 | 750.009 | 381.098 | 2914.6932 | 779.3205 | 230.1494 | 1805.9398 | 1896.3744 | 3008.5911 | 7832.2982 | 4908.5878 | 6865.9372 | 5525.1214 | 5337.4379 | 5119.5592 | 4284.6429 | 4160.7789 | 3830.2253 | 4408.6989 | 4541.1254 | 3937.3704
NSW1 | VPP pump | 0.22978 | 0.48281 | 0.72376 | 1.3197 | 2.0793 | 2.6002 | 2.9436 | 3.3863 | 4.1263 | 4.3123 | 4.6157 | 4.9448 | 5.3446 | 5.5433 | 5.9001 | 5.7622 | 5.5856 | 5.5249 | 5.4309 | 5.2872 | 5.253
Region | Technology | 2021-22 | 2022-23 | 2023-24 | 2024-25 | 2025-26 | 2026-27 | 2027-28 | 2028-29 | 2029-30 | 2030-31 | 2031-32 | 2032-33 | 2033-34 | 2034-35 | 2035-36 | 2036-37 | 2037-38 | 2038-39 | 2039-40 | 2040-41 | 2041-42
QLD1 | LS Battery pump | 0.28678 | 0.27356 | 0.26693 | 0.27443 | 0.26899 | 0.24755 | 0.22509 | 0.21213 | 0.20629 | 0.18506 | 0.17472 | 0.16496 | 0.15452 | 0.14589 | 0.13674 | 0.12852 | 0.11363 | 0.10953 | 0.10153 | 0.096283 | 0.09044
QLD1 | Pumped Hydro Pump | 385.7459 | 389.3622 | 196.4065 | 2598.3095 | 2172.372 | 2290.966 | 1938.2374 | 2287.5292 | 3525.1138 | 3890.452 | 3740.4075 | 3708.621 | 3308.318 | 2975.2488 | 2644.2018 | 2118.1072 | 1790.5748 | 1756.5882 | 1777.3459 | 1640.734 | 1579.9062
QLD1 | VPP pump | 0.11976 | 0.32734 | 0.61474 | 1.1091 | 1.738 | 2.203 | 2.6365 | 3.3164 | 4.4173 | 3.7261 | 4.0414 | 4.3326 | 4.6961 | 4.9724 | 5.1682 | 4.9712 | 4.7806 | 4.6722 | 4.6015 | 4.5105 | 4.4173
Region | Technology | 2021-22 | 2022-23 | 2023-24 | 2024-25 | 2025-26 | 2026-27 | 2027-28 | 2028-29 | 2029-30 | 2030-31 | 2031-32 | 2032-33 | 2033-34 | 2034-35 | 2035-36 | 2036-37 | 2037-38 | 2038-39 | 2039-40 | 2040-41 | 2041-42
VIC1 | LS Battery pump | 0.42438 | 0.40472 | 0.35079 | 0.36264 | 0.34804 | 0.31539 | 0.28047 | 0.25225 | 0.24883 | 0.22354 | 0.21127 | 0.19978 | 0.035978 | 0.032556 | 0.031792 | 0.029587 | 0.025636 | 0.025069 | 0.023226 | 0.021176 | 0.021058
VIC1 | Pumped Hydro Pump | 0 | 0 | 0 | 0 | 0 | 0 | 0 | 0 | 0 | 0 | 0 | 0 | 0 | 0 | 0 | 0 | 0 | 0 | 0 | 0 | 0
VIC1 | VPP pump | 0.15446 | 0.43982 | 0.95204 | 1.8048 | 2.7133 | 3.4994 | 3.9295 | 4.3343 | 5.148 | 5.2729 | 5.5291 | 5.6929 | 5.942 | 6.1462 | 6.5491 | 6.4063 | 5.9984 | 5.9757 | 5.6842 | 5.4309 | 5.5266
Region | Technology | 2021-22 | 2022-23 | 2023-24 | 2024-25 | 2025-26 | 2026-27 | 2027-28 | 2028-29 | 2029-30 | 2030-31 | 2031-32 | 2032-33 | 2033-34 | 2034-35 | 2035-36 | 2036-37 | 2037-38 | 2038-39 | 2039-40 | 2040-41 | 2041-42
SA1 | LS Battery pump | 1.1362 | 1.084 | 1.0096 | 0.96062 | 0.89358 | 0.79653 | 0.71583 | 0.64971 | 0.62198 | 0.5517 | 0.52326 | 0.49376 | 0.46095 | 0.33454 | 0.31771 | 0.30522 | 0.28654 | 0.27031 | 0.25028 | 0.22774 | 0.21026
SA1 | Pumped Hydro Pump | 0 | 0 | 0 | 0 | 0 | 0 | 0 | 0 | 0 | 0 | 0 | 0 | 0 | 0 | 0 | 0 | 0 | 0 | 0 | 0 | 0
SA1 | VPP pump | 0.15091 | 0.27734 | 0.43559 | 0.6062 | 0.81677 | 0.94033 | 1.007 | 1.1333 | 1.3079 | 1.367 | 1.4567 | 1.4883 | 1.5636 | 1.6043 | 1.649 | 1.5952 | 1.5487 | 1.4932 | 1.441 | 1.4093 | 1.3689
Region | Technology | 2021-22 | 2022-23 | 2023-24 | 2024-25 | 2025-26 | 2026-27 | 2027-28 | 2028-29 | 2029-30 | 2030-31 | 2031-32 | 2032-33 | 2033-34 | 2034-35 | 2035-36 | 2036-37 | 2037-38 | 2038-39 | 2039-40 | 2040-41 | 2041-42
TAS1 | LS Battery pump | 0 | 0 | 0 | 0 | 0 | 0 | 0 | 0 | 0 | 0 | 0 | 0 | 0 | 0 | 0 | 0 | 0 | 0 | 0 | 0 | 0
TAS1 | Pumped Hydro Pump | 0 | 0 | 0 | 0 | 0 | 0 | 0 | 0 | 0 | 0 | 0 | 0 | 0 | 0 | 0 | 0 | 0 | 0 | 0 | 0 | 0
TAS1 | VPP pump | 0.0031543 | 0.010441 | 0.0083259 | 0.014898 | 0.028497 | 0.040457 | 0.040652 | 0.045057 | 0.056326 | 0.057598 | 0.12081 | 0.15217 | 0.15573 | 0.20076 | 0.19722 | 0.19169 | 0.1625 | 0.17001 | 0.16569 | 0.14536 | 0.15374
Ernst & Young’s liability is limited by a scheme approved under Professional Standards Legislation

## M31_34_FOM Cost
FOM cost by technology ($000s) - Marinus 1500MW M31_34, High DER Scenario
FOM | Real June 2019 dollars discounted to 1 July 2019. For new entrant capacity, the FOM is incurred annually in modelling. For existing capacity, FOM is considered to be a sunk cost, since the fixed retirement dates are assumed to be the same in the Base Case and the case with Marinus Link. As such, early retirements are presented as an annual FOM saving, or negative cost, that continues until the assumed fixed date retirement.
Explicitly modelled generation
Region | Technology | 2021-22 | 2022-23 | 2023-24 | 2024-25 | 2025-26 | 2026-27 | 2027-28 | 2028-29 | 2029-30 | 2030-31 | 2031-32 | 2032-33 | 2033-34 | 2034-35 | 2035-36 | 2036-37 | 2037-38 | 2038-39 | 2039-40 | 2040-41 | 2041-42
NEM | Black Coal | 0 | 0 | 0 | -45831.7333 | 924837.5835 | 259490.7853 | 8165.4996 | -86893.8549 | -44094.2088 | -41637.5909 | 284423.7872 | 362854.1565 | 234453.3379 | -13861.8058 | -0.0012032 | -0.00098996 | -0.00050635 | -0.00047814 | -0.0004527 | -0.00042628 | 130369.2355
NEM | Brown Coal | 0 | 0 | 0 | -24896.7012 | -23509.6328 | -22199.8421 | 258266.799 | 485981.8912 | -0.0049297 | -0.0020832 | -0.0019724 | -0.0018573 | -0.0017538 | -0.0016561 | -0.001568 | -0.0014765 | 157356.3674 | 285010.1908 | -0.0012465 | -0.0011737 | -0.0011084
NEM | CCGT | 2.9588e-05 | 2.7939e-05 | 2.7635e-05 | -17165.9159 | -16209.5523 | -15306.4706 | -14492.1632 | -13646.3005 | -12886.0251 | -12168.1067 | -11520.761 | -10848.3298 | -10243.9375 | -9673.2177 | -9158.6005 | -8624.0414 | -8143.5707 | -7689.8684 | -7280.7659 | -6855.8101 | -6473.8528
NEM | Gas - Steam | 0 | 0 | 0 | -44114.9017 | -41657.131 | -39336.2899 | -37243.5913 | -35069.7982 | -33115.9568 | -31270.9695 | -29607.3477 | -27879.2585 | -26326.0233 | -24859.3232 | -9052.6162 | -8524.243 | -8049.3324 | -7600.8804 | 0 | 0 | 0
NEM | OCGT / Diesel | 1.4921e-05 | 1.4089e-05 | 1.334e-05 | -7975.8667 | -7531.5077 | -7111.9053 | -6733.5505 | -8057.558 | -8226.7732 | -4857.1722 | -4598.7696 | -2507.403 | -1791.7791 | -1510.6735 | -686.5465 | -13.0612 | -12.3335 | -2125.2875 | -11.0268 | 503.5416 | 475.4879
NEM | Hydro | 0 | 0 | 0 | 0 | 0 | 0 | 0 | 0 | 0 | 0 | 0 | 0 | 0 | 0 | 0 | 0 | 0 | 0 | 0 | 0 | 0
NEM | Wind | 0.0017999 | 0.0017265 | 4096.3594 | 7714.5404 | 11549.0673 | 23167.2855 | 37955.1031 | 62445.6104 | 72305.3633 | 71019.231 | 69829.7654 | 130034.7764 | 130099.9285 | 129263.0402 | 195493.8908 | 209317.1159 | 240277.9721 | 232228.118 | 230624.2666 | 221120.2001 | 229868.6965
NEM | Solar PV | 0.00015524 | 0.00022729 | 0.00021908 | 0.00021434 | 0.00043754 | 0.00056567 | 0.00080224 | 1453.1734 | 1372.213 | 1367.1601 | 1516.0794 | 16630.4937 | 15742.7202 | 14865.6471 | 21013.8809 | 26303.5601 | 38568.7921 | 38712.857 | 36653.3252 | 35507.8155 | 39833.5721
NEM | LS Battery | 8.8276e-05 | 8.3358e-05 | 7.8923e-05 | 7.4317e-05 | 7.0176e-05 | 0.00010165 | 0.00012428 | 0.0001377 | 0.00013003 | 545.6589 | 516.6297 | 750.7583 | 708.9313 | 669.4347 | 2546.7711 | 2398.1239 | 2264.5174 | 2138.3545 | 2934.3744 | 2763.1041 | 5360.3322
NEM | Pumped Hydro | 0 | 0 | 0.00023751 | 0.0002562 | 0.00025109 | 0.00025196 | 0.0002455 | 0.00024788 | 0.00026886 | 357.5181 | 658.8388 | 2939.1828 | 2775.4323 | 2620.8049 | 3381.0871 | 12174.5514 | 15384.017 | 14526.9282 | 15887.8392 | 14960.5152 | 16272.8523
NEM | VPP | 0 | 0 | 0 | 0 | 0 | 0 | 0 | 0 | 0 | 0 | 0 | 0 | 0 | 0 | 0 | 0 | 0 | 0 | 0 | 0 | 0
Total excluding storage |  | 0.0019997 | 0.0019959 | 4096.3597 | -132270.5781 | 847478.8273 | 198703.5634 | 245918.0975 | 406213.1633 | -24645.3925 | -17547.4503 | 310042.7517 | 468284.4335 | 341934.245 | 94223.6656 | 197610.0058 | 218459.3279 | 419997.8945 | 538535.1289 | 259985.7975 | 250275.7456 | 394073.138
Region | Technology | 2021-22 | 2022-23 | 2023-24 | 2024-25 | 2025-26 | 2026-27 | 2027-28 | 2028-29 | 2029-30 | 2030-31 | 2031-32 | 2032-33 | 2033-34 | 2034-35 | 2035-36 | 2036-37 | 2037-38 | 2038-39 | 2039-40 | 2040-41 | 2041-42
NSW1 | Black Coal | 0 | 0 | 0 | -27097.9878 | 667832.7611 | -75530.8037 | -71512.5534 | -67338.5871 | -25628.4224 | -24200.5877 | -22913.1116 | 243954.0952 | -0.00038467 | -0.00036324 | -0.00034392 | -0.00032384 | -0.0003058 | -0.00028876 | -0.0002734 | -0.00025744 | -0.0002431
NSW1 | Brown Coal | 0 | 0 | 0 | 0 | 0 | 0 | 0 | 0 | 0 | 0 | 0 | 0 | 0 | 0 | 0 | 0 | 0 | 0 | 0 | 0 | 0
NSW1 | CCGT | 6.4415e-06 | 6.0826e-06 | 5.759e-06 | 6.7782e-06 | 6.4005e-06 | 6.0439e-06 | 5.7224e-06 | 5.3884e-06 | 5.0882e-06 | 5.8517e-06 | 5.5404e-06 | 9.6097e-06 | 9.0744e-06 | 8.5688e-06 | 1.262e-05 | 1.3229e-05 | 1.8976e-05 | 1.7919e-05 | 1.6965e-05 | 1.5975e-05 | 1.6186e-05
NSW1 | Gas - Steam | 0 | 0 | 0 | 0 | 0 | 0 | 0 | 0 | 0 | 0 | 0 | 0 | 0 | 0 | 0 | 0 | 0 | 0 | 0 | 0 | 0
NSW1 | OCGT / Diesel | 3.1619e-06 | 2.9857e-06 | 2.8269e-06 | 3.4275e-06 | 3.2365e-06 | 3.0562e-06 | 2.8936e-06 | 2.7247e-06 | 2.5729e-06 | 2.4296e-06 | 2.3003e-06 | 5.3685e-06 | 5.8018e-06 | -302.1347 | 8.925e-06 | 633.4136 | 598.1243 | 564.801 | 534.7535 | 503.5416 | 475.4878
NSW1 | Hydro | 0 | 0 | 0 | 0 | 0 | 0 | 0 | 0 | 0 | 0 | 0 | 0 | 0 | 0 | 0 | 0 | 0 | 0 | 0 | 0 | 0
NSW1 | Wind | 0.00035364 | 0.00034185 | 0.00034601 | 0.00045198 | 0.00048671 | 0.00045959 | 0.00043514 | 0.00048175 | 0.00051958 | 0.00091198 | 0.00086346 | 32047.6984 | 35228.7498 | 37464.7181 | 71153.7432 | 67997.0924 | 67414.4575 | 63658.6001 | 60271.95 | 56754.0629 | 68366.2321
NSW1 | Solar PV | 3.7229e-05 | 5.2229e-05 | 4.945e-05 | 5.0343e-05 | 0.00010908 | 0.00014655 | 0.00013875 | 0.00013066 | 0.00013848 | 71.3971 | 289.251 | 13736.6328 | 13010.0847 | 12285.2547 | 18570.7656 | 20693.8234 | 32794.6168 | 30967.5324 | 29320.0534 | 27608.7327 | 26070.5692
NSW1 | LS Battery | 1.8369e-05 | 1.7346e-05 | 1.6423e-05 | 1.5465e-05 | 1.4603e-05 | 1.7978e-05 | 2.4327e-05 | 2.6995e-05 | 2.5491e-05 | 0.00011602 | 0.00010985 | 0.00024554 | 0.00023186 | 0.00021894 | 502.4042 | 473.0805 | 446.7238 | 421.8355 | 399.3937 | 376.0824 | 1290.7165
NSW1 | Pumped Hydro | 0 | 0 | 6.859e-05 | 7.903e-05 | 7.4627e-05 | 7.0469e-05 | 6.974e-05 | 7.2503e-05 | 7.449e-05 | 8.3168e-05 | 8.1138e-05 | 0.00026165 | 0.00024708 | 0.00023331 | 0.0069826 | 7769.074 | 7446.0283 | 7031.1882 | 6657.1276 | 6268.5717 | 5919.3311
NSW1 | VPP | 0 | 0 | 0 | 0 | 0 | 0 | 0 | 0 | 0 | 0 | 0 | 0 | 0 | 0 | 0 | 0 | 0 | 0 | 0 | 0 | 0
Total excluding storage |  | 0.00040048 | 0.00040315 | 0.00040405 | -27097.9873 | 667832.7618 | -75530.8031 | -71512.5528 | -67338.5865 | -25628.4217 | -24129.1897 | -22623.8597 | 289738.4264 | 48238.8341 | 49447.8378 | 89724.5085 | 89324.3291 | 100807.1982 | 95190.9332 | 90126.7566 | 84866.337 | 94912.2888
Region | Technology | 2021-22 | 2022-23 | 2023-24 | 2024-25 | 2025-26 | 2026-27 | 2027-28 | 2028-29 | 2029-30 | 2030-31 | 2031-32 | 2032-33 | 2033-34 | 2034-35 | 2035-36 | 2036-37 | 2037-38 | 2038-39 | 2039-40 | 2040-41 | 2041-42
QLD1 | Black Coal | 0 | 0 | 0 | -18733.7454 | 257004.8223 | 335021.589 | 79678.0531 | -19555.2678 | -18465.7864 | -17437.0032 | 307336.8987 | 118900.0613 | 234453.3383 | -13861.8054 | -0.00085929 | -0.00066611 | -0.00020055 | -0.00018937 | -0.0001793 | -0.00016883 | 130369.2358
QLD1 | Brown Coal | 0 | 0 | 0 | 0 | 0 | 0 | 0 | 0 | 0 | 0 | 0 | 0 | 0 | 0 | 0 | 0 | 0 | 0 | 0 | 0 | 0
QLD1 | CCGT | 6.4675e-06 | 6.1071e-06 | 5.7822e-06 | -1361.2088 | -1285.3718 | -1213.76 | -1149.1877 | -1082.1132 | -1021.8255 | -964.8966 | -913.5639 | -860.242 | -812.3154 | -767.0589 | -726.2512 | -683.8622 | -645.7622 | -609.7849 | -577.3442 | -543.6464 | -513.3583
QLD1 | Gas - Steam | 0 | 0 | 0 | 0 | 0 | 0 | 0 | 0 | 0 | 0 | 0 | 0 | 0 | 0 | 0 | 0 | 0 | 0 | 0 | 0 | 0
QLD1 | OCGT / Diesel | 3.0408e-06 | 2.8714e-06 | 2.7186e-06 | -857.8596 | -810.0657 | -764.9346 | -724.2399 | -681.9682 | -643.9738 | -608.0961 | -575.7453 | -542.1408 | -511.9366 | 4.2188e-06 | 6.8074e-06 | 5.9528e-05 | 5.6211e-05 | 5.308e-05 | 5.0256e-05 | 4.7323e-05 | 4.4686e-05
QLD1 | Hydro | 0 | 0 | 0 | 0 | 0 | 0 | 0 | 0 | 0 | 0 | 0 | 0 | 0 | 0 | 0 | 0 | 0 | 0 | 0 | 0 | 0
QLD1 | Wind | 0.00049612 | 0.00047765 | 0.00045898 | 0.00049231 | 613.3456 | 9339.5536 | 21548.0008 | 43874.6224 | 51264.0278 | 48407.9583 | 45832.6451 | 60884.9031 | 57492.8263 | 54289.7322 | 76911.5909 | 91046.0922 | 110247.6555 | 104105.4348 | 98567.0046 | 95180.7189 | 96171.5688
QLD1 | Solar PV | 5.0231e-05 | 7.6582e-05 | 7.2508e-05 | 6.8276e-05 | 0.00016122 | 0.00021433 | 0.00044492 | 0.00041895 | 0.00039561 | 0.00037357 | 0.0003537 | 0.00033305 | 0.0003145 | 0.00029698 | 0.00060082 | 2402.6854 | 2745.7983 | 3087.6638 | 2923.3995 | 3200.4095 | 3022.1053
QLD1 | LS Battery | 1.7469e-05 | 1.6495e-05 | 1.5618e-05 | 1.4706e-05 | 1.3887e-05 | 1.8701e-05 | 2.473e-05 | 2.9753e-05 | 2.8095e-05 | 0.00036833 | 0.00034874 | 0.00050386 | 0.00047579 | 0.00044928 | 1410.5468 | 1328.2176 | 1254.2187 | 1184.3425 | 1614.0677 | 1519.8596 | 1924.2539
QLD1 | Pumped Hydro | 0 | 0 | 3.0605e-05 | 3.3657e-05 | 3.3429e-05 | 3.295e-05 | 3.239e-05 | 3.5004e-05 | 3.9939e-05 | 4.8073e-05 | 4.6768e-05 | 0.00019992 | 0.00018878 | 0.00017826 | 0.00035907 | 1221.7408 | 3333.1258 | 3147.4276 | 2979.9838 | 2806.0514 | 2716.8681
QLD1 | VPP | 0 | 0 | 0 | 0 | 0 | 0 | 0 | 0 | 0 | 0 | 0 | 0 | 0 | 0 | 0 | 0 | 0 | 0 | 0 | 0 | 0
Total excluding storage |  | 0.00055586 | 0.00056321 | 0.00053999 | -20952.8132 | 255522.7305 | 342382.4482 | 99352.6267 | 22555.2736 | 31132.4426 | 29397.9628 | 351680.235 | 178382.5819 | 290621.913 | 39660.8681 | 76185.3395 | 92764.9148 | 112347.6914 | 106583.3136 | 100913.0598 | 97837.4819 | 229049.5516
Region | Technology | 2021-22 | 2022-23 | 2023-24 | 2024-25 | 2025-26 | 2026-27 | 2027-28 | 2028-29 | 2029-30 | 2030-31 | 2031-32 | 2032-33 | 2033-34 | 2034-35 | 2035-36 | 2036-37 | 2037-38 | 2038-39 | 2039-40 | 2040-41 | 2041-42
VIC1 | Black Coal | 0 | 0 | 0 | 0 | 0 | 0 | 0 | 0 | 0 | 0 | 0 | 0 | 0 | 0 | 0 | 0 | 0 | 0 | 0 | 0 | 0
VIC1 | Brown Coal | 0 | 0 | 0 | -24896.7012 | -23509.6328 | -22199.8421 | 258266.799 | 485981.8912 | -0.0049297 | -0.0020832 | -0.0019724 | -0.0018573 | -0.0017538 | -0.0016561 | -0.001568 | -0.0014765 | 157356.3674 | 285010.1908 | -0.0012465 | -0.0011737 | -0.0011084
VIC1 | CCGT | 5.7336e-06 | 5.4142e-06 | 5.1261e-06 | 6.0859e-06 | 5.7469e-06 | 5.4267e-06 | 5.138e-06 | 4.8381e-06 | 5.812e-06 | 1.0373e-05 | 9.8216e-06 | 1.6741e-05 | 1.5808e-05 | 1.4927e-05 | 1.4133e-05 | 1.3308e-05 | 1.6272e-05 | 1.5366e-05 | 1.637e-05 | 1.5414e-05 | 1.4556e-05
VIC1 | Gas - Steam | 0 | 0 | 0 | -16967.2699 | -16021.9735 | -15129.3423 | -14324.4582 | -13488.3839 | -12736.9064 | -12027.296 | -11387.4414 | -10722.7917 | -10125.3935 | -9561.2781 | -9052.6162 | -8524.243 | -8049.3324 | -7600.8804 | 0 | 0 | 0
VIC1 | OCGT / Diesel | 2.8687e-06 | 2.7089e-06 | 2.5647e-06 | -1822.9534 | -1721.3913 | -1625.4876 | -1539.0113 | -1449.184 | -1368.4457 | -1292.2056 | -1223.46 | -1152.0504 | -7.9048e-05 | -7.4644e-05 | -6.9985e-05 | -6.59e-05 | -6.1313e-05 | -2113.6411 | 5.2305e-06 | 4.9252e-06 | 8.7594e-06
VIC1 | Hydro | 0 | 0 | 0 | 0 | 0 | 0 | 0 | 0 | 0 | 0 | 0 | 0 | 0 | 0 | 0 | 0 | 0 | 0 | 0 | 0 | 0
VIC1 | Wind | 0.0002603 | 0.00024934 | 0.00023608 | 0.00026857 | 0.0002566 | 0.00026459 | 0.00025052 | 0.00098379 | 557.3847 | 526.3312 | 498.3303 | 469.2444 | 443.1014 | 418.4149 | 9976.4073 | 9394.1153 | 14950.8016 | 16393.8399 | 15521.6846 | 14615.7321 | 13801.4469
VIC1 | Solar PV | 1.457e-05 | 1.6886e-05 | 1.5988e-05 | 1.9321e-05 | 3.4185e-05 | 4.0081e-05 | 4.7071e-05 | 1453.1727 | 1372.2122 | 1295.7623 | 1226.8275 | 1155.2213 | 1090.8606 | 1030.0855 | 975.2848 | 918.3604 | 867.1959 | 2616.8854 | 2477.6665 | 2797.8237 | 8945.9499
VIC1 | LS Battery | 1.7293e-05 | 1.6329e-05 | 1.5461e-05 | 1.4558e-05 | 1.3747e-05 | 2.2282e-05 | 2.3433e-05 | 2.6802e-05 | 2.5309e-05 | 8.4345e-05 | 7.9857e-05 | 7.5196e-05 | 7.1007e-05 | 6.7051e-05 | 6.3484e-05 | 5.9779e-05 | 6.3108e-05 | 5.9592e-05 | 0.00014618 | 0.00013765 | 0.00025203
VIC1 | Pumped Hydro | 0 | 0 | 3.354e-05 | 3.9954e-05 | 3.7728e-05 | 4.0855e-05 | 3.8681e-05 | 3.6424e-05 | 5.0693e-05 | 357.5178 | 658.8386 | 2939.1821 | 2775.4317 | 2620.8042 | 2481.3769 | 2336.5466 | 2815.4856 | 2658.6266 | 3313.881 | 3120.46 | 3962.6155
VIC1 | VPP | 0 | 0 | 0 | 0 | 0 | 0 | 0 | 0 | 0 | 0 | 0 | 0 | 0 | 0 | 0 | 0 | 0 | 0 | 0 | 0 | 0
Total excluding storage |  | 0.00028348 | 0.00027435 | 0.00025976 | -43686.9242 | -41252.9973 | -38954.6717 | 242403.3298 | 472497.497 | -12175.7601 | -11497.4101 | -10885.7456 | -10250.3783 | -8591.4334 | -8112.7794 | 1899.0743 | 1788.2312 | 165125.0324 | 294306.3945 | 17999.3499 | 17413.5546 | 22747.3957
Region | Technology | 2021-22 | 2022-23 | 2023-24 | 2024-25 | 2025-26 | 2026-27 | 2027-28 | 2028-29 | 2029-30 | 2030-31 | 2031-32 | 2032-33 | 2033-34 | 2034-35 | 2035-36 | 2036-37 | 2037-38 | 2038-39 | 2039-40 | 2040-41 | 2041-42
SA1 | Black Coal | 0 | 0 | 0 | 0 | 0 | 0 | 0 | 0 | 0 | 0 | 0 | 0 | 0 | 0 | 0 | 0 | 0 | 0 | 0 | 0 | 0
SA1 | Brown Coal | 0 | 0 | 0 | 0 | 0 | 0 | 0 | 0 | 0 | 0 | 0 | 0 | 0 | 0 | 0 | 0 | 0 | 0 | 0 | 0 | 0
SA1 | CCGT | 5.6224e-06 | 5.3091e-06 | 6.2089e-06 | 5.8465e-06 | 5.5208e-06 | 5.2132e-06 | 4.9359e-06 | 4.6478e-06 | 4.3889e-06 | 5.3207e-06 | 5.0377e-06 | 8.9795e-06 | 8.4793e-06 | 8.0068e-06 | 8.2293e-06 | 9.0972e-06 | 9.4351e-06 | 8.9094e-06 | 9.5949e-06 | 9.0349e-06 | 1.0962e-05
SA1 | Gas - Steam | 0 | 0 | 0 | -27147.6318 | -25635.1575 | -24206.9476 | -22919.1331 | -21581.4143 | -20379.0503 | -19243.6736 | -18219.9062 | -17156.4667 | -16200.6298 | -15298.0451 | 0 | 0 | 0 | 0 | 0 | 0 | 0
SA1 | OCGT / Diesel | 2.8775e-06 | 2.7172e-06 | 2.5726e-06 | -4008.2634 | -3784.9513 | -3574.0805 | -3383.9387 | -4903.4527 | -5248.3923 | -2044.7256 | -1935.9458 | 6.3198e-06 | -511.9371 | -483.4156 | 5.3354e-06 | 7.8889e-06 | 7.4494e-06 | 7.0344e-06 | 6.6601e-06 | 6.2714e-06 | 1.1928e-05
SA1 | Hydro | 0 | 0 | 0 | 0 | 0 | 0 | 0 | 0 | 0 | 0 | 0 | 0 | 0 | 0 | 0 | 0 | 0 | 0 | 0 | 0 | 0
SA1 | Wind | 0.00047793 | 0.00045757 | 0.0005079 | 0.00051808 | 0.00049277 | 0.00055655 | 0.00052695 | 0.00066093 | 0.00078699 | 0.0014003 | 0.0013258 | 12024.1981 | 11354.2947 | 10721.7136 | 10391.5157 | 13425.9222 | 19877.9036 | 20072.1779 | 27976.2686 | 26343.3805 | 24875.7134
SA1 | Solar PV | 4.6924e-05 | 7.1384e-05 | 6.7586e-05 | 6.3641e-05 | 0.00010032 | 0.00012525 | 0.00013413 | 0.0001263 | 0.00014069 | 0.00028759 | 0.00053544 | 1738.6393 | 1641.7746 | 1550.3065 | 1467.8299 | 2288.6908 | 2161.1811 | 2040.7754 | 1932.2057 | 1819.4288 | 1718.0631
SA1 | LS Battery | 1.8155e-05 | 1.7143e-05 | 1.6231e-05 | 1.5284e-05 | 1.4432e-05 | 2.4885e-05 | 2.8915e-05 | 2.9985e-05 | 2.8314e-05 | 545.6583 | 516.6291 | 750.7574 | 708.9305 | 669.4339 | 633.8199 | 596.8258 | 563.5749 | 532.1765 | 920.9128 | 867.1619 | 2145.3614
SA1 | Pumped Hydro | 0 | 0 | 2.5115e-05 | 2.3649e-05 | 2.2331e-05 | 2.5003e-05 | 2.3673e-05 | 2.2292e-05 | 2.2501e-05 | 2.5595e-05 | 2.573e-05 | 4.6968e-05 | 4.4352e-05 | 4.1881e-05 | 4.0552e-05 | 5.1282e-05 | 4.8425e-05 | 4.5727e-05 | 4.7653e-05 | 4.4872e-05 | 5.5731e-05
SA1 | VPP | 0 | 0 | 0 | 0 | 0 | 0 | 0 | 0 | 0 | 0 | 0 | 0 | 0 | 0 | 0 | 0 | 0 | 0 | 0 | 0 | 0
Total excluding storage |  | 0.00053336 | 0.00053698 | 0.00058426 | -31155.8947 | -29420.1082 | -27781.0275 | -26303.0712 | -26484.8662 | -25627.4417 | -21288.3975 | -20155.8502 | -3393.6293 | -3716.4975 | -3509.4405 | 11859.3456 | 15714.613 | 22039.0847 | 22112.9532 | 29908.4744 | 28162.8093 | 26593.7765
Region | Technology | 2021-22 | 2022-23 | 2023-24 | 2024-25 | 2025-26 | 2026-27 | 2027-28 | 2028-29 | 2029-30 | 2030-31 | 2031-32 | 2032-33 | 2033-34 | 2034-35 | 2035-36 | 2036-37 | 2037-38 | 2038-39 | 2039-40 | 2040-41 | 2041-42
TAS1 | Black Coal | 0 | 0 | 0 | 0 | 0 | 0 | 0 | 0 | 0 | 0 | 0 | 0 | 0 | 0 | 0 | 0 | 0 | 0 | 0 | 0 | 0
TAS1 | Brown Coal | 0 | 0 | 0 | 0 | 0 | 0 | 0 | 0 | 0 | 0 | 0 | 0 | 0 | 0 | 0 | 0 | 0 | 0 | 0 | 0 | 0
TAS1 | CCGT | 5.3227e-06 | 5.0262e-06 | 4.7588e-06 | -15804.7072 | -14924.1805 | -14092.7106 | -13342.9755 | -12564.1874 | -11864.1996 | -11203.2102 | -10607.1971 | -9988.0879 | -9431.6222 | -8906.1588 | -8432.3493 | -7940.1792 | -7497.8085 | -7080.0836 | -6703.4217 | -6312.1637 | -5960.4946
TAS1 | Gas - Steam | 0 | 0 | 0 | 0 | 0 | 0 | 0 | 0 | 0 | 0 | 0 | 0 | 0 | 0 | 0 | 0 | 0 | 0 | 0 | 0 | 0
TAS1 | OCGT / Diesel | 2.9717e-06 | 2.8061e-06 | 2.6568e-06 | -1286.7903 | -1215.0994 | -1147.4027 | -1086.3606 | -1022.9531 | -965.9614 | -912.1448 | -863.6186 | -813.2118 | -767.9054 | -725.1231 | -686.5464 | -646.4748 | -610.4578 | -576.4474 | -545.7803 | 4.5621e-06 | 7.7543e-06
TAS1 | Hydro | 0 | 0 | 0 | 0 | 0 | 0 | 0 | 0 | 0 | 0 | 0 | 0 | 0 | 0 | 0 | 0 | 0 | 0 | 0 | 0 | 0
TAS1 | Wind | 0.00021194 | 0.00020014 | 4096.3579 | 7714.5387 | 10935.7205 | 13827.7306 | 16407.1011 | 18570.9859 | 20483.9494 | 22084.9392 | 23498.7879 | 24608.7324 | 25580.9562 | 26368.4614 | 27060.6337 | 27453.8938 | 27787.154 | 27998.0654 | 28287.3589 | 28226.3057 | 26653.7354
TAS1 | Solar PV | 6.2812e-06 | 1.021e-05 | 1.3546e-05 | 1.2755e-05 | 3.2743e-05 | 3.9456e-05 | 3.7357e-05 | 3.5177e-05 | 3.3217e-05 | 3.1366e-05 | 2.9698e-05 | 2.7964e-05 | 2.6406e-05 | 5.8464e-05 | 7.8684e-05 | 8.0226e-05 | 7.5756e-05 | 7.1536e-05 | 9.3044e-05 | 81.4207 | 76.8845
TAS1 | LS Battery | 1.6991e-05 | 1.6044e-05 | 1.519e-05 | 1.4304e-05 | 1.3507e-05 | 1.7803e-05 | 2.2873e-05 | 2.4166e-05 | 2.2819e-05 | 5.3339e-05 | 5.0501e-05 | 4.7554e-05 | 4.4904e-05 | 4.2403e-05 | 4.8677e-05 | 4.5836e-05 | 4.9201e-05 | 4.646e-05 | 7.2081e-05 | 6.7874e-05 | 8.499e-05
TAS1 | Pumped Hydro | 0 | 0 | 7.966e-05 | 7.9906e-05 | 8.2971e-05 | 8.268e-05 | 8.1016e-05 | 8.1653e-05 | 8.1238e-05 | 8.3043e-05 | 9.2307e-05 | 0.00017716 | 0.00016729 | 0.00027203 | 899.7028 | 847.1899 | 1789.3772 | 1689.6857 | 2936.8468 | 2765.4321 | 3674.0376
TAS1 | VPP | 0 | 0 | 0 | 0 | 0 | 0 | 0 | 0 | 0 | 0 | 0 | 0 | 0 | 0 | 0 | 0 | 0 | 0 | 0 | 0 | 0
Total excluding storage |  | 0.00022652 | 0.00021818 | 4096.3579 | -9376.9587 | -5203.5594 | -1412.3826 | 1977.765 | 4983.8455 | 7653.7885 | 9969.5842 | 12027.9722 | 13807.4327 | 15381.4287 | 16737.1795 | 17941.738 | 18867.2399 | 19678.8877 | 20341.5344 | 21038.1569 | 21995.5627 | 20770.1253
Ernst & Young’s liability is limited by a scheme approved under Professional Standards Legislation

## M31_34_Fuel Cost
Fuel cost by technology ($000s) - Marinus 1500MW M31_34, High DER Scenario
Fuel | Real June 2019 dollars discounted to 1 July 2019
Explicitly modelled generation
Region | Technology | 2021-22 | 2022-23 | 2023-24 | 2024-25 | 2025-26 | 2026-27 | 2027-28 | 2028-29 | 2029-30 | 2030-31 | 2031-32 | 2032-33 | 2033-34 | 2034-35 | 2035-36 | 2036-37 | 2037-38 | 2038-39 | 2039-40 | 2040-41 | 2041-42
NEM | Black Coal | 1648660.5473 | 1491954.2505 | 1501255.6646 | 1444851.6047 | 1307036.1779 | 1193503.5761 | 1121427.6546 | 1084002.7257 | 1037298.5877 | 1016475.1024 | 986003.9668 | 731281.9494 | 717177.4911 | 687769.661 | 416266.472 | 356866.8537 | 276243.9556 | 265223.8926 | 245296.6181 | 228921.2609 | 202359.4256
NEM | Brown Coal | 217534.1155 | 200975.1398 | 195931.3912 | 175661.4057 | 169141.1148 | 158810.5007 | 152204.0218 | 140671.2143 | 128998.3179 | 114544.8986 | 100264.0268 | 85447.63 | 78946.8913 | 74403.9286 | 68566.8403 | 66027.6825 | 58108.0773 | 56996.4152 | 51155.8234 | 49476.2598 | 47825.2499
NEM | CCGT | 131214.724 | 128135.3799 | 106600.3496 | 37229.3584 | 36420.9575 | 36119.2346 | 34453.6193 | 34649.8234 | 32805.4744 | 48217.3147 | 37429.0333 | 129628.932 | 125574.7649 | 52184.3966 | 112342.9392 | 56976.1445 | 77934.1055 | 76830.8385 | 70128.9268 | 82040.3682 | 80106.4393
NEM | Gas - Steam | 91458.8386 | 72830.1719 | 68536.8649 | 3105.9978 | 2918.1455 | 2765.4958 | 2598.0817 | 2448.1001 | 2318.3595 | 4328.3794 | 3392.4133 | 7510.348 | 7462.0699 | 5092.8193 | 7530.6957 | 5479.2667 | 6869.2637 | 5732.5842 | 5085.279 | 4773.226 | 5253.0845
NEM | OCGT / Diesel | 2928.4792 | 3222.1041 | 7748.8389 | 3761.3232 | 2852.4388 | 4553.3871 | 2741.1159 | 6907.4196 | 4025.4122 | 12528.4959 | 5841.3809 | 23136.678 | 12411.303 | 7934.5228 | 25143.3603 | 15009.1846 | 35201.6853 | 18944.9201 | 32487.076 | 32381.477 | 34739.1272
NEM | Hydro | 0 | 0 | 0 | 0 | 0 | 0 | 0 | 0 | 0 | 0 | 0 | 0 | 0 | 0 | 0 | 0 | 0 | 0 | 0 | 0 | 0
NEM | Wind | 0 | 0 | 0 | 0 | 0 | 0 | 0 | 0 | 0 | 0 | 0 | 0 | 0 | 0 | 0 | 0 | 0 | 0 | 0 | 0 | 0
NEM | Solar PV | 0 | 0 | 0 | 0 | 0 | 0 | 0 | 0 | 0 | 0 | 0 | 0 | 0 | 0 | 0 | 0 | 0 | 0 | 0 | 0 | 0
NEM | LS Battery | 0 | 0 | 0 | 0 | 0 | 0 | 0 | 0 | 0 | 0 | 0 | 0 | 0 | 0 | 0 | 0 | 0 | 0 | 0 | 0 | 0
NEM | Pumped Hydro | 0 | 0 | 0 | 0 | 0 | 0 | 0 | 0 | 0 | 0 | 0 | 0 | 0 | 0 | 0 | 0 | 0 | 0 | 0 | 0 | 0
NEM | VPP | 0 | 0 | 0 | 0 | 0 | 0 | 0 | 0 | 0 | 0 | 0 | 0 | 0 | 0 | 0 | 0 | 0 | 0 | 0 | 0 | 0
Total excluding storage |  | 2091796.7045 | 1897117.0463 | 1880073.1092 | 1664609.6897 | 1518368.8344 | 1395752.1942 | 1313424.4932 | 1268679.2832 | 1205446.1516 | 1196094.1909 | 1132930.8211 | 977005.5374 | 941572.5201 | 827385.3284 | 629850.3076 | 500359.132 | 454357.0873 | 423728.6506 | 404153.7234 | 397592.5919 | 370283.3265
Region | Technology | 2021-22 | 2022-23 | 2023-24 | 2024-25 | 2025-26 | 2026-27 | 2027-28 | 2028-29 | 2029-30 | 2030-31 | 2031-32 | 2032-33 | 2033-34 | 2034-35 | 2035-36 | 2036-37 | 2037-38 | 2038-39 | 2039-40 | 2040-41 | 2041-42
NSW1 | Black Coal | 857696.8272 | 739236.5295 | 754750.582 | 755087.7185 | 635251.3386 | 576436.2637 | 574195.2457 | 594598.9686 | 582561.21 | 580800.4147 | 576080.6214 | 330832.9211 | 325484.4312 | 319147.2488 | 126176.5215 | 120750.192 | 114460.5695 | 106266.624 | 98943.3358 | 90759.1064 | 87517.415
NSW1 | Brown Coal | 0 | 0 | 0 | 0 | 0 | 0 | 0 | 0 | 0 | 0 | 0 | 0 | 0 | 0 | 0 | 0 | 0 | 0 | 0 | 0 | 0
NSW1 | CCGT | 1847.4693 | 1848.3916 | 5489.9919 | 3463.0546 | 3261.3005 | 3336.0605 | 3102.2467 | 3308.7749 | 3146.8618 | 3620.06 | 2925.4803 | 40247.8819 | 40875.2636 | 9716.9936 | 31163.7037 | 13941.1059 | 30712.1508 | 31792.1239 | 32030.0542 | 37394.7167 | 36424.7917
NSW1 | Gas - Steam | 0 | 0 | 0 | 0 | 0 | 0 | 0 | 0 | 0 | 0 | 0 | 0 | 0 | 0 | 0 | 0 | 0 | 0 | 0 | 0 | 0
NSW1 | OCGT / Diesel | 0.0003414 | 8.5157 | 367.4655 | 1569.6043 | 720.071 | 707.5214 | 598.2999 | 1466.2339 | 1554.8643 | 881.4432 | 1485.6872 | 5901.3356 | 2594.7646 | 1207.363 | 7320.5471 | 2994.4104 | 8082.0339 | 3525.5589 | 7565.5966 | 6543.5908 | 7782.8642
NSW1 | Hydro | 0 | 0 | 0 | 0 | 0 | 0 | 0 | 0 | 0 | 0 | 0 | 0 | 0 | 0 | 0 | 0 | 0 | 0 | 0 | 0 | 0
NSW1 | Wind | 0 | 0 | 0 | 0 | 0 | 0 | 0 | 0 | 0 | 0 | 0 | 0 | 0 | 0 | 0 | 0 | 0 | 0 | 0 | 0 | 0
NSW1 | Solar PV | 0 | 0 | 0 | 0 | 0 | 0 | 0 | 0 | 0 | 0 | 0 | 0 | 0 | 0 | 0 | 0 | 0 | 0 | 0 | 0 | 0
NSW1 | LS Battery | 0 | 0 | 0 | 0 | 0 | 0 | 0 | 0 | 0 | 0 | 0 | 0 | 0 | 0 | 0 | 0 | 0 | 0 | 0 | 0 | 0
NSW1 | Pumped Hydro | 0 | 0 | 0 | 0 | 0 | 0 | 0 | 0 | 0 | 0 | 0 | 0 | 0 | 0 | 0 | 0 | 0 | 0 | 0 | 0 | 0
NSW1 | VPP | 0 | 0 | 0 | 0 | 0 | 0 | 0 | 0 | 0 | 0 | 0 | 0 | 0 | 0 | 0 | 0 | 0 | 0 | 0 | 0 | 0
Total excluding storage |  | 859544.2968 | 741093.4368 | 760608.0394 | 760120.3773 | 639232.7101 | 580479.8457 | 577895.7923 | 599373.9774 | 587262.9361 | 585301.9179 | 580491.7889 | 376982.1387 | 368954.4595 | 330071.6053 | 164660.7724 | 137685.7083 | 153254.7542 | 141584.3069 | 138538.9866 | 134697.4138 | 131725.0709
Region | Technology | 2021-22 | 2022-23 | 2023-24 | 2024-25 | 2025-26 | 2026-27 | 2027-28 | 2028-29 | 2029-30 | 2030-31 | 2031-32 | 2032-33 | 2033-34 | 2034-35 | 2035-36 | 2036-37 | 2037-38 | 2038-39 | 2039-40 | 2040-41 | 2041-42
QLD1 | Black Coal | 790963.7201 | 752717.721 | 746505.0826 | 689763.8862 | 671784.8393 | 617067.3124 | 547232.4088 | 489403.7571 | 454737.3778 | 435674.6876 | 409923.3454 | 400449.0283 | 391693.0599 | 368622.4122 | 290089.9505 | 236116.6617 | 161783.3861 | 158957.2686 | 146353.2823 | 138162.1545 | 114842.0106
QLD1 | Brown Coal | 0 | 0 | 0 | 0 | 0 | 0 | 0 | 0 | 0 | 0 | 0 | 0 | 0 | 0 | 0 | 0 | 0 | 0 | 0 | 0 | 0
QLD1 | CCGT | 65240.946 | 62039.2096 | 64816.1518 | 10777.7551 | 10399.9023 | 10077.6713 | 9514.2099 | 9866.5118 | 8815.7177 | 17064.9736 | 14537.652 | 47480.4324 | 45636.8837 | 19709.5855 | 52554.7299 | 27040.1611 | 47221.9531 | 45038.713 | 38098.871 | 44645.6499 | 43681.646
QLD1 | Gas - Steam | 1848.753 | 1770.8675 | 3315.137 | 3105.9975 | 2918.1452 | 2765.4955 | 2598.0815 | 2448.0998 | 2318.3592 | 4328.379 | 3392.413 | 7510.3475 | 7462.0695 | 5092.819 | 7530.6955 | 5479.2665 | 6869.2635 | 5732.584 | 5085.279 | 4773.226 | 5253.0845
QLD1 | OCGT / Diesel | 0.00051633 | 0.00050725 | 0.00051151 | 189.1793 | 332.274 | 508.05 | 414.7776 | 1121.2182 | 122.2068 | 278.4919 | 559.3617 | 2224.6969 | 1188.6637 | 401.9575 | 4788.8477 | 2885.1259 | 7416.5126 | 2964.8127 | 9081.8828 | 6754.4892 | 10061.1731
QLD1 | Hydro | 0 | 0 | 0 | 0 | 0 | 0 | 0 | 0 | 0 | 0 | 0 | 0 | 0 | 0 | 0 | 0 | 0 | 0 | 0 | 0 | 0
QLD1 | Wind | 0 | 0 | 0 | 0 | 0 | 0 | 0 | 0 | 0 | 0 | 0 | 0 | 0 | 0 | 0 | 0 | 0 | 0 | 0 | 0 | 0
QLD1 | Solar PV | 0 | 0 | 0 | 0 | 0 | 0 | 0 | 0 | 0 | 0 | 0 | 0 | 0 | 0 | 0 | 0 | 0 | 0 | 0 | 0 | 0
QLD1 | LS Battery | 0 | 0 | 0 | 0 | 0 | 0 | 0 | 0 | 0 | 0 | 0 | 0 | 0 | 0 | 0 | 0 | 0 | 0 | 0 | 0 | 0
QLD1 | Pumped Hydro | 0 | 0 | 0 | 0 | 0 | 0 | 0 | 0 | 0 | 0 | 0 | 0 | 0 | 0 | 0 | 0 | 0 | 0 | 0 | 0 | 0
QLD1 | VPP | 0 | 0 | 0 | 0 | 0 | 0 | 0 | 0 | 0 | 0 | 0 | 0 | 0 | 0 | 0 | 0 | 0 | 0 | 0 | 0 | 0
Total excluding storage |  | 858053.4196 | 816527.7986 | 814636.3719 | 703836.8181 | 685435.1607 | 630418.5293 | 559759.4778 | 502839.5869 | 465993.6615 | 457346.5321 | 428412.772 | 457664.5051 | 445980.6768 | 393826.7742 | 354964.2237 | 271521.2152 | 223291.1153 | 212693.3784 | 198619.3151 | 194335.5195 | 173837.9142
Region | Technology | 2021-22 | 2022-23 | 2023-24 | 2024-25 | 2025-26 | 2026-27 | 2027-28 | 2028-29 | 2029-30 | 2030-31 | 2031-32 | 2032-33 | 2033-34 | 2034-35 | 2035-36 | 2036-37 | 2037-38 | 2038-39 | 2039-40 | 2040-41 | 2041-42
VIC1 | Black Coal | 0 | 0 | 0 | 0 | 0 | 0 | 0 | 0 | 0 | 0 | 0 | 0 | 0 | 0 | 0 | 0 | 0 | 0 | 0 | 0 | 0
VIC1 | Brown Coal | 217534.1155 | 200975.1398 | 195931.3912 | 175661.4057 | 169141.1148 | 158810.5007 | 152204.0218 | 140671.2143 | 128998.3179 | 114544.8986 | 100264.0268 | 85447.63 | 78946.8913 | 74403.9286 | 68566.8403 | 66027.6825 | 58108.0773 | 56996.4152 | 51155.8234 | 49476.2598 | 47825.2499
VIC1 | CCGT | 0.00018588 | 0.00018446 | 0.00018997 | 0.00021819 | 0.00021874 | 0.00022723 | 0.00022427 | 0.00023522 | 0.00027646 | 0.00046392 | 0.00043675 | 0.00074526 | 0.00070632 | 0.00062233 | 0.00062198 | 0.00056941 | 0.00070871 | 0.00067183 | 0.00071952 | 0.00068608 | 0.0006482
VIC1 | Gas - Steam | 608.7886 | 664.8054 | 883.6699 | 0.00011458 | 0.00011135 | 0.00010853 | 0.00010796 | 0.00011781 | 0.00012312 | 0.00019919 | 0.0001535 | 0.00023485 | 0.00022961 | 0.00017263 | 0.00022216 | 0.00018857 | 0.00022874 | 0.00020584 | 0 | 0 | 0
VIC1 | OCGT / Diesel | 729.517 | 587.1292 | 1619.6787 | 738.7344 | 711.2448 | 1547.6058 | 585.5365 | 1804.7 | 786.1383 | 8265.2361 | 2097.5772 | 6602.8676 | 4263.8472 | 2711.31 | 6767.8913 | 4749.9329 | 8571.5814 | 4242.3707 | 4914.2983 | 3848.5945 | 4255.6356
VIC1 | Hydro | 0 | 0 | 0 | 0 | 0 | 0 | 0 | 0 | 0 | 0 | 0 | 0 | 0 | 0 | 0 | 0 | 0 | 0 | 0 | 0 | 0
VIC1 | Wind | 0 | 0 | 0 | 0 | 0 | 0 | 0 | 0 | 0 | 0 | 0 | 0 | 0 | 0 | 0 | 0 | 0 | 0 | 0 | 0 | 0
VIC1 | Solar PV | 0 | 0 | 0 | 0 | 0 | 0 | 0 | 0 | 0 | 0 | 0 | 0 | 0 | 0 | 0 | 0 | 0 | 0 | 0 | 0 | 0
VIC1 | LS Battery | 0 | 0 | 0 | 0 | 0 | 0 | 0 | 0 | 0 | 0 | 0 | 0 | 0 | 0 | 0 | 0 | 0 | 0 | 0 | 0 | 0
VIC1 | Pumped Hydro | 0 | 0 | 0 | 0 | 0 | 0 | 0 | 0 | 0 | 0 | 0 | 0 | 0 | 0 | 0 | 0 | 0 | 0 | 0 | 0 | 0
VIC1 | VPP | 0 | 0 | 0 | 0 | 0 | 0 | 0 | 0 | 0 | 0 | 0 | 0 | 0 | 0 | 0 | 0 | 0 | 0 | 0 | 0 | 0
Total excluding storage |  | 218872.4212 | 202227.0746 | 198434.74 | 176400.1404 | 169852.3599 | 160358.1068 | 152789.5586 | 142475.9147 | 129784.4566 | 122810.1353 | 102361.6046 | 92050.4985 | 83210.7394 | 77115.2394 | 75334.7324 | 70777.6161 | 66679.6596 | 61238.7868 | 56070.1224 | 53324.855 | 52080.8861
Region | Technology | 2021-22 | 2022-23 | 2023-24 | 2024-25 | 2025-26 | 2026-27 | 2027-28 | 2028-29 | 2029-30 | 2030-31 | 2031-32 | 2032-33 | 2033-34 | 2034-35 | 2035-36 | 2036-37 | 2037-38 | 2038-39 | 2039-40 | 2040-41 | 2041-42
SA1 | Black Coal | 0 | 0 | 0 | 0 | 0 | 0 | 0 | 0 | 0 | 0 | 0 | 0 | 0 | 0 | 0 | 0 | 0 | 0 | 0 | 0 | 0
SA1 | Brown Coal | 0 | 0 | 0 | 0 | 0 | 0 | 0 | 0 | 0 | 0 | 0 | 0 | 0 | 0 | 0 | 0 | 0 | 0 | 0 | 0 | 0
SA1 | CCGT | 64126.3082 | 64247.7782 | 36294.2054 | 22988.5482 | 22759.7542 | 22705.5022 | 21837.1622 | 21474.5362 | 20842.8943 | 27532.2803 | 19965.9003 | 41900.6165 | 39062.6165 | 22757.8164 | 28624.5044 | 15994.8764 | 0.00047434 | 0.0004504 | 0.00047454 | 0.00044924 | 0.00052931
SA1 | Gas - Steam | 89001.297 | 70394.499 | 64338.058 | 0.00013901 | 0.0001445 | 0.00015316 | 0.00012904 | 0.00017057 | 0.00015727 | 0.00021849 | 0.00016901 | 0.00029783 | 0.00018911 | 0.00016572 | 0 | 0 | 0 | 0 | 0 | 0 | 0
SA1 | OCGT / Diesel | 2198.9611 | 2626.4585 | 5761.6939 | 1263.805 | 1088.8487 | 1790.2096 | 1142.5016 | 2515.2672 | 1562.2025 | 3103.3245 | 1698.7545 | 8380.7225 | 4364.0271 | 3590.889 | 6215.5886 | 4341.4535 | 11042.9444 | 8212.1774 | 10916.5621 | 15234.8024 | 12623.1691
SA1 | Hydro | 0 | 0 | 0 | 0 | 0 | 0 | 0 | 0 | 0 | 0 | 0 | 0 | 0 | 0 | 0 | 0 | 0 | 0 | 0 | 0 | 0
SA1 | Wind | 0 | 0 | 0 | 0 | 0 | 0 | 0 | 0 | 0 | 0 | 0 | 0 | 0 | 0 | 0 | 0 | 0 | 0 | 0 | 0 | 0
SA1 | Solar PV | 0 | 0 | 0 | 0 | 0 | 0 | 0 | 0 | 0 | 0 | 0 | 0 | 0 | 0 | 0 | 0 | 0 | 0 | 0 | 0 | 0
SA1 | LS Battery | 0 | 0 | 0 | 0 | 0 | 0 | 0 | 0 | 0 | 0 | 0 | 0 | 0 | 0 | 0 | 0 | 0 | 0 | 0 | 0 | 0
SA1 | Pumped Hydro | 0 | 0 | 0 | 0 | 0 | 0 | 0 | 0 | 0 | 0 | 0 | 0 | 0 | 0 | 0 | 0 | 0 | 0 | 0 | 0 | 0
SA1 | VPP | 0 | 0 | 0 | 0 | 0 | 0 | 0 | 0 | 0 | 0 | 0 | 0 | 0 | 0 | 0 | 0 | 0 | 0 | 0 | 0 | 0
Total excluding storage |  | 155326.5662 | 137268.7357 | 106393.9574 | 24252.3534 | 23848.6031 | 24495.712 | 22979.664 | 23989.8036 | 22405.0969 | 30635.605 | 21664.6549 | 50281.3392 | 43426.6438 | 26348.7056 | 34840.093 | 20336.3299 | 11042.9449 | 8212.1778 | 10916.5626 | 15234.8029 | 12623.1696
Region | Technology | 2021-22 | 2022-23 | 2023-24 | 2024-25 | 2025-26 | 2026-27 | 2027-28 | 2028-29 | 2029-30 | 2030-31 | 2031-32 | 2032-33 | 2033-34 | 2034-35 | 2035-36 | 2036-37 | 2037-38 | 2038-39 | 2039-40 | 2040-41 | 2041-42
TAS1 | Black Coal | 0 | 0 | 0 | 0 | 0 | 0 | 0 | 0 | 0 | 0 | 0 | 0 | 0 | 0 | 0 | 0 | 0 | 0 | 0 | 0 | 0
TAS1 | Brown Coal | 0 | 0 | 0 | 0 | 0 | 0 | 0 | 0 | 0 | 0 | 0 | 0 | 0 | 0 | 0 | 0 | 0 | 0 | 0 | 0 | 0
TAS1 | CCGT | 0.00030266 | 0.00028723 | 0.00029831 | 0.00028405 | 0.00027437 | 0.00027644 | 0.00028653 | 0.00028688 | 0.00029486 | 0.0002952 | 0.00032443 | 0.00040304 | 0.00039016 | 0.0004225 | 0.00047853 | 0.0004329 | 0.00048535 | 0.00045066 | 0.00048704 | 0.00046948 | 0.00045526
TAS1 | Gas - Steam | 0 | 0 | 0 | 0 | 0 | 0 | 0 | 0 | 0 | 0 | 0 | 0 | 0 | 0 | 0 | 0 | 0 | 0 | 0 | 0 | 0
TAS1 | OCGT / Diesel | 0.00025336 | 0.00023714 | 0.00024528 | 0.00024586 | 0.00023237 | 0.0002384 | 0.00024384 | 0.00024046 | 0.0002421 | 0.00024772 | 0.00026355 | 27.0555 | 0.00029695 | 23.0034 | 50.4857 | 38.2621 | 88.6129 | 0.00039127 | 8.7361 | 0.00022186 | 16.2852
TAS1 | Hydro | 0 | 0 | 0 | 0 | 0 | 0 | 0 | 0 | 0 | 0 | 0 | 0 | 0 | 0 | 0 | 0 | 0 | 0 | 0 | 0 | 0
TAS1 | Wind | 0 | 0 | 0 | 0 | 0 | 0 | 0 | 0 | 0 | 0 | 0 | 0 | 0 | 0 | 0 | 0 | 0 | 0 | 0 | 0 | 0
TAS1 | Solar PV | 0 | 0 | 0 | 0 | 0 | 0 | 0 | 0 | 0 | 0 | 0 | 0 | 0 | 0 | 0 | 0 | 0 | 0 | 0 | 0 | 0
TAS1 | LS Battery | 0 | 0 | 0 | 0 | 0 | 0 | 0 | 0 | 0 | 0 | 0 | 0 | 0 | 0 | 0 | 0 | 0 | 0 | 0 | 0 | 0
TAS1 | Pumped Hydro | 0 | 0 | 0 | 0 | 0 | 0 | 0 | 0 | 0 | 0 | 0 | 0 | 0 | 0 | 0 | 0 | 0 | 0 | 0 | 0 | 0
TAS1 | VPP | 0 | 0 | 0 | 0 | 0 | 0 | 0 | 0 | 0 | 0 | 0 | 0 | 0 | 0 | 0 | 0 | 0 | 0 | 0 | 0 | 0
Total excluding storage |  | 0.00055602 | 0.00052437 | 0.00054359 | 0.0005299 | 0.00050675 | 0.00051485 | 0.00053037 | 0.00052734 | 0.00053697 | 0.00054292 | 0.00058798 | 27.0559 | 0.00068711 | 23.0039 | 50.4861 | 38.2625 | 88.6134 | 0.00084193 | 8.7366 | 0.00069133 | 16.2857
Explicitly modelled pumping
Region | Technology | 2021-22 | 2022-23 | 2023-24 | 2024-25 | 2025-26 | 2026-27 | 2027-28 | 2028-29 | 2029-30 | 2030-31 | 2031-32 | 2032-33 | 2033-34 | 2034-35 | 2035-36 | 2036-37 | 2037-38 | 2038-39 | 2039-40 | 2040-41 | 2041-42
NEM | LS Battery pump | 0 | 0 | 0 | 0 | 0 | 0 | 0 | 0 | 0 | 0 | 0 | 0 | 0 | 0 | 0 | 0 | 0 | 0 | 0 | 0 | 0
NEM | Pumped Hydro Pump | 0 | 0 | 0 | 0 | 0 | 0 | 0 | 0 | 0 | 0 | 0 | 0 | 0 | 0 | 0 | 0 | 0 | 0 | 0 | 0 | 0
NEM | VPP pump | 0 | 0 | 0 | 0 | 0 | 0 | 0 | 0 | 0 | 0 | 0 | 0 | 0 | 0 | 0 | 0 | 0 | 0 | 0 | 0 | 0
Region | Technology | 2021-22 | 2022-23 | 2023-24 | 2024-25 | 2025-26 | 2026-27 | 2027-28 | 2028-29 | 2029-30 | 2030-31 | 2031-32 | 2032-33 | 2033-34 | 2034-35 | 2035-36 | 2036-37 | 2037-38 | 2038-39 | 2039-40 | 2040-41 | 2041-42
NSW1 | LS Battery pump | 0 | 0 | 0 | 0 | 0 | 0 | 0 | 0 | 0 | 0 | 0 | 0 | 0 | 0 | 0 | 0 | 0 | 0 | 0 | 0 | 0
NSW1 | Pumped Hydro Pump | 0 | 0 | 0 | 0 | 0 | 0 | 0 | 0 | 0 | 0 | 0 | 0 | 0 | 0 | 0 | 0 | 0 | 0 | 0 | 0 | 0
NSW1 | VPP pump | 0 | 0 | 0 | 0 | 0 | 0 | 0 | 0 | 0 | 0 | 0 | 0 | 0 | 0 | 0 | 0 | 0 | 0 | 0 | 0 | 0
Region | Technology | 2021-22 | 2022-23 | 2023-24 | 2024-25 | 2025-26 | 2026-27 | 2027-28 | 2028-29 | 2029-30 | 2030-31 | 2031-32 | 2032-33 | 2033-34 | 2034-35 | 2035-36 | 2036-37 | 2037-38 | 2038-39 | 2039-40 | 2040-41 | 2041-42
QLD1 | LS Battery pump | 0 | 0 | 0 | 0 | 0 | 0 | 0 | 0 | 0 | 0 | 0 | 0 | 0 | 0 | 0 | 0 | 0 | 0 | 0 | 0 | 0
QLD1 | Pumped Hydro Pump | 0 | 0 | 0 | 0 | 0 | 0 | 0 | 0 | 0 | 0 | 0 | 0 | 0 | 0 | 0 | 0 | 0 | 0 | 0 | 0 | 0
QLD1 | VPP pump | 0 | 0 | 0 | 0 | 0 | 0 | 0 | 0 | 0 | 0 | 0 | 0 | 0 | 0 | 0 | 0 | 0 | 0 | 0 | 0 | 0
Region | Technology | 2021-22 | 2022-23 | 2023-24 | 2024-25 | 2025-26 | 2026-27 | 2027-28 | 2028-29 | 2029-30 | 2030-31 | 2031-32 | 2032-33 | 2033-34 | 2034-35 | 2035-36 | 2036-37 | 2037-38 | 2038-39 | 2039-40 | 2040-41 | 2041-42
VIC1 | LS Battery pump | 0 | 0 | 0 | 0 | 0 | 0 | 0 | 0 | 0 | 0 | 0 | 0 | 0 | 0 | 0 | 0 | 0 | 0 | 0 | 0 | 0
VIC1 | Pumped Hydro Pump | 0 | 0 | 0 | 0 | 0 | 0 | 0 | 0 | 0 | 0 | 0 | 0 | 0 | 0 | 0 | 0 | 0 | 0 | 0 | 0 | 0
VIC1 | VPP pump | 0 | 0 | 0 | 0 | 0 | 0 | 0 | 0 | 0 | 0 | 0 | 0 | 0 | 0 | 0 | 0 | 0 | 0 | 0 | 0 | 0
Region | Technology | 2021-22 | 2022-23 | 2023-24 | 2024-25 | 2025-26 | 2026-27 | 2027-28 | 2028-29 | 2029-30 | 2030-31 | 2031-32 | 2032-33 | 2033-34 | 2034-35 | 2035-36 | 2036-37 | 2037-38 | 2038-39 | 2039-40 | 2040-41 | 2041-42
SA1 | LS Battery pump | 0 | 0 | 0 | 0 | 0 | 0 | 0 | 0 | 0 | 0 | 0 | 0 | 0 | 0 | 0 | 0 | 0 | 0 | 0 | 0 | 0
SA1 | Pumped Hydro Pump | 0 | 0 | 0 | 0 | 0 | 0 | 0 | 0 | 0 | 0 | 0 | 0 | 0 | 0 | 0 | 0 | 0 | 0 | 0 | 0 | 0
SA1 | VPP pump | 0 | 0 | 0 | 0 | 0 | 0 | 0 | 0 | 0 | 0 | 0 | 0 | 0 | 0 | 0 | 0 | 0 | 0 | 0 | 0 | 0
Region | Technology | 2021-22 | 2022-23 | 2023-24 | 2024-25 | 2025-26 | 2026-27 | 2027-28 | 2028-29 | 2029-30 | 2030-31 | 2031-32 | 2032-33 | 2033-34 | 2034-35 | 2035-36 | 2036-37 | 2037-38 | 2038-39 | 2039-40 | 2040-41 | 2041-42
TAS1 | LS Battery pump | 0 | 0 | 0 | 0 | 0 | 0 | 0 | 0 | 0 | 0 | 0 | 0 | 0 | 0 | 0 | 0 | 0 | 0 | 0 | 0 | 0
TAS1 | Pumped Hydro Pump | 0 | 0 | 0 | 0 | 0 | 0 | 0 | 0 | 0 | 0 | 0 | 0 | 0 | 0 | 0 | 0 | 0 | 0 | 0 | 0 | 0
TAS1 | VPP pump | 0 | 0 | 0 | 0 | 0 | 0 | 0 | 0 | 0 | 0 | 0 | 0 | 0 | 0 | 0 | 0 | 0 | 0 | 0 | 0 | 0
Ernst & Young’s liability is limited by a scheme approved under Professional Standards Legislation

## M31_34_Build Cost
New generation build cost (CAPEX) by technology ($000s) - Marinus 1500MW M31_34, High DER Scenario
CAPEX (Install) | Real June 2019 dollars discounted to 1 July 2019. The total capital costs are annualised for modelling purposes.
Explicitly modelled generation
Region | Technology | 2021-22 | 2022-23 | 2023-24 | 2024-25 | 2025-26 | 2026-27 | 2027-28 | 2028-29 | 2029-30 | 2030-31 | 2031-32 | 2032-33 | 2033-34 | 2034-35 | 2035-36 | 2036-37 | 2037-38 | 2038-39 | 2039-40 | 2040-41 | 2041-42
NEM | Black Coal | 0 | 0 | 0 | 0 | 0 | 0 | 0 | 0 | 0 | 0 | 0 | 0 | 0 | 0 | 0 | 0 | 0 | 0 | 0 | 0 | 0
NEM | Brown Coal | 0 | 0 | 0 | 0 | 0 | 0 | 0 | 0 | 0 | 0 | 0 | 0 | 0 | 0 | 0 | 0 | 0 | 0 | 0 | 0 | 0
NEM | CCGT | 0.00039623 | 0.00037415 | 0.00037066 | 0.00039546 | 0.00037343 | 0.00035262 | 0.00033386 | 0.00031438 | 0.00031403 | 0.00040158 | 0.00038021 | 0.00063198 | 0.00060421 | 0.00057055 | 0.00066067 | 0.00067772 | 0.00085791 | 0.00081011 | 0.00082293 | 0.0007749 | 0.00082269
NEM | Gas - Steam | 0 | 0 | 0 | 0 | 0 | 0 | 0 | 0 | 0 | 0 | 0 | 0 | 0 | 0 | 0 | 0 | 0 | 0 | 0 | 0 | 0
NEM | OCGT / Diesel | 0.00040848 | 0.00038572 | 0.0003652 | 0.00036349 | 0.00034324 | 0.00036463 | 0.00034523 | 0.00032508 | 0.00030697 | 0.00028987 | 0.0002874 | 0.00057058 | 0.0005754 | 0.00054334 | 0.00072072 | 15927.8632 | 15040.4752 | 14202.5262 | 13446.949 | 12662.0922 | 11956.6502
NEM | Hydro | 0 | 0 | 0 | 0 | 0 | 0 | 0 | 0 | 0 | 0 | 0 | 0 | 0 | 0 | 0 | 0 | 0 | 0 | 0 | 0 | 0
NEM | Wind | 0.0072486 | 0.006952 | 16501.7414 | 30993.3076 | 46186.5689 | 91318.0216 | 148368.2022 | 240847.2773 | 277790.5766 | 272693.4669 | 267965.1442 | 481399.4215 | 479783.0472 | 474880.9441 | 704259.3119 | 751948.1815 | 858820.2073 | 830056.3516 | 824463.9627 | 789774.8291 | 813861.1427
NEM | Solar PV | 0.0010687 | 0.0015226 | 0.0014655 | 0.0014283 | 0.0026115 | 0.0032563 | 0.0044623 | 7786.1265 | 7352.3389 | 7252.2467 | 7800.8711 | 71826.8378 | 67983.8819 | 64196.3003 | 87884.4129 | 108875.9497 | 154350.0065 | 155650.0594 | 147369.4449 | 142798.8196 | 161084.6368
NEM | LS Battery | 0.0026495 | 0.0025019 | 0.0023688 | 0.0022305 | 0.0021062 | 0.0027034 | 0.0030608 | 0.0032266 | 0.0030468 | 7837.8189 | 7420.8438 | 10743.9606 | 10145.383 | 9580.1539 | 34606.7865 | 32586.8951 | 30771.3834 | 29057.0191 | 39799.1084 | 33060.1397 | 67761.2616
NEM | Pumped Hydro | 0 | 0 | 0.002948 | 0.0031687 | 0.003088 | 0.0031274 | 0.0030387 | 0.0030524 | 0.0033331 | 4825.7694 | 8887.0635 | 39581.7264 | 37376.5122 | 35294.158 | 42538.2913 | 148339.6461 | 188034.2257 | 177558.2867 | 191610.5393 | 180426.8255 | 194600.1468
NEM | VPP | 0 | 0 | 0 | 0 | 0 | 0 | 0 | 0 | 0 | 0 | 0 | 0 | 0 | 0 | 0 | 0 | 0 | 0 | 0 | 0 | 0
Total excluding storage |  | 0.0091221 | 0.0092345 | 16501.7436 | 30993.3098 | 46186.5723 | 91318.0256 | 148368.2073 | 248633.4045 | 285142.9161 | 279945.7143 | 275766.016 | 553226.2604 | 547766.9303 | 539077.2455 | 792143.7262 | 876751.9951 | 1028210.6899 | 999908.9379 | 985280.3574 | 945235.7417 | 986902.4306
Region | Technology | 2021-22 | 2022-23 | 2023-24 | 2024-25 | 2025-26 | 2026-27 | 2027-28 | 2028-29 | 2029-30 | 2030-31 | 2031-32 | 2032-33 | 2033-34 | 2034-35 | 2035-36 | 2036-37 | 2037-38 | 2038-39 | 2039-40 | 2040-41 | 2041-42
NSW1 | Black Coal | 0 | 0 | 0 | 0 | 0 | 0 | 0 | 0 | 0 | 0 | 0 | 0 | 0 | 0 | 0 | 0 | 0 | 0 | 0 | 0 | 0
NSW1 | Brown Coal | 0 | 0 | 0 | 0 | 0 | 0 | 0 | 0 | 0 | 0 | 0 | 0 | 0 | 0 | 0 | 0 | 0 | 0 | 0 | 0 | 0
NSW1 | CCGT | 8.117e-05 | 7.6648e-05 | 7.257e-05 | 8.5334e-05 | 8.058e-05 | 7.6091e-05 | 7.2043e-05 | 6.7838e-05 | 6.4058e-05 | 7.3503e-05 | 6.9593e-05 | 0.00011996 | 0.00011328 | 0.00010697 | 0.00015687 | 0.00016428 | 0.00023487 | 0.00022179 | 0.00020999 | 0.00019773 | 0.00020017
NSW1 | Gas - Steam | 0 | 0 | 0 | 0 | 0 | 0 | 0 | 0 | 0 | 0 | 0 | 0 | 0 | 0 | 0 | 0 | 0 | 0 | 0 | 0 | 0
NSW1 | OCGT / Diesel | 8.133e-05 | 7.6799e-05 | 7.2713e-05 | 8.8072e-05 | 8.3166e-05 | 7.8532e-05 | 7.4354e-05 | 7.0014e-05 | 6.6114e-05 | 6.243e-05 | 5.9109e-05 | 0.00013668 | 0.00014756 | 0.00013934 | 0.00022606 | 15927.8612 | 15040.4733 | 14202.5244 | 13446.9472 | 12662.0905 | 11956.6483
NSW1 | Hydro | 0 | 0 | 0 | 0 | 0 | 0 | 0 | 0 | 0 | 0 | 0 | 0 | 0 | 0 | 0 | 0 | 0 | 0 | 0 | 0 | 0
NSW1 | Wind | 0.001318 | 0.0012741 | 0.0012896 | 0.0016709 | 0.0017966 | 0.0016965 | 0.0016063 | 0.0017659 | 0.0018924 | 0.0032478 | 0.0030751 | 109123.9136 | 119754.7437 | 127016.0532 | 239799.9457 | 229117.9906 | 226669.7852 | 214041.3459 | 202654.3039 | 190825.9999 | 227060.5786
NSW1 | Solar PV | 0.00023684 | 0.00032449 | 0.00030722 | 0.00030977 | 0.00059885 | 0.00077527 | 0.00073402 | 0.00069118 | 0.00071985 | 309.5281 | 1227.5053 | 57125.0796 | 54101.2019 | 51087.065 | 75472.5901 | 82931.1873 | 127846.5061 | 120723.8017 | 114301.2711 | 107629.8601 | 101633.4845
NSW1 | LS Battery | 0.00052508 | 0.00049583 | 0.00046945 | 0.00044205 | 0.00041742 | 0.00047391 | 0.00057399 | 0.00060545 | 0.00057171 | 0.0017631 | 0.0013726 | 0.0031631 | 0.0029869 | 0.0028205 | 6525.7026 | 6144.8175 | 5802.4716 | 5479.1988 | 5187.7043 | 4884.9134 | 16503.3273
NSW1 | Pumped Hydro | 0 | 0 | 0.00079331 | 0.00091381 | 0.0008629 | 0.00081483 | 0.00080655 | 0.00083824 | 0.0008612 | 0.0009609 | 0.00093723 | 0.0029971 | 0.0028301 | 0.0026725 | 0.076102 | 92301.8003 | 88499.5832 | 83569.0115 | 79123.1232 | 74504.9515 | 70354.0618
NSW1 | VPP | 0 | 0 | 0 | 0 | 0 | 0 | 0 | 0 | 0 | 0 | 0 | 0 | 0 | 0 | 0 | 0 | 0 | 0 | 0 | 0 | 0
Total excluding storage |  | 0.0017173 | 0.001752 | 0.0017421 | 0.0021541 | 0.0025592 | 0.0026264 | 0.0024867 | 0.0025949 | 0.0027424 | 309.5315 | 1227.5085 | 166248.9935 | 173855.9458 | 178103.1184 | 315272.5362 | 327977.0393 | 369556.7648 | 348967.6722 | 330402.5224 | 311117.9507 | 340650.7116
Region | Technology | 2021-22 | 2022-23 | 2023-24 | 2024-25 | 2025-26 | 2026-27 | 2027-28 | 2028-29 | 2029-30 | 2030-31 | 2031-32 | 2032-33 | 2033-34 | 2034-35 | 2035-36 | 2036-37 | 2037-38 | 2038-39 | 2039-40 | 2040-41 | 2041-42
QLD1 | Black Coal | 0 | 0 | 0 | 0 | 0 | 0 | 0 | 0 | 0 | 0 | 0 | 0 | 0 | 0 | 0 | 0 | 0 | 0 | 0 | 0 | 0
QLD1 | Brown Coal | 0 | 0 | 0 | 0 | 0 | 0 | 0 | 0 | 0 | 0 | 0 | 0 | 0 | 0 | 0 | 0 | 0 | 0 | 0 | 0 | 0
QLD1 | CCGT | 8.5426e-05 | 8.0666e-05 | 7.6375e-05 | 8.3838e-05 | 7.9167e-05 | 7.4756e-05 | 7.0779e-05 | 6.6648e-05 | 6.2935e-05 | 6.7943e-05 | 6.4329e-05 | 0.00010052 | 0.00010236 | 9.6661e-05 | 0.00013468 | 0.00014752 | 0.000202 | 0.00019074 | 0.0001806 | 0.00017005 | 0.00019392
QLD1 | Gas - Steam | 0 | 0 | 0 | 0 | 0 | 0 | 0 | 0 | 0 | 0 | 0 | 0 | 0 | 0 | 0 | 0 | 0 | 0 | 0 | 0 | 0
QLD1 | OCGT / Diesel | 8.2062e-05 | 7.749e-05 | 7.3368e-05 | 6.9085e-05 | 6.5237e-05 | 6.1602e-05 | 5.8325e-05 | 5.4921e-05 | 5.1861e-05 | 4.8971e-05 | 4.6366e-05 | 0.00010708 | 0.00011923 | 0.00011259 | 0.00018092 | 0.0015717 | 0.0014841 | 0.0014014 | 0.0013269 | 0.0012494 | 0.0011798
QLD1 | Hydro | 0 | 0 | 0 | 0 | 0 | 0 | 0 | 0 | 0 | 0 | 0 | 0 | 0 | 0 | 0 | 0 | 0 | 0 | 0 | 0 | 0
QLD1 | Wind | 0.001986 | 0.0019119 | 0.001837 | 0.0019657 | 2405.8292 | 36381.0202 | 83571.135 | 168039.0916 | 195744.1944 | 184838.7104 | 175005.2537 | 229584.9188 | 216794.0687 | 204715.8345 | 284654.4078 | 333267.3763 | 399276.2723 | 377031.4185 | 356973.2709 | 344181.4612 | 346227.0337
QLD1 | Solar PV | 0.000348 | 0.00051523 | 0.00048782 | 0.00045934 | 0.00096177 | 0.0012359 | 0.0024173 | 0.0022762 | 0.0021494 | 0.0020297 | 0.0019217 | 0.0018095 | 0.0017087 | 0.0016135 | 0.0029031 | 10152.2247 | 11590.8114 | 12983.5581 | 12292.8302 | 13342.9563 | 12599.5811
QLD1 | LS Battery | 0.00051805 | 0.00048919 | 0.00046317 | 0.00043613 | 0.00041183 | 0.00049926 | 0.00059769 | 0.00066942 | 0.00063213 | 0.0053151 | 0.0047396 | 0.0068598 | 0.0064777 | 0.0061168 | 19010.6045 | 17901.0143 | 16903.6962 | 15961.9416 | 21646.3093 | 20382.8786 | 25696.7911
QLD1 | Pumped Hydro | 0 | 0 | 0.00040589 | 0.00044637 | 0.00044334 | 0.000437 | 0.00042954 | 0.00046405 | 0.00052913 | 0.00063629 | 0.00061894 | 0.0026332 | 0.0024865 | 0.0023479 | 0.0047158 | 15982.4587 | 43563.9716 | 41136.8947 | 38948.4036 | 36675.1059 | 35504.2754
QLD1 | VPP | 0 | 0 | 0 | 0 | 0 | 0 | 0 | 0 | 0 | 0 | 0 | 0 | 0 | 0 | 0 | 0 | 0 | 0 | 0 | 0 | 0
Total excluding storage |  | 0.0025015 | 0.0025853 | 0.0024745 | 0.002578 | 2405.8303 | 36381.0216 | 83571.1375 | 168039.094 | 195744.1966 | 184838.7125 | 175005.2557 | 229584.9208 | 216794.0706 | 204715.8363 | 284654.4111 | 343419.6028 | 410867.0853 | 390014.9781 | 369266.1026 | 357524.4189 | 358826.6161
Region | Technology | 2021-22 | 2022-23 | 2023-24 | 2024-25 | 2025-26 | 2026-27 | 2027-28 | 2028-29 | 2029-30 | 2030-31 | 2031-32 | 2032-33 | 2033-34 | 2034-35 | 2035-36 | 2036-37 | 2037-38 | 2038-39 | 2039-40 | 2040-41 | 2041-42
VIC1 | Black Coal | 0 | 0 | 0 | 0 | 0 | 0 | 0 | 0 | 0 | 0 | 0 | 0 | 0 | 0 | 0 | 0 | 0 | 0 | 0 | 0 | 0
VIC1 | Brown Coal | 0 | 0 | 0 | 0 | 0 | 0 | 0 | 0 | 0 | 0 | 0 | 0 | 0 | 0 | 0 | 0 | 0 | 0 | 0 | 0 | 0
VIC1 | CCGT | 8.0152e-05 | 7.5687e-05 | 7.166e-05 | 8.4996e-05 | 8.0261e-05 | 7.5789e-05 | 7.1757e-05 | 6.7569e-05 | 8.0975e-05 | 0.00014382 | 0.00013617 | 0.00023121 | 0.00021833 | 0.00020616 | 0.00019519 | 0.0001838 | 0.0002241 | 0.00021162 | 0.00022513 | 0.00021199 | 0.00020018
VIC1 | Gas - Steam | 0 | 0 | 0 | 0 | 0 | 0 | 0 | 0 | 0 | 0 | 0 | 0 | 0 | 0 | 0 | 0 | 0 | 0 | 0 | 0 | 0
VIC1 | OCGT / Diesel | 8.1916e-05 | 7.7352e-05 | 7.3237e-05 | 6.8963e-05 | 6.5121e-05 | 7.689e-05 | 7.2799e-05 | 6.855e-05 | 6.4731e-05 | 6.1125e-05 | 5.7873e-05 | 8.0807e-05 | 7.6305e-05 | 7.2054e-05 | 8.7442e-05 | 8.2338e-05 | 0.00010328 | 9.7527e-05 | 0.00014661 | 0.00013805 | 0.00024416
VIC1 | Hydro | 0 | 0 | 0 | 0 | 0 | 0 | 0 | 0 | 0 | 0 | 0 | 0 | 0 | 0 | 0 | 0 | 0 | 0 | 0 | 0 | 0
VIC1 | Wind | 0.0011206 | 0.001073 | 0.0010159 | 0.0011486 | 0.0010968 | 0.0011266 | 0.0010666 | 0.0039748 | 2214.3412 | 2090.9738 | 1979.7336 | 1864.1829 | 1760.3238 | 1662.251 | 37507.499 | 35318.3025 | 55678.6057 | 60857.2979 | 57619.6782 | 54256.5966 | 51233.8029
VIC1 | Solar PV | 0.00010756 | 0.00012284 | 0.00011631 | 0.00013731 | 0.00022213 | 0.00025347 | 0.0002899 | 7786.1226 | 7352.3351 | 6942.7149 | 6573.361 | 6189.6943 | 5844.8483 | 5519.2146 | 5225.5913 | 4920.5897 | 4646.4493 | 12248.4221 | 11596.8036 | 12867.6747 | 38392.3375
VIC1 | LS Battery | 0.00053633 | 0.00050645 | 0.00047951 | 0.00045152 | 0.00042637 | 0.00059476 | 0.00060661 | 0.00065289 | 0.00061652 | 0.0014549 | 0.0010745 | 0.0010118 | 0.0009554 | 0.00090217 | 0.00085418 | 0.00069606 | 0.00072597 | 0.0006395 | 0.0018504 | 0.0012507 | 0.0028646
VIC1 | Pumped Hydro | 0 | 0 | 0.00045522 | 0.00054226 | 0.00051205 | 0.00055449 | 0.00052499 | 0.00049435 | 0.00068711 | 4825.7664 | 8887.0605 | 39581.7181 | 37376.5043 | 35294.1495 | 33416.4936 | 31466.0764 | 37856.3425 | 35747.2544 | 44467.4748 | 41872.046 | 53048.1864
VIC1 | VPP | 0 | 0 | 0 | 0 | 0 | 0 | 0 | 0 | 0 | 0 | 0 | 0 | 0 | 0 | 0 | 0 | 0 | 0 | 0 | 0 | 0
Total excluding storage |  | 0.0013902 | 0.0013489 | 0.0012771 | 0.0014399 | 0.0014643 | 0.0015327 | 0.0015011 | 7786.1267 | 9566.6764 | 9033.6889 | 8553.0948 | 8053.8776 | 7605.1724 | 7181.4659 | 42733.0906 | 40238.8925 | 60325.0552 | 73105.7204 | 69216.4822 | 67124.2716 | 89626.1409
Region | Technology | 2021-22 | 2022-23 | 2023-24 | 2024-25 | 2025-26 | 2026-27 | 2027-28 | 2028-29 | 2029-30 | 2030-31 | 2031-32 | 2032-33 | 2033-34 | 2034-35 | 2035-36 | 2036-37 | 2037-38 | 2038-39 | 2039-40 | 2040-41 | 2041-42
SA1 | Black Coal | 0 | 0 | 0 | 0 | 0 | 0 | 0 | 0 | 0 | 0 | 0 | 0 | 0 | 0 | 0 | 0 | 0 | 0 | 0 | 0 | 0
SA1 | Brown Coal | 0 | 0 | 0 | 0 | 0 | 0 | 0 | 0 | 0 | 0 | 0 | 0 | 0 | 0 | 0 | 0 | 0 | 0 | 0 | 0 | 0
SA1 | CCGT | 7.8274e-05 | 7.3913e-05 | 8.639e-05 | 8.1348e-05 | 7.6816e-05 | 7.2536e-05 | 6.8677e-05 | 6.4669e-05 | 6.1066e-05 | 7.3817e-05 | 6.989e-05 | 0.0001238 | 0.0001169 | 0.00011039 | 0.00011335 | 0.00012508 | 0.00012959 | 0.00012237 | 0.00013156 | 0.00012388 | 0.0001498
SA1 | Gas - Steam | 0 | 0 | 0 | 0 | 0 | 0 | 0 | 0 | 0 | 0 | 0 | 0 | 0 | 0 | 0 | 0 | 0 | 0 | 0 | 0 | 0
SA1 | OCGT / Diesel | 8.197e-05 | 7.7403e-05 | 7.3285e-05 | 6.9008e-05 | 6.5163e-05 | 8.6651e-05 | 8.2042e-05 | 7.7253e-05 | 7.2949e-05 | 6.8885e-05 | 7.8176e-05 | 0.00017796 | 0.00016804 | 0.00015868 | 0.00015024 | 0.00022125 | 0.00020892 | 0.00019728 | 0.00018679 | 0.00017588 | 0.00033206
SA1 | Hydro | 0 | 0 | 0 | 0 | 0 | 0 | 0 | 0 | 0 | 0 | 0 | 0 | 0 | 0 | 0 | 0 | 0 | 0 | 0 | 0 | 0
SA1 | Wind | 0.001967 | 0.0018837 | 0.0020862 | 0.0021268 | 0.002023 | 0.0022734 | 0.0021525 | 0.0026647 | 0.0031448 | 0.0054941 | 0.0052018 | 46111.4478 | 43542.4436 | 41116.5662 | 39832.0806 | 50869.632 | 73107.5538 | 73782.2238 | 102331.3032 | 96358.542 | 90990.1247
SA1 | Solar PV | 0.00033335 | 0.00049246 | 0.00046626 | 0.00043905 | 0.0006394 | 0.00076851 | 0.00080982 | 0.00076256 | 0.00082786 | 0.0015341 | 0.0026818 | 8512.0619 | 8037.8299 | 7590.0188 | 7186.2283 | 10871.9476 | 10266.2395 | 9694.2771 | 9178.5396 | 8642.8167 | 8161.3
SA1 | LS Battery | 0.00056017 | 0.00052897 | 0.00050082 | 0.00047159 | 0.00044532 | 0.00065186 | 0.00071632 | 0.00072182 | 0.0006816 | 7837.8094 | 7420.836 | 10743.9489 | 10145.372 | 9580.1435 | 9070.4779 | 8541.0621 | 8065.2144 | 7615.8776 | 12965.0921 | 7792.3459 | 25561.1396
SA1 | Pumped Hydro | 0 | 0 | 0.0005092 | 0.00047948 | 0.00045277 | 0.00050695 | 0.00047998 | 0.00045196 | 0.00045609 | 0.00051835 | 0.00052091 | 0.00094778 | 0.00089498 | 0.00084512 | 0.00081816 | 0.0010323 | 0.00097483 | 0.00092052 | 0.00095836 | 0.00090242 | 0.0011175
SA1 | VPP | 0 | 0 | 0 | 0 | 0 | 0 | 0 | 0 | 0 | 0 | 0 | 0 | 0 | 0 | 0 | 0 | 0 | 0 | 0 | 0 | 0
Total excluding storage |  | 0.0024606 | 0.0025275 | 0.0027122 | 0.0027162 | 0.0028044 | 0.0032011 | 0.003113 | 0.0035691 | 0.0041067 | 0.0071708 | 0.0080316 | 54623.5099 | 51580.2738 | 48706.5852 | 47018.3091 | 61741.58 | 83373.7936 | 83476.5012 | 111509.8432 | 105001.359 | 99151.4251
Region | Technology | 2021-22 | 2022-23 | 2023-24 | 2024-25 | 2025-26 | 2026-27 | 2027-28 | 2028-29 | 2029-30 | 2030-31 | 2031-32 | 2032-33 | 2033-34 | 2034-35 | 2035-36 | 2036-37 | 2037-38 | 2038-39 | 2039-40 | 2040-41 | 2041-42
TAS1 | Black Coal | 0 | 0 | 0 | 0 | 0 | 0 | 0 | 0 | 0 | 0 | 0 | 0 | 0 | 0 | 0 | 0 | 0 | 0 | 0 | 0 | 0
TAS1 | Brown Coal | 0 | 0 | 0 | 0 | 0 | 0 | 0 | 0 | 0 | 0 | 0 | 0 | 0 | 0 | 0 | 0 | 0 | 0 | 0 | 0 | 0
TAS1 | CCGT | 7.1204e-05 | 6.7237e-05 | 6.366e-05 | 5.9945e-05 | 5.6605e-05 | 5.3451e-05 | 5.0608e-05 | 4.7654e-05 | 4.4999e-05 | 4.2492e-05 | 4.0231e-05 | 5.6484e-05 | 5.3337e-05 | 5.0365e-05 | 6.0575e-05 | 5.704e-05 | 6.735e-05 | 6.3597e-05 | 7.5652e-05 | 7.1236e-05 | 7.8621e-05
TAS1 | Gas - Steam | 0 | 0 | 0 | 0 | 0 | 0 | 0 | 0 | 0 | 0 | 0 | 0 | 0 | 0 | 0 | 0 | 0 | 0 | 0 | 0 | 0
TAS1 | OCGT / Diesel | 8.1201e-05 | 7.6677e-05 | 7.2598e-05 | 6.836e-05 | 6.4552e-05 | 6.0955e-05 | 5.7713e-05 | 5.4344e-05 | 5.1316e-05 | 4.8457e-05 | 4.5879e-05 | 6.8055e-05 | 6.4263e-05 | 6.0683e-05 | 7.6054e-05 | 7.1615e-05 | 9.1331e-05 | 8.6242e-05 | 0.00012992 | 0.00012234 | 0.00020687
TAS1 | Hydro | 0 | 0 | 0 | 0 | 0 | 0 | 0 | 0 | 0 | 0 | 0 | 0 | 0 | 0 | 0 | 0 | 0 | 0 | 0 | 0 | 0
TAS1 | Wind | 0.00085703 | 0.00080928 | 16501.7351 | 30993.3007 | 43780.7348 | 54936.9963 | 64797.0624 | 72808.1773 | 79832.0359 | 85763.774 | 90980.1487 | 94714.9583 | 97931.4674 | 100370.2392 | 102465.3788 | 103374.8802 | 104087.9904 | 104344.0655 | 104885.4064 | 104152.2294 | 98349.6028
TAS1 | Solar PV | 4.2973e-05 | 6.7596e-05 | 8.7912e-05 | 8.2781e-05 | 0.00018936 | 0.00022313 | 0.00021126 | 0.00019893 | 0.00018785 | 0.00017738 | 0.00016795 | 0.00015814 | 0.00014933 | 0.00028683 | 0.00037012 | 0.00037396 | 0.00035313 | 0.00033345 | 0.00041711 | 315.5118 | 297.9337
TAS1 | LS Battery | 0.00050982 | 0.00048141 | 0.0004558 | 0.0004292 | 0.00040529 | 0.0004836 | 0.00056621 | 0.00057701 | 0.00054486 | 0.00095855 | 0.0006195 | 0.00058334 | 0.00055084 | 0.00052015 | 0.00060881 | 0.00051642 | 0.00050684 | 0.0004539 | 0.00080667 | 0.0005094 | 0.00075986
TAS1 | Pumped Hydro | 0 | 0 | 0.00078437 | 0.00078676 | 0.00081697 | 0.00081413 | 0.00079767 | 0.00080383 | 0.00079953 | 0.00081704 | 0.00090746 | 0.0017342 | 0.0016376 | 0.0026627 | 9121.716 | 8589.3097 | 18114.3275 | 17105.1251 | 29071.5367 | 27374.7211 | 35693.6221
TAS1 | VPP | 0 | 0 | 0 | 0 | 0 | 0 | 0 | 0 | 0 | 0 | 0 | 0 | 0 | 0 | 0 | 0 | 0 | 0 | 0 | 0 | 0
Total excluding storage |  | 0.0010524 | 0.0010208 | 16501.7354 | 30993.3009 | 43780.7351 | 54936.9966 | 64797.0627 | 72808.1776 | 79832.0362 | 85763.7742 | 90980.1489 | 94714.9586 | 97931.4677 | 100370.2395 | 102465.3793 | 103374.8807 | 104087.9909 | 104344.066 | 104885.407 | 104467.7414 | 98647.5368
Ernst & Young’s liability is limited by a scheme approved under Professional Standards Legislation

## M31_34_REHAB Cost
Rehabilitation cost by technology ($000s) - Marinus 1500MW M31_34, High DER Scenario
REHAB | Real June 2019 dollars discounted to 1 July 2019
Explicitly modelled generation
Region | Technology | 2021-22 | 2022-23 | 2023-24 | 2024-25 | 2025-26 | 2026-27 | 2027-28 | 2028-29 | 2029-30 | 2030-31 | 2031-32 | 2032-33 | 2033-34 | 2034-35 | 2035-36 | 2036-37 | 2037-38 | 2038-39 | 2039-40 | 2040-41 | 2041-42
NEM | Black Coal | 0 | 0 | 0 | 59677.2429 | 40667.7461 | 3798.7946 | 1401.4028 | 0 | 0 | 0 | 0 | 0 | 0 | 0 | 0 | 0 | 0 | 0 | 0 | 0 | 8555.4722
NEM | Brown Coal | 0 | 0 | 0 | 6954.7705 | 0 | 0 | 0 | 0 | 0 | 0 | 0 | 0 | 0 | 0 | 0 | 0 | 0 | 0 | 0 | 0 | 0
NEM | CCGT | 0 | 0 | 0 | 33820.8172 | 0 | 0 | 0 | 0 | 0 | 0 | 0 | 0 | 0 | 0 | 0 | 0 | 0 | 0 | 0 | 0 | 0
NEM | Gas - Steam | 0 | 0 | 0 | 65700.9606 | 0 | 0 | 0 | 0 | 0 | 0 | 0 | 0 | 5.3128e-05 | 0 | 0 | 0 | 0 | 0 | 0 | 0 | 0
NEM | OCGT / Diesel | 0 | 0 | 0 | 9757.6696 | 0 | 0 | 0 | 1102.2247 | 312.7722 | 0 | 0 | 0 | 177.4459 | 53.8629 | 0 | 0 | 0 | 376.808 | 0 | 0 | 0
NEM | Hydro | 0 | 0 | 0 | 0 | 0 | 0 | 0 | 0 | 0 | 0 | 0 | 0 | 0 | 0 | 0 | 0 | 0 | 0 | 0 | 0 | 0
NEM | Wind | 0 | 0 | 0 | 0 | 0 | 0 | 0 | 0 | 0 | 0 | 0 | 0 | 0 | 0 | 0 | 0 | 0 | 0 | 0 | 0 | 0
NEM | Solar PV | 0 | 0 | 0 | 0 | 0 | 0 | 0 | 0 | 0 | 0 | 0 | 0 | 0 | 0 | 0 | 0 | 0 | 0 | 0 | 0 | 0
NEM | LS Battery | 0 | 0 | 0 | 0 | 0 | 0 | 0 | 0 | 0 | 0 | 0 | 0 | 0 | 0 | 0 | 0 | 0 | 0 | 0 | 0 | 0
NEM | Pumped Hydro | 0 | 0 | 0 | 0 | 0 | 0 | 0 | 0 | 0 | 0 | 0 | 0 | 0 | 0 | 0 | 0 | 0 | 0 | 0 | 0 | 0
NEM | VPP | 0 | 0 | 0 | 0 | 0 | 0 | 0 | 0 | 0 | 0 | 0 | 0 | 0 | 0 | 0 | 0 | 0 | 0 | 0 | 0 | 0
Total excluding storage |  | 0 | 0 | 0 | 175911.4607 | 40667.7461 | 3798.7946 | 1401.4028 | 1102.2247 | 312.7722 | 0 | 0 | 0 | 177.4459 | 53.8629 | 0 | 0 | 0 | 376.808 | 0 | 0 | 8555.4722
Region | Technology | 2021-22 | 2022-23 | 2023-24 | 2024-25 | 2025-26 | 2026-27 | 2027-28 | 2028-29 | 2029-30 | 2030-31 | 2031-32 | 2032-33 | 2033-34 | 2034-35 | 2035-36 | 2036-37 | 2037-38 | 2038-39 | 2039-40 | 2040-41 | 2041-42
NSW1 | Black Coal | 0 | 0 | 0 | 31761.7921 | 32968.6619 | 3798.7946 | 0.0012771 | 0 | 0 | 0 | 0 | 0 | 0 | 0 | 0 | 0 | 0 | 0 | 0 | 0 | 0
NSW1 | Brown Coal | 0 | 0 | 0 | 0 | 0 | 0 | 0 | 0 | 0 | 0 | 0 | 0 | 0 | 0 | 0 | 0 | 0 | 0 | 0 | 0 | 0
NSW1 | CCGT | 0 | 0 | 0 | 0 | 0 | 0 | 0 | 0 | 0 | 0 | 0 | 0 | 0 | 0 | 0 | 0 | 0 | 0 | 0 | 0 | 0
NSW1 | Gas - Steam | 0 | 0 | 0 | 0 | 0 | 0 | 0 | 0 | 0 | 0 | 0 | 0 | 0 | 0 | 0 | 0 | 0 | 0 | 0 | 0 | 0
NSW1 | OCGT / Diesel | 0 | 0 | 0 | 0 | 0 | 0 | 0 | 0 | 0 | 0 | 0 | 0 | 0 | 53.8629 | 0 | 0 | 0 | 0 | 0 | 0 | 0
NSW1 | Hydro | 0 | 0 | 0 | 0 | 0 | 0 | 0 | 0 | 0 | 0 | 0 | 0 | 0 | 0 | 0 | 0 | 0 | 0 | 0 | 0 | 0
NSW1 | Wind | 0 | 0 | 0 | 0 | 0 | 0 | 0 | 0 | 0 | 0 | 0 | 0 | 0 | 0 | 0 | 0 | 0 | 0 | 0 | 0 | 0
NSW1 | Solar PV | 0 | 0 | 0 | 0 | 0 | 0 | 0 | 0 | 0 | 0 | 0 | 0 | 0 | 0 | 0 | 0 | 0 | 0 | 0 | 0 | 0
NSW1 | LS Battery | 0 | 0 | 0 | 0 | 0 | 0 | 0 | 0 | 0 | 0 | 0 | 0 | 0 | 0 | 0 | 0 | 0 | 0 | 0 | 0 | 0
NSW1 | Pumped Hydro | 0 | 0 | 0 | 0 | 0 | 0 | 0 | 0 | 0 | 0 | 0 | 0 | 0 | 0 | 0 | 0 | 0 | 0 | 0 | 0 | 0
NSW1 | VPP | 0 | 0 | 0 | 0 | 0 | 0 | 0 | 0 | 0 | 0 | 0 | 0 | 0 | 0 | 0 | 0 | 0 | 0 | 0 | 0 | 0
Total excluding storage |  | 0 | 0 | 0 | 31761.7921 | 32968.6619 | 3798.7946 | 0.0012771 | 0 | 0 | 0 | 0 | 0 | 0 | 53.8629 | 0 | 0 | 0 | 0 | 0 | 0 | 0
Region | Technology | 2021-22 | 2022-23 | 2023-24 | 2024-25 | 2025-26 | 2026-27 | 2027-28 | 2028-29 | 2029-30 | 2030-31 | 2031-32 | 2032-33 | 2033-34 | 2034-35 | 2035-36 | 2036-37 | 2037-38 | 2038-39 | 2039-40 | 2040-41 | 2041-42
QLD1 | Black Coal | 0 | 0 | 0 | 27915.4509 | 7699.0842 | 3.3414e-06 | 1401.4015 | 0 | 0 | 0 | 0 | 0 | 0 | 0 | 0 | 0 | 0 | 0 | 0 | 0 | 8555.4722
QLD1 | Brown Coal | 0 | 0 | 0 | 0 | 0 | 0 | 0 | 0 | 0 | 0 | 0 | 0 | 0 | 0 | 0 | 0 | 0 | 0 | 0 | 0 | 0
QLD1 | CCGT | 0 | 0 | 0 | 17842.8042 | 0 | 0 | 0 | 0 | 0 | 0 | 0 | 0 | 0 | 0 | 0 | 0 | 0 | 0 | 0 | 0 | 0
QLD1 | Gas - Steam | 0 | 0 | 0 | 0 | 0 | 0 | 0 | 0 | 0 | 0 | 0 | 0 | 0 | 0 | 0 | 0 | 0 | 0 | 0 | 0 | 0
QLD1 | OCGT / Diesel | 0 | 0 | 0 | 1198.1752 | 0 | 0 | 0 | 0 | 0 | 0 | 0 | 0 | 0 | 0 | 0 | 0 | 0 | 0 | 0 | 0 | 0
QLD1 | Hydro | 0 | 0 | 0 | 0 | 0 | 0 | 0 | 0 | 0 | 0 | 0 | 0 | 0 | 0 | 0 | 0 | 0 | 0 | 0 | 0 | 0
QLD1 | Wind | 0 | 0 | 0 | 0 | 0 | 0 | 0 | 0 | 0 | 0 | 0 | 0 | 0 | 0 | 0 | 0 | 0 | 0 | 0 | 0 | 0
QLD1 | Solar PV | 0 | 0 | 0 | 0 | 0 | 0 | 0 | 0 | 0 | 0 | 0 | 0 | 0 | 0 | 0 | 0 | 0 | 0 | 0 | 0 | 0
QLD1 | LS Battery | 0 | 0 | 0 | 0 | 0 | 0 | 0 | 0 | 0 | 0 | 0 | 0 | 0 | 0 | 0 | 0 | 0 | 0 | 0 | 0 | 0
QLD1 | Pumped Hydro | 0 | 0 | 0 | 0 | 0 | 0 | 0 | 0 | 0 | 0 | 0 | 0 | 0 | 0 | 0 | 0 | 0 | 0 | 0 | 0 | 0
QLD1 | VPP | 0 | 0 | 0 | 0 | 0 | 0 | 0 | 0 | 0 | 0 | 0 | 0 | 0 | 0 | 0 | 0 | 0 | 0 | 0 | 0 | 0
Total excluding storage |  | 0 | 0 | 0 | 46956.4303 | 7699.0842 | 3.3414e-06 | 1401.4015 | 0 | 0 | 0 | 0 | 0 | 0 | 0 | 0 | 0 | 0 | 0 | 0 | 0 | 8555.4722
Region | Technology | 2021-22 | 2022-23 | 2023-24 | 2024-25 | 2025-26 | 2026-27 | 2027-28 | 2028-29 | 2029-30 | 2030-31 | 2031-32 | 2032-33 | 2033-34 | 2034-35 | 2035-36 | 2036-37 | 2037-38 | 2038-39 | 2039-40 | 2040-41 | 2041-42
VIC1 | Black Coal | 0 | 0 | 0 | 0 | 0 | 0 | 0 | 0 | 0 | 0 | 0 | 0 | 0 | 0 | 0 | 0 | 0 | 0 | 0 | 0 | 0
VIC1 | Brown Coal | 0 | 0 | 0 | 6954.7705 | 0 | 0 | 0 | 0 | 0 | 0 | 0 | 0 | 0 | 0 | 0 | 0 | 0 | 0 | 0 | 0 | 0
VIC1 | CCGT | 0 | 0 | 0 | 0 | 0 | 0 | 0 | 0 | 0 | 0 | 0 | 0 | 0 | 0 | 0 | 0 | 0 | 0 | 0 | 0 | 0
VIC1 | Gas - Steam | 0 | 0 | 0 | 28597.295 | 0 | 0 | 0 | 0 | 0 | 0 | 0 | 0 | 0 | 0 | 0 | 0 | 0 | 0 | 0 | 0 | 0
VIC1 | OCGT / Diesel | 0 | 0 | 0 | 2352.1864 | 0 | 0 | 0 | 0 | 0 | 0 | 0 | 0 | 0 | 0 | 0 | 0 | 0 | 376.808 | 0 | 0 | 0
VIC1 | Hydro | 0 | 0 | 0 | 0 | 0 | 0 | 0 | 0 | 0 | 0 | 0 | 0 | 0 | 0 | 0 | 0 | 0 | 0 | 0 | 0 | 0
VIC1 | Wind | 0 | 0 | 0 | 0 | 0 | 0 | 0 | 0 | 0 | 0 | 0 | 0 | 0 | 0 | 0 | 0 | 0 | 0 | 0 | 0 | 0
VIC1 | Solar PV | 0 | 0 | 0 | 0 | 0 | 0 | 0 | 0 | 0 | 0 | 0 | 0 | 0 | 0 | 0 | 0 | 0 | 0 | 0 | 0 | 0
VIC1 | LS Battery | 0 | 0 | 0 | 0 | 0 | 0 | 0 | 0 | 0 | 0 | 0 | 0 | 0 | 0 | 0 | 0 | 0 | 0 | 0 | 0 | 0
VIC1 | Pumped Hydro | 0 | 0 | 0 | 0 | 0 | 0 | 0 | 0 | 0 | 0 | 0 | 0 | 0 | 0 | 0 | 0 | 0 | 0 | 0 | 0 | 0
VIC1 | VPP | 0 | 0 | 0 | 0 | 0 | 0 | 0 | 0 | 0 | 0 | 0 | 0 | 0 | 0 | 0 | 0 | 0 | 0 | 0 | 0 | 0
Total excluding storage |  | 0 | 0 | 0 | 37904.2518 | 0 | 0 | 0 | 0 | 0 | 0 | 0 | 0 | 0 | 0 | 0 | 0 | 0 | 376.808 | 0 | 0 | 0
Region | Technology | 2021-22 | 2022-23 | 2023-24 | 2024-25 | 2025-26 | 2026-27 | 2027-28 | 2028-29 | 2029-30 | 2030-31 | 2031-32 | 2032-33 | 2033-34 | 2034-35 | 2035-36 | 2036-37 | 2037-38 | 2038-39 | 2039-40 | 2040-41 | 2041-42
SA1 | Black Coal | 0 | 0 | 0 | 0 | 0 | 0 | 0 | 0 | 0 | 0 | 0 | 0 | 0 | 0 | 0 | 0 | 0 | 0 | 0 | 0 | 0
SA1 | Brown Coal | 0 | 0 | 0 | 0 | 0 | 0 | 0 | 0 | 0 | 0 | 0 | 0 | 0 | 0 | 0 | 0 | 0 | 0 | 0 | 0 | 0
SA1 | CCGT | 0 | 0 | 0 | 0 | 0 | 0 | 0 | 0 | 0 | 0 | 0 | 0 | 0 | 0 | 0 | 0 | 0 | 0 | 0 | 0 | 0
SA1 | Gas - Steam | 0 | 0 | 0 | 37103.6656 | 0 | 0 | 0 | 0 | 0 | 0 | 0 | 0 | 5.3128e-05 | 0 | 0 | 0 | 0 | 0 | 0 | 0 | 0
SA1 | OCGT / Diesel | 0 | 0 | 0 | 3734.2361 | 0 | 0 | 0 | 1102.2247 | 312.7722 | 0 | 0 | 0 | 177.4459 | 0 | 0 | 0 | 0 | 0 | 0 | 0 | 0
SA1 | Hydro | 0 | 0 | 0 | 0 | 0 | 0 | 0 | 0 | 0 | 0 | 0 | 0 | 0 | 0 | 0 | 0 | 0 | 0 | 0 | 0 | 0
SA1 | Wind | 0 | 0 | 0 | 0 | 0 | 0 | 0 | 0 | 0 | 0 | 0 | 0 | 0 | 0 | 0 | 0 | 0 | 0 | 0 | 0 | 0
SA1 | Solar PV | 0 | 0 | 0 | 0 | 0 | 0 | 0 | 0 | 0 | 0 | 0 | 0 | 0 | 0 | 0 | 0 | 0 | 0 | 0 | 0 | 0
SA1 | LS Battery | 0 | 0 | 0 | 0 | 0 | 0 | 0 | 0 | 0 | 0 | 0 | 0 | 0 | 0 | 0 | 0 | 0 | 0 | 0 | 0 | 0
SA1 | Pumped Hydro | 0 | 0 | 0 | 0 | 0 | 0 | 0 | 0 | 0 | 0 | 0 | 0 | 0 | 0 | 0 | 0 | 0 | 0 | 0 | 0 | 0
SA1 | VPP | 0 | 0 | 0 | 0 | 0 | 0 | 0 | 0 | 0 | 0 | 0 | 0 | 0 | 0 | 0 | 0 | 0 | 0 | 0 | 0 | 0
Total excluding storage |  | 0 | 0 | 0 | 40837.9017 | 0 | 0 | 0 | 1102.2247 | 312.7722 | 0 | 0 | 0 | 177.4459 | 0 | 0 | 0 | 0 | 0 | 0 | 0 | 0
Region | Technology | 2021-22 | 2022-23 | 2023-24 | 2024-25 | 2025-26 | 2026-27 | 2027-28 | 2028-29 | 2029-30 | 2030-31 | 2031-32 | 2032-33 | 2033-34 | 2034-35 | 2035-36 | 2036-37 | 2037-38 | 2038-39 | 2039-40 | 2040-41 | 2041-42
TAS1 | Black Coal | 0 | 0 | 0 | 0 | 0 | 0 | 0 | 0 | 0 | 0 | 0 | 0 | 0 | 0 | 0 | 0 | 0 | 0 | 0 | 0 | 0
TAS1 | Brown Coal | 0 | 0 | 0 | 0 | 0 | 0 | 0 | 0 | 0 | 0 | 0 | 0 | 0 | 0 | 0 | 0 | 0 | 0 | 0 | 0 | 0
TAS1 | CCGT | 0 | 0 | 0 | 15978.013 | 0 | 0 | 0 | 0 | 0 | 0 | 0 | 0 | 0 | 0 | 0 | 0 | 0 | 0 | 0 | 0 | 0
TAS1 | Gas - Steam | 0 | 0 | 0 | 0 | 0 | 0 | 0 | 0 | 0 | 0 | 0 | 0 | 0 | 0 | 0 | 0 | 0 | 0 | 0 | 0 | 0
TAS1 | OCGT / Diesel | 0 | 0 | 0 | 2473.0719 | 0 | 0 | 0 | 0 | 0 | 0 | 0 | 0 | 0 | 0 | 0 | 0 | 0 | 0 | 0 | 0 | 0
TAS1 | Hydro | 0 | 0 | 0 | 0 | 0 | 0 | 0 | 0 | 0 | 0 | 0 | 0 | 0 | 0 | 0 | 0 | 0 | 0 | 0 | 0 | 0
TAS1 | Wind | 0 | 0 | 0 | 0 | 0 | 0 | 0 | 0 | 0 | 0 | 0 | 0 | 0 | 0 | 0 | 0 | 0 | 0 | 0 | 0 | 0
TAS1 | Solar PV | 0 | 0 | 0 | 0 | 0 | 0 | 0 | 0 | 0 | 0 | 0 | 0 | 0 | 0 | 0 | 0 | 0 | 0 | 0 | 0 | 0
TAS1 | LS Battery | 0 | 0 | 0 | 0 | 0 | 0 | 0 | 0 | 0 | 0 | 0 | 0 | 0 | 0 | 0 | 0 | 0 | 0 | 0 | 0 | 0
TAS1 | Pumped Hydro | 0 | 0 | 0 | 0 | 0 | 0 | 0 | 0 | 0 | 0 | 0 | 0 | 0 | 0 | 0 | 0 | 0 | 0 | 0 | 0 | 0
TAS1 | VPP | 0 | 0 | 0 | 0 | 0 | 0 | 0 | 0 | 0 | 0 | 0 | 0 | 0 | 0 | 0 | 0 | 0 | 0 | 0 | 0 | 0
Total excluding storage |  | 0 | 0 | 0 | 18451.0849 | 0 | 0 | 0 | 0 | 0 | 0 | 0 | 0 | 0 | 0 | 0 | 0 | 0 | 0 | 0 | 0 | 0
Ernst & Young’s liability is limited by a scheme approved under Professional Standards Legislation

## M31_34_REZ Tx Cost
REZ transmission expansion cost by region ($000s) - Marinus 1500MW M31_34, High DER Scenario
REZ Expansion | Real June 2019 dollars discounted to 1 July 2019. As with the total capital costs, the REZ transmission expansion costs are annualised for modelling purposes.
Region | Aggregation | 2021-22 | 2022-23 | 2023-24 | 2024-25 | 2025-26 | 2026-27 | 2027-28 | 2028-29 | 2029-30 | 2030-31 | 2031-32 | 2032-33 | 2033-34 | 2034-35 | 2035-36 | 2036-37 | 2037-38 | 2038-39 | 2039-40 | 2040-41 | 2041-42
NSW1 | Transmission | 0.00016193 | 0.00016679 | 0.00016356 | 0.00016822 | 0.00017074 | 0.00017226 | 0.0001631 | 0.00015979 | 0.0001651 | 0.00019608 | 0.00018952 | 0.00026027 | 0.00033571 | 0.00031701 | 15902.0921 | 15647.7713 | 15481.7693 | 14619.2345 | 13841.4884 | 13033.6037 | 20607.7187
QLD1 | Transmission | 0.00014195 | 0.00015542 | 0.00015618 | 0.0001598 | 0.00024646 | 0.00026348 | 0.00043255 | 0.00046084 | 8696.4804 | 8211.974 | 7775.0953 | 7321.2871 | 6913.3967 | 6528.2311 | 27055.9254 | 25476.7548 | 53159.8763 | 50198.1835 | 47527.63 | 48497.7827 | 55752.3016
VIC1 | Transmission | 3.566e-05 | 3.3673e-05 | 3.1882e-05 | 3.0021e-05 | 2.8348e-05 | 2.6769e-05 | 2.5345e-05 | 2.3866e-05 | 2.2536e-05 | 2.128e-05 | 2.0148e-05 | 1.8972e-05 | 1.7915e-05 | 1.6917e-05 | 1.6017e-05 | 1.5082e-05 | 1.4242e-05 | 1.3449e-05 | 1.2733e-05 | 1.199e-05 | 1.1322e-05
SA1 | Transmission | 0.00013836 | 0.000147 | 0.00015752 | 0.00015174 | 0.00016027 | 0.00017916 | 0.00017503 | 0.00021579 | 0.00025493 | 0.00039459 | 0.00039324 | 1754.6778 | 1656.9196 | 1564.6077 | 1615.133 | 3566.9199 | 8651.3973 | 8894.3137 | 13431.9204 | 12647.9408 | 11943.2869
TAS1 | Transmission | 0 | 0 | 0 | 0 | 0 | 0 | 0 | 0 | 0 | 602.399 | 1136.8975 | 1866.0888 | 2513.3511 | 2373.325 | 2247.0636 | 2115.9094 | 1998.0259 | 1886.71 | 1786.3367 | 1682.0737 | 1588.3605
NEM | Total | 0.0004779 | 0.00050288 | 0.00050914 | 0.00050977 | 0.00060582 | 0.00064168 | 0.00079603 | 0.00086029 | 8696.4809 | 8814.3736 | 8911.9934 | 10942.054 | 11083.6678 | 10466.1641 | 46820.2141 | 46807.3555 | 79291.0689 | 75598.4417 | 76587.3754 | 75861.401 | 89891.6676
Ernst & Young’s liability is limited by a scheme approved under Professional Standards Legislation

## M31_34_USE+DSP Cost
USE and USE / DSP cost by region ($000s) - Marinus 1500MW M31_34, High DER Scenario
USE / DSP | Real June 2019 dollars discounted to 1 July 2019
Region | Aggregation | 2021-22 | 2022-23 | 2023-24 | 2024-25 | 2025-26 | 2026-27 | 2027-28 | 2028-29 | 2029-30 | 2030-31 | 2031-32 | 2032-33 | 2033-34 | 2034-35 | 2035-36 | 2036-37 | 2037-38 | 2038-39 | 2039-40 | 2040-41 | 2041-42
NSW1 | USE / DSP | 0.000398 | 0.00039777 | 0.00040057 | 1353.7424 | 0.00040536 | 0.00040591 | 0.00040286 | 179.5902 | 0.00040778 | 0.00041772 | 94.2087 | 687.1702 | 29248.0288 | 96.1955 | 1694.9303 | 787.5163 | 2706.6263 | 0.00042836 | 958.4862 | 0.00043162 | 941.7922
QLD1 | USE / DSP | 0.00047358 | 0.00047272 | 0.00047451 | 0.00047692 | 0.00047836 | 0.00047817 | 0.00047673 | 0.00047685 | 0.00047713 | 0.00048251 | 0.00048486 | 1028.8997 | 6146.4755 | 0.00048777 | 750.9066 | 6533.2979 | 12478.6247 | 0.00049874 | 5936.2277 | 0.0005022 | 941.069
VIC1 | USE / DSP | 8.291 | 0.00041802 | 11.8738 | 0.00042304 | 0.00042382 | 572.6482 | 0.00042597 | 105.7342 | 0.00042918 | 0.00043963 | 95.614 | 567.0738 | 0.00044727 | 0.00044026 | 743.4485 | 0.00044036 | 760.2765 | 0.00044447 | 582.9082 | 0.00044645 | 869.8235
SA1 | USE / DSP | 0.00039696 | 0.00039545 | 3.7898 | 0.0004011 | 0.00040295 | 734.3633 | 19.8662 | 218.7279 | 0.00039996 | 0.00040981 | 62.9605 | 2266.5495 | 0.00041526 | 0.00040748 | 631.4461 | 741.8363 | 843.001 | 5.3876 | 556.2631 | 0.00041004 | 706.6927
TAS1 | USE / DSP | 0.00023615 | 0.00023468 | 0.0002363 | 0.00023548 | 0.00023432 | 0.00023468 | 0.00023613 | 0.00023554 | 0.00023622 | 0.00023624 | 0.00023901 | 61.0869 | 0.00024175 | 0.00024082 | 53.8371 | 0.00024111 | 64.5811 | 0.00024262 | 44.7532 | 0.00024201 | 103.1914
NEM | Total | 8.2925 | 0.0019186 | 15.6647 | 1353.7439 | 0.0019448 | 1307.0126 | 19.8677 | 504.053 | 0.0019503 | 0.0019859 | 252.784 | 4610.7801 | 35394.5055 | 96.1971 | 3874.5685 | 8062.6512 | 16853.1095 | 5.3892 | 8078.6385 | 0.0020323 | 3562.5687
Ernst & Young’s liability is limited by a scheme approved under Professional Standards Legislation

## M31_34_SyncCon Cost
Synchronous Condenser cost by region ($000s) - Marinus 1500MW M31_34, High DER Scenario
SyncCon | Real June 2019 dollars discounted to 1 July 2019
Region | Aggregation | 2021-22 | 2022-23 | 2023-24 | 2024-25 | 2025-26 | 2026-27 | 2027-28 | 2028-29 | 2029-30 | 2030-31 | 2031-32 | 2032-33 | 2033-34 | 2034-35 | 2035-36 | 2036-37 | 2037-38 | 2038-39 | 2039-40 | 2040-41 | 2041-42
TAS1 | SyncCon | 1491.5512 | 1430.5048 | 1582.192 | 1172.2403 | 1060.8929 | 1380.3923 | 1052.3081 | 1093.4114 | 1214.6434 | 1092.7027 | 1626.2362 | 1617.2183 | 1545.0576 | 1854.133 | 1578.3765 | 1716.4196 | 1392.9062 | 1438.2203 | 1317.8724 | 1244.2556 | 1215.8923
NEM | Total | 1491.5512 | 1430.5048 | 1582.192 | 1172.2403 | 1060.8929 | 1380.3923 | 1052.3081 | 1093.4114 | 1214.6434 | 1092.7027 | 1626.2362 | 1617.2183 | 1545.0576 | 1854.133 | 1578.3765 | 1716.4196 | 1392.9062 | 1438.2203 | 1317.8724 | 1244.2556 | 1215.8923
Ernst & Young’s liability is limited by a scheme approved under Professional Standards Legislation