## Cover
Project Marinus Economic Modelling Results
Supporting the Economic Modelling Appendix to the TasNetworks PACR
TasNetworks | 22 June 2021

## Release notice
Notice
Ernst & Young ("EY") was engaged on the instructions of Tasmanian Networks Pty Ltd (“TasNetworks” or “Client”) to provide market modelling in relation to the proposed Marinus Link interconnector (“Project”), in accordance with the contract dated 14 June 2018.
The results of Ernst & Young’s work, including the assumptions and qualifications made in preparing the workbook dated 22 June 2021 (“Workbook”), are set out in Ernst & Young's report dated 22 June 2021 ("Report"). The Workbook and Report should be read in their entirety including this notice, the applicable scope of the work and any limitations. A reference to the Workbook includes any part of the Workbook. No further work has been undertaken by Ernst & Young since the date of the Workbook to update it.
EY has prepared the Workbook under the directions of the Client. EY has not been engaged to act, and has not acted, as advisor to any other party. Accordingly, EY makes no representations as to the appropriateness, accuracy or completeness of the Workbook for any other party's purposes.
No reliance may be placed upon the Workbook or any of its contents by any party other than the Client (“Third Parties”). Any Third Party receiving a copy of the Workbook must make and rely on their own enquiries in relation to the issues to which the Workbook relates, the contents of the Workbook and all matters arising from or relating to or in any way connected with the Workbook or its contents.
EY disclaims all responsibility to any Third Parties for any loss or liability that the Third Parties may suffer or incur arising from or relating to or in any way connected with the contents of the Workbook, the provision of the Workbook to the Third Parties or the reliance upon the Workbook by the Third Parties.
No claim or demand or any actions or proceedings may be brought against EY arising from or connected with the contents of the Workbook or the provision of the Workbook to the Third Parties. EY will be released and forever discharged from any such claims, demands, actions or proceedings.
Our work commenced on 12 January 2021 and was completed on 19 May 2021. Therefore, our Workbook does not take account of events or circumstances arising after 19 May 2021 and we have no responsibility to update the Workbook for such events or circumstances.
In preparing this Workbook we have considered and relied upon information from a range of sources believed to be reliable and accurate. We do not imply, and it should not be construed, that we have verified any of the information provided to us, or that our enquiries could have identified any matter that a more extensive examination might disclose.
The work performed as part of our scope considers information provided to us and a number of combinations of input assumptions relating to future conditions, which may not necessarily represent actual or most likely future conditions. Additionally, modelling work performed as part of our scope inherently requires assumptions about future behaviours and market interactions, which may result in forecasts that deviate from future conditions. There will usually be differences between estimated and actual results, because events and circumstances frequently do not occur as expected, and those differences may be material. We take no responsibility that the projected outcomes will be achieved, if any.
We highlight that our analysis and Workbook do not constitute investment advice or a recommendation to you on a future course of action. We provide no assurance that the scenarios we have modelled will be accepted by any relevant authority or third party.
Our conclusions are based, in part, on the assumptions stated and on information provided by the Client and other information sources used during the course of the engagement. The modelled outcomes are contingent on the collection of assumptions as agreed with the Client and no consideration of other market events, announcements or other changing circumstances are reflected in this Workbook. Neither EY nor any member or employee thereof undertakes responsibility in any way whatsoever to any person in respect of errors in this Workbook arising from incorrect information provided by the Client or other information sources used.
EY has consented to the Workbook being published electronically on the Client’s website alongside the Report and Addendum for informational purposes only. EY has not consented to distribution or disclosure beyond this. The material contained in the Workbook, including the EY logo, is copyright. The copyright in the material contained in the Workbook itself, excluding EY logo, vests in the Client. The Workbook, including the EY logo, cannot be altered without prior written permission from EY.
EY’s liability is limited by a scheme approved under Professional Standards Legislation.

## Version notes
Change log
2021-06-22 | 1 | Project Marinus Economic Modelling Result Workbooks supporting the Addendum to the PACR, Central Scenario. Marinus Link from 1 July 2027.

## Abbreviations and notes
Acronyms
AEMO | Australian Energy Market Operator
CCGT | Closed cycle gas turbine
Diesel | Diesel generator
Distributed PV | PV non-scheduled generators (PVNSG) and Rooftop PV
DSP | Demand-side participation
ESOO | Electricity Statement Of Opportunities
FOM | Fixed operations and maintenance
Gas - Steam | Gas-powered steam turbine
GWh | Gigawatt-hours
Grid Battery | Explicitly modelled existing and new entrant (8 hour or less) battery storage
MW | Megawatts
NEM | National Electricity Market
OCGT | Open cycle gas turbine
PACR | Project Assessment Conclusions Report
PV | Photovoltaic
PVNSG | PV non-scheduled generators
Rehab | Rehabilitation (after closing an existing generator)
USE | Unserved energy
VOM | Variable operations and maintenance
VPP | Virtual power plants
Notes
1. BaseCase simulations do not include Marinus Link. Marinus simulations include Marinus Link from 1 July 2027.
2. Tumut 3 generation is included in Hydro, whereas Tumut 3 pump is included in Pumped Hydro Pump.
3. REZ expansion costs only capture intra-regional network augmentations. These costs do not include the cost of interconnectors.
4. New entrant capacity and retiring capacity for allowable generators are made at the beginning of each financial year, on 1 July.
5. Other non-scheduled generation is handled on the demand side as per AEMO's 2020 ESOO.

## ---Compare options---
Compare |  | Marinus | to | BaseCase |  | 0 | 1 | 2 | 3 | 4 | 5 | 6 | 7 | 8 | 9 | 10 | 11 | 12 | 13 | 14 | 15 | 16 | 17 | 18 | 19 | 20 | 21 | 22 | 23 | 24 | 25 | 26 | 27 | 28
NEM discounted market benefits by year
Select region | NEM
[5 empty] | Real June 2020 dollars ($m) discounted to 1 July 2020 | 2021-22 | 2022-23 | 2023-24 | 2024-25 | 2025-26 | 2026-27 | 2027-28 | 2028-29 | 2029-30 | 2030-31 | 2031-32 | 2032-33 | 2033-34 | 2034-35 | 2035-36 | 2036-37 | 2037-38 | 2038-39 | 2039-40 | 2040-41 | 2041-42 | 2042-43 | 2043-44 | 2044-45 | 2045-46 | 2046-47 | 2047-48 | 2048-49 | 2049-50
|  |  |  | Build | CAPEX | 8.6374e-05 | 7.1449e-05 | 8.2588e-05 | 16.814 | 0.090477 | 0.086333 | 5.2646 | 4.3569 | 9.4836 | 9.0513 | 8.6598 | 12.4895 | 39.9523 | 50.4557 | 64.9226 | 51.7449 | 97.3728 | 79.2741 | 82.0669 | 83.9011 | 81.488 | 83.8741 | 85.2823 | 86.353 | 79.3835 | 76.8304 | 69.8499 | 47.5214 | 46.4297
|  |  |  | FOM | FOM | 1.5703e-05 | 1.2573e-05 | 1.319e-05 | -9.5559 | 79.5726 | 4.3505 | 18.1174 | 17.1031 | 17.6528 | 16.791 | 15.9858 | 10.8364 | 16.1858 | 18.056 | 13.7055 | 10.6379 | 19.3108 | 15.1978 | 16.3015 | 17.0642 | 16.1619 | 16.8041 | 17.5275 | 16.8596 | 15.9788 | 15.0244 | 13.9088 | 8.7774 | 10.0551
|  |  |  | Fuel | Fuel | -0.25697 | -1.1513 | -1.3344 | -12.3029 | -21.3647 | -26.7599 | 15.0065 | 31.0036 | 19.1851 | 15.8346 | 21.9567 | 66.9428 | 36.6496 | 35.997 | 26.0855 | 42.3122 | 18.1374 | 25.8885 | 29.7132 | 26.6926 | 30.5207 | 30.72 | 25.6656 | 10.7783 | 15.5237 | 13.8091 | 19.0441 | 51.3543 | 41.5302
|  |  |  | VOM | VOM | 0.034908 | 0.20544 | 0.20558 | -0.31306 | 1.9023 | 3.7247 | 0.42971 | 1.1314 | 0.82741 | 1.586 | 0.22365 | -2.6985 | -6.5538 | -9.8282 | -9.9489 | -7.1139 | -10.7806 | -7.8044 | -6.9992 | -7.173 | -6.0089 | -6.6712 | -7.8811 | -8.0383 | -7.4112 | -6.9983 | -6.221 | -4.5486 | -4.2707
|  |  |  | REHAB | REHAB | 0 | 0 | 0 | 8.8761 | -12.3395 | -0.43067 | -9.7456 | 0 | -0.38661 | 0.10695 | 0.011401 | 0 | 0 | 0 | 0 | 0 | 0 | 2.0588e-08 | 0 | 0 | 0 | 0 | 0 | 0 | 0 | 0 | 0 | 0 | 0
|  |  |  | REZ Tx | REZ | 3.293e-06 | 3.9592e-06 | 4.1476e-06 | 4.218e-06 | 4.0628e-06 | 3.9668e-06 | 5.0162e-06 | 1.0283 | 0.56146 | 0.53575 | 0.72547 | 1.2019 | 1.6349 | 2.0258 | 3.0411 | 3.41 | 8.0658 | 6.9894 | 8.0352 | 8.4595 | 5.5753 | 4.9564 | 4.8096 | 5.6562 | 4.3856 | 8.717 | 7.6171 | 12.5008 | 12.6304
|  |  |  | USE+DSP | USE+DSP | 1.2189e-05 | 1.2129e-05 | 1.2256e-05 | 0.043708 | 1.2303e-05 | 1.2252e-05 | 1.2273e-05 | -0.079244 | 1.2235e-05 | 1.2226e-05 | 1.2262e-05 | 4.8988 | -1.0088 | -0.051922 | 4.1085 | -0.93229 | 13.0814 | 0.20807 | -3.223 | 0.97559 | -4.489 | 0.09137 | -1.9348 | -0.043127 | -2.5079 | -0.51479 | -0.14289 | -1.5381 | 0.53592
|  |  |  | SyncCon | SyncCon | -0.0033651 | -0.0062675 | 0.0018401 | 0.32024 | -0.032837 | -0.56442 | -0.81808 | -0.80398 | -1.0335 | -1.0202 | -0.72636 | -0.45386 | -0.50769 | -0.069335 | -0.16383 | -0.20945 | -1.1303 | -1.1787 | -1.2229 | -1.092 | -1.1076 | -1.0163 | -0.77421 | -0.73552 | -0.66716 | -0.65111 | -0.63053 | -0.56527 | -0.55475
|  |  |  | System Strength | System Strength | 8.1102e-07 | 8.7175e-07 | 8.2263e-07 | 0.34091 | 0.00039561 | 0.0003775 | 0.00036143 | 0.028917 | -0.033692 | -0.032461 | -0.031057 | 0.062847 | 0.66262 | 0.9015 | 1.2237 | 0.83863 | 1.6989 | 1.3619 | 1.3858 | 1.3615 | 1.3943 | 1.2521 | 1.4089 | 1.3685 | 1.3192 | 1.314 | 1.2123 | 0.6783 | 0.87878
[5 empty] | Total cumulative market benefits | -0.2253 | -1.1774 | -2.3042 | 1.9189 | 49.7476 | 30.1545 | 58.4094 | 112.1784 | 158.4349 | 201.2878 | 248.0932 | 341.3732 | 428.3883 | 525.8749 | 628.8491 | 729.5371 | 875.2932 | 995.2299 | 1121.2875 | 1251.477 | 1375.0117 | 1505.0224 | 1629.1262 | 1741.3249 | 1847.3294 | 1954.8601 | 2059.4977 | 2173.678 | 2280.9126
NEM capacity difference by year
Select region | NEM
[5 empty] | Capacity difference (MW) | 2021-22 | 2022-23 | 2023-24 | 2024-25 | 2025-26 | 2026-27 | 2027-28 | 2028-29 | 2029-30 | 2030-31 | 2031-32 | 2032-33 | 2033-34 | 2034-35 | 2035-36 | 2036-37 | 2037-38 | 2038-39 | 2039-40 | 2040-41 | 2041-42 | 2042-43 | 2043-44 | 2044-45 | 2045-46 | 2046-47 | 2047-48 | 2048-49 | 2049-50
[5 empty] | Black Coal | 0 | 0 | 0 | 186.0093 | -97.2115 | 5.9105 | -461.2355 | -461.2355 | -492.4422 | -480.6655 | -478.0979 | -298.6073 | -298.6073 | -298.6073 | -15.385 | 6e-05 | 0 | 0 | 0 | 0 | 0 | 0 | 0 | 0 | 0 | 0 | 0 | 0 | 0
[5 empty] | Brown Coal | 0 | 0 | 0 | 41.8471 | 81.5212 | -1.5881 | -1.5881 | -1.5881 | 3.5271 | -0.00095993 | -0.00010315 | 0 | 0 | 0 | 0 | 0 | 0 | 0 | 0 | 0 | 0 | 0 | 0 | 0 | 0 | 0 | 0 | 0 | 0
[5 empty] | CCGT | 0 | 0 | 0 | 0 | 0 | 0 | 0 | 0 | 0 | 0 | 0 | 0 | 0 | 0 | 0 | 0 | 0 | 0 | 0 | 0 | 0 | 0 | 0 | 0 | 0 | 0 | 0 | 0 | 0
[5 empty] | Gas - Steam | 0 | 0 | 0 | 0 | 0 | 0 | 0 | 0 | 0 | 0 | 0 | 0 | 0 | 0 | 0 | 0 | 0 | 0 | 0 | 0 | 0 | 0 | 0 | 0 | 0 | 0 | 0 | 0 | 0
[5 empty] | OCGT / Diesel | 0 | 0 | 0 | 0 | 0 | 0 | 0 | 0 | 0 | 0 | 0 | 0 | 0 | 0 | 0 | 0 | -0.00024559 | -0.00024562 | -70.1549 | -70.1549 | -177.1436 | -176.0422 | -180.5706 | -152.4959 | -145.6651 | -149.1521 | -149.1521 | -279.4029 | -331.1018
[5 empty] | Hydro | 0 | 0 | 0 | 0 | 0 | 0 | 250 | 250 | 250 | 250 | 250 | 250 | 250 | 250 | 250 | 250 | 250 | 250 | 250 | 250 | 250 | 250 | 250 | 250 | 250 | 250 | 250 | 250 | 250
[5 empty] | Wind | 0 | 5.502e-05 | 0.00015366 | -162.3637 | -0.32821 | -0.32819 | -169.3991 | -161.634 | -340.3747 | -340.0464 | -340.0461 | -404.0965 | -841.9074 | -1046.8813 | -1334.32 | -1152.9602 | -1334.5106 | -1061.9811 | -1141.4851 | -1192.3975 | -989.6553 | -1150.8896 | -1175.6299 | -1209.6027 | -914.5882 | -1110.8986 | -876.5913 | -782.8384 | -858.4165
[5 empty] | Solar PV | 0 | 0 | 0 | 0 | 0 | 0 | 190.1367 | 190.1366 | 393.4649 | 393.4649 | 393.4649 | 393.4649 | 393.4649 | 393.4649 | 393.4649 | 393.4649 | -270.6782 | -270.6782 | -270.6782 | -425.2609 | -562.2841 | -536.7077 | -756.3644 | -756.3644 | -1151.9864 | -963.4557 | -1203.467 | -203.3589 | -463.6034
[5 empty] | Grid Battery | 0 | 0 | 0 | 0 | 0 | 0 | 0 | 0 | 0 | 0 | 0 | 0 | -0.00032341 | -0.00032367 | -0.00067362 | -0.00067637 | 64.3168 | 64.3168 | -35.8584 | -35.8584 | -155.647 | -155.647 | -155.647 | -58.1036 | -58.1036 | 25.7911 | 25.791 | -28.2863 | -28.2862
[5 empty] | Pumped Hydro | 0 | 0 | 0 | 0 | 0 | 0 | 0 | 0 | 0.0001 | 0.0001 | 0.0001 | -0.0001 | -3.7224e-05 | -0.00013733 | -0.00013789 | 0.004962 | -289.0898 | -289.0889 | -242.1657 | -242.1677 | -251.5831 | -255.3836 | -255.3842 | -386.0416 | -386.0535 | -386.3025 | -386.2999 | -209.0953 | -209.0953
[5 empty] | VPP | 0 | 0 | 0 | 0 | 0 | 0 | 0 | 0 | 0 | 0 | 0 | 0 | 0 | 0 | 0 | 0 | 0 | 0 | 0 | 0 | 0 | 0 | 0 | 0 | 0 | 0 | 0 | 0 | 0
[5 empty] | Grid Battery pump | 0 | 0 | 0 | 0 | 0 | 0 | 0 | 0 | 0 | 0 | 0 | 0 | -0.00032341 | -0.00032367 | -0.00067362 | -0.00067637 | 64.3168 | 64.3168 | -35.8584 | -35.8584 | -155.647 | -155.647 | -155.647 | -58.1036 | -58.1036 | 25.7911 | 25.791 | -28.2863 | -28.2862
[5 empty] | Pumped Hydro Pump | 0 | 0 | 0 | 0 | 0 | 0 | 0 | 0 | 0.0001 | 0.0001 | 0.0001 | -0.0001 | -3.7224e-05 | -0.00013733 | -0.00013789 | 0.004962 | -289.0898 | -289.0889 | -242.1657 | -242.1677 | -251.5831 | -255.3836 | -255.3842 | -386.0416 | -386.0535 | -386.3025 | -386.2999 | -209.0953 | -209.0953
[5 empty] | VPP pump | 0 | 0 | 0 | 0 | 0 | 0 | 0 | 0 | 0 | 0 | 0 | 0 | 0 | 0 | 0 | 0 | 0 | 0 | 0 | 0 | 0 | 0 | 0 | 0 | 0 | 0 | 0 | 0 | 0
NEM generation difference by year
Select region | NEM
[5 empty] | Sent-out generation difference (GWh)* | 2021-22 | 2022-23 | 2023-24 | 2024-25 | 2025-26 | 2026-27 | 2027-28 | 2028-29 | 2029-30 | 2030-31 | 2031-32 | 2032-33 | 2033-34 | 2034-35 | 2035-36 | 2036-37 | 2037-38 | 2038-39 | 2039-40 | 2040-41 | 2041-42 | 2042-43 | 2043-44 | 2044-45 | 2045-46 | 2046-47 | 2047-48 | 2048-49 | 2049-50
[5 empty] | Black Coal | 11.1185 | 54.6161 | 64.9815 | 503.0358 | 241.3863 | 805.0135 | -823.4774 | -1373.5767 | -765.8677 | -621.7374 | -1146.2564 | -1199.7564 | -606.5111 | -1406.0387 | -89.0086 | 110.6464 | 325.781 | 518.5737 | 672.1828 | 283.2787 | 490.5972 | 193.5966 | -36.0749 | -23.2121 | 5.7569 | 11.2271 | 6.5634 | 3.297 | -12.3516
[5 empty] | Brown Coal | 0.0001 | 14.2728 | -1.3487 | 263.3083 | 597.0497 | 186.0875 | 58.3585 | 127.0556 | 96.5676 | 71.138 | 266.5367 | 265.9698 | 361.7818 | 341.7497 | 346.9822 | 262.6899 | 473.7763 | 420.3675 | 430.8966 | 585.3477 | 496.0896 | 514.0701 | -16.6208 | 33.9885 | 38.1151 | -3.9446 | -51.2869 | 0 | 0
[5 empty] | CCGT | -8.5335e-05 | -8.6146e-05 | 4.9278e-06 | -11.1331 | 24.7757 | 5.7806 | 0.22654 | -22.9001 | 1.8226 | 7.492 | -2.3109 | -849.2101 | -451.0074 | -169.0043 | -503.5992 | -923.5537 | -114.1104 | -125.802 | -40.221 | -21.651 | -112.0204 | -60.2759 | -37.0173 | -36.7551 | -6.0653 | -0.00086513 | -0.0008691 | -0.001336 | -0.0013004
[5 empty] | Gas - Steam | -4e-06 | -1.9e-06 | -0.009641 | -2.2027 | -0.1677 | 0.093178 | -1.332 | -2.5816 | 0.69 | -0.67244 | 0.058488 | -62.3508 | -36.2886 | -76.9232 | -24.6519 | -35.3925 | -38.374 | -45.1281 | -0.35623 | -0.36585 | -8.4544 | -1.9421 | -3.0405 | -2.6074 | -2.4797 | 0 | 0 | 0 | 0
[5 empty] | OCGT / Diesel | -0.00013798 | -0.00013907 | -0.00017114 | -4.7703 | 1.7299 | 0.067531 | -0.89884 | -0.24133 | 0.5062 | 6.5373 | 1.0706 | -71.9648 | -47.6409 | -64.5017 | -88.1986 | -132.7645 | -325.3945 | -482.2807 | -650.8224 | -583.5504 | -689.3032 | -674.0659 | -523.4624 | -221.7705 | -374.9582 | -345.4231 | -484.0725 | -1280.6434 | -1078.4639
[5 empty] | Hydro | -13.147 | -78.2096 | -75.4537 | -276.6602 | -957.6008 | -1249.4454 | 482.9566 | 836.1176 | 392.049 | 155.7065 | 701.0361 | 2214.7126 | 2270.7307 | 3416.1782 | 3177.4579 | 2863.8887 | 3175.866 | 2648.8556 | 2273.9452 | 2580.8413 | 2318.0846 | 2549.5203 | 3411.2419 | 3422.0554 | 3479.3699 | 3349.8694 | 3281.0824 | 2880.3912 | 2632.3162
[5 empty] | Wind | -0.0013395 | -0.001138 | -0.0040185 | -635.0458 | -18.5898 | 0.99612 | -515.8175 | -417.342 | -909.0125 | -907.1183 | -1016.1543 | -1174.1067 | -2294.3195 | -2913.1245 | -3883.7382 | -3073.8712 | -2814.704 | -2301.5728 | -2213.3585 | -1864.043 | -1220.4834 | -1361.744 | -1199.1217 | -1625.4495 | -753.216 | -1259.7579 | -722.6932 | -1132.1809 | -873.7499
[5 empty] | Solar PV | -3.1371e-05 | -0.0025872 | -0.032793 | 0.00025205 | -0.00013119 | -0.003677 | 517.4874 | 447.9761 | 957.6195 | 1019.5669 | 1043.4074 | 1007.9917 | 993.2619 | 977.0164 | 1036.451 | 1041.3118 | -615.6649 | -620.2183 | -638.225 | -962.65 | -1344.6866 | -1138.9633 | -1511.2672 | -1582.1291 | -2366.1781 | -1723.0861 | -2096.1528 | -349.3726 | -662.7676
[5 empty] | Grid Battery | 0.2198 | -0.013053 | -0.35444 | -1.5723 | -4.6798 | -0.85341 | -16.2147 | -8.7313 | -6.6325 | -7.0182 | -4.296 | 1.0084 | -0.33994 | -1.7541 | 0.4813 | 1.1525 | 88.1738 | 82.9451 | -40.1339 | -36.7716 | -156.3385 | -158.4604 | -167.672 | -63.5168 | -62.3058 | 31.0392 | 31.7551 | 13.8177 | 32.6784
[5 empty] | Pumped Hydro | 1.4913 | 5.8671 | 2.9811 | -175.3541 | 20.5194 | -68.9422 | -590.797 | -533.7564 | -530.7651 | -400.2572 | -304.6802 | -0.86424 | 183.8244 | -42.0937 | -15.3192 | 78.3408 | -730.0031 | -801.5973 | -802.8943 | -598.0163 | -804.2012 | -585.2254 | -480.8963 | -863.6269 | -942.4957 | -856.73 | -1004.8782 | -187.1726 | -363.9259
[5 empty] | VPP | -0.005501 | 0.010203 | -0.082491 | -0.4514 | -0.95956 | 0.41726 | -4.8817 | -4.9455 | -3.2336 | -7.2407 | -2.1908 | -1.4294 | -6.725 | -8.1243 | -16.1003 | -1.1755 | 3.8286 | 0.18903 | 0.23324 | 3.1554 | 22.6967 | 9.3716 | 17.9845 | 13.2181 | 17.4861 | 8.6189 | 11.2006 | 18.4173 | 29.74
[5 empty] | Grid Battery pump | 0.27135 | -0.016101 | -0.43758 | -2.0878 | -5.5305 | -1.1538 | -20.0181 | -10.7794 | -8.1788 | -8.6739 | -5.2966 | 1.2379 | -0.4196 | -2.1477 | 0.57652 | 1.423 | 104.2969 | 97.4924 | -46.9759 | -43.407 | -183.2324 | -187.2045 | -196.538 | -74.8844 | -73.7881 | 37.142 | 37.4063 | 16.7821 | 38.0076
[5 empty] | Pumped Hydro Pump | -0.0001037 | -0.013365 | 0.28736 | -293.5392 | 52.9286 | -128.5233 | -858.5391 | -920.2539 | -794.2389 | -697.0825 | -541.8346 | -17.7235 | 220.4291 | -116.087 | -107.1228 | 60.6464 | -960.0664 | -1006.4427 | -1131.906 | -840.3083 | -998.9378 | -762.1263 | -626.2401 | -1128.8173 | -1196.3287 | -1079.0459 | -1295.8109 | -207.6321 | -488.235
[5 empty] | VPP pump | -0.0066027 | 0.01212 | -0.099304 | -0.58181 | -1.1053 | 0.49481 | -5.8672 | -5.9278 | -3.849 | -8.7226 | -2.6289 | -1.7571 | -7.646 | -9.952 | -19.5078 | -1.4697 | 4.654 | 0.22685 | 0.27993 | 3.9167 | 27.112 | 11.7926 | 21.1884 | 15.8647 | 20.9214 | 10.4314 | 13.2758 | 22.2988 | 35.5012
*Generation shown is sent-out, as is demand. The difference in sent-out generation with the Marinus Link option and the Base Case is due to the difference in losses from interconnectors and storage.

## BaseCase_CF
Annual capacity factor by technology - BaseCase, Central Scenario
Explicitly modelled generation
Region | Technology | 2021-22 | 2022-23 | 2023-24 | 2024-25 | 2025-26 | 2026-27 | 2027-28 | 2028-29 | 2029-30 | 2030-31 | 2031-32 | 2032-33 | 2033-34 | 2034-35 | 2035-36 | 2036-37 | 2037-38 | 2038-39 | 2039-40 | 2040-41 | 2041-42 | 2042-43 | 2043-44 | 2044-45 | 2045-46 | 2046-47 | 2047-48 | 2048-49 | 2049-50
NEM | Black Coal | 56.22% | 50.57% | 54.96% | 65.6% | 69.5% | 68.13% | 62.08% | 69.24% | 64.16% | 62.64% | 59.5% | 64.37% | 69.31% | 65.76% | 64.66% | 67.06% | 70.55% | 70.82% | 67.07% | 64.74% | 61.91% | 68.56% | 64.88% | 63.28% | 61.67% | 61.7% | 59.23% | 58.13% | 54.5%
NEM | Brown Coal | 71.35% | 67.54% | 68.35% | 68.74% | 72.35% | 74.22% | 72.42% | 71.4% | 70.31% | 73.8% | 72.17% | 71.08% | 72.83% | 72.27% | 74.3% | 70.13% | 65.05% | 67.2% | 59.08% | 62.86% | 69.52% | 68.12% | 64.97% | 65.28% | 61.63% | 63.81% | 64.4% | - | -
NEM | CCGT | 8.417% | 8.417% | 7.572% | 7.846% | 6.989% | 7.122% | 6.924% | 8.025% | 6.971% | 7.13% | 7.476% | 19.41% | 19.79% | 21.5% | 17.42% | 20.77% | 31.74% | 31.95% | 27.29% | 28.44% | 30.74% | 33.35% | 29.04% | 30.46% | 31.69% | 28.26% | 28.34% | 28.26% | 28.26%
NEM | Gas - Steam | 5.784% | 5.9% | 6.035% | 1.43% | 1.318% | 1.403% | 1.343% | 1.43% | 1.276% | 1.317% | 1.292% | 2.247% | 1.68% | 2.843% | 2.512% | 2.613% | 5.815% | 6.007% | 23.48% | 26.05% | 28.49% | 33.56% | 33.15% | 26.58% | 36.52% | - | - | - | -
NEM | OCGT / Diesel | 0.09057% | 0.04108% | 0.2036% | 0.1655% | 0.05955% | 0.11% | 0.04715% | 0.1412% | 0.01482% | 0.0452% | 0.04372% | 0.8258% | 0.5538% | 0.873% | 0.8544% | 1.082% | 3.696% | 4.429% | 8.164% | 9.177% | 7.025% | 10.97% | 14.79% | 8.318% | 9.755% | 12.41% | 16.99% | 19.76% | 19.91%
NEM | Hydro | 20.35% | 20.94% | 20.84% | 25% | 26.11% | 23.89% | 24.34% | 27.29% | 23.6% | 21.85% | 20.81% | 21.09% | 21.88% | 21.15% | 20.31% | 19.01% | 21.58% | 19.16% | 18.13% | 16.62% | 16.91% | 18.21% | 17.81% | 17.85% | 17.09% | 20.01% | 17.62% | 17.01% | 15.77%
NEM | Wind | 34.17% | 35.79% | 32.84% | 33.75% | 36.23% | 37.81% | 38.85% | 35.75% | 33.94% | 34.94% | 36.62% | 34.71% | 33.78% | 35.81% | 37.02% | 37.78% | 35.79% | 35.36% | 35.69% | 36.06% | 34.28% | 31.97% | 34.2% | 36.03% | 36.54% | 34.77% | 34.27% | 34.23% | 33.52%
NEM | Solar PV | 29.56% | 29.16% | 29.66% | 28.44% | 27.85% | 29.49% | 29.85% | 26.39% | 27.47% | 28.73% | 29.2% | 29.31% | 28.23% | 27.51% | 29.35% | 29.43% | 26.16% | 27.4% | 28.7% | 29.08% | 29.12% | 27.82% | 27.02% | 28.62% | 28.29% | 25.09% | 25.75% | 26.69% | 26.82%
NEM | Grid Battery | 9.487% | 5.823% | 5.978% | 6.864% | 6.835% | 6.952% | 6.524% | 6.23% | 5.607% | 5.942% | 5.745% | 5.979% | 5.864% | 5.387% | 5.713% | 5.834% | 10.42% | 10.47% | 11.5% | 11.18% | 12.78% | 13.73% | 13.71% | 14.23% | 14.09% | 13.46% | 13.58% | 13.53% | 13.49%
NEM | Pumped Hydro | 0.6853% | 1.814% | 2.81% | 23.4% | 19.99% | 21.83% | 21.45% | 25.06% | 22.96% | 24.78% | 23.97% | 26.36% | 23.79% | 24.51% | 25.83% | 25.14% | 24.93% | 23.89% | 24.86% | 23.54% | 24.41% | 24.5% | 23.84% | 25.46% | 25.01% | 24.06% | 23.39% | 24.24% | 24.28%
NEM | VPP | 7.708% | 8.96% | 8.257% | 9.695% | 10% | 9.815% | 9.244% | 8.887% | 8.027% | 8.063% | 7.908% | 8.125% | 7.964% | 7.543% | 7.683% | 7.55% | 6.694% | 6.463% | 6.211% | 5.993% | 5.682% | 5.681% | 5.47% | 5.691% | 5.398% | 5.094% | 5.061% | 4.976% | 4.529%
Region | Technology | 2021-22 | 2022-23 | 2023-24 | 2024-25 | 2025-26 | 2026-27 | 2027-28 | 2028-29 | 2029-30 | 2030-31 | 2031-32 | 2032-33 | 2033-34 | 2034-35 | 2035-36 | 2036-37 | 2037-38 | 2038-39 | 2039-40 | 2040-41 | 2041-42 | 2042-43 | 2043-44 | 2044-45 | 2045-46 | 2046-47 | 2047-48 | 2048-49 | 2049-50
NSW1 | Black Coal | 51.37% | 45.26% | 49.18% | 60.77% | 67.46% | 64.59% | 58.11% | 66.1% | 59.22% | 59.39% | 53.49% | 56.39% | 67.39% | 61.1% | 52.77% | 64.25% | 70.21% | 67.65% | 64.03% | 55.26% | 49.41% | - | - | - | - | - | - | - | -
NSW1 | Brown Coal | bar: 2021-22 to 2049-50
NSW1 | CCGT | 0.6146% | 0.6146% | 1.85% | 1.176% | 1.161% | 1.161% | 1.164% | 1.162% | 1.161% | 1.161% | 1.164% | 17.69% | 14.61% | 19.66% | 12.2% | 19.21% | 29.13% | 31.58% | 26.42% | 26.77% | 28% | 31.97% | 1.193% | - | - | - | - | - | -
NSW1 | Gas - Steam | bar: 2021-22 to 2049-50
NSW1 | OCGT / Diesel | 0.001432% | 1.737e-07% | 0.119% | 0.4018% | 0.08832% | 0.148% | 0.0549% | 0.1092% | 2.433e-07% | 0.0078% | 2.648e-07% | 0.278% | 0.1426% | 0.1991% | 0.7069% | 0.509% | 2.231% | 4.393% | 9.759% | 12.86% | 7.079% | 13.25% | 20.13% | 8.974% | 9.115% | 12.17% | 21.52% | 24.85% | 24.41%
NSW1 | Hydro | 8.829% | 9.287% | 8.511% | 12.51% | 12.51% | 11.61% | 11.45% | 16.02% | 12.6% | 11.54% | 11.15% | 12.77% | 14.26% | 14.69% | 15.25% | 14.1% | 17.67% | 14.39% | 13.21% | 12.24% | 11.87% | 14.61% | 14.87% | 15.63% | 15.08% | 18.12% | 14.88% | 14.15% | 13.4%
NSW1 | Wind | 32.14% | 36.7% | 35.21% | 34.55% | 37.6% | 38.67% | 38.32% | 33.95% | 30.71% | 32.92% | 34.33% | 34.05% | 33.03% | 35.25% | 36.89% | 36.91% | 33.27% | 30.5% | 32.73% | 33.71% | 33.89% | 32.07% | 34.11% | 35.84% | 35.61% | 31.92% | 29.63% | 31.05% | 31.28%
NSW1 | Solar PV | 28.63% | 28.53% | 28.72% | 27.65% | 26.32% | 28.48% | 28.63% | 26.08% | 26.88% | 28.38% | 28.96% | 28.74% | 27.83% | 26.7% | 28.82% | 28.79% | 26% | 26.89% | 28.41% | 28.87% | 28.76% | 27.8% | 26.8% | 28.69% | 28.64% | 25.65% | 26.15% | 27.19% | 27.29%
NSW1 | Grid Battery | - | - | - | - | - | - | - | - | - | - | - | - | - | - | - | - | - | - | 14.91% | 14.38% | 13.91% | 13.88% | 13.99% | 14.67% | 14.53% | 14.38% | 13.86% | 14.52% | 14.41%
NSW1 | Pumped Hydro | 0.9948% | 3.179% | 4.441% | 54.55% | 22.38% | 25.1% | 24.92% | 28.6% | 24.81% | 26.71% | 25.87% | 27.99% | 25.15% | 26% | 27.35% | 26.63% | 26.59% | 25.07% | 26.03% | 24.74% | 25.48% | 25.28% | 24.77% | 27.25% | 26.62% | 27.28% | 25.78% | 27.03% | 26.98%
NSW1 | VPP | 7.14% | 8.894% | 7.392% | 9.363% | 9.575% | 9.491% | 9.157% | 8.869% | 7.789% | 7.885% | 7.461% | 7.794% | 7.599% | 7.002% | 7.147% | 7.036% | 6.536% | 6.159% | 6.088% | 5.877% | 5.532% | 5.583% | 5.436% | 5.719% | 5.423% | 5.362% | 5.142% | 5.317% | 5.082%
Region | Technology | 2021-22 | 2022-23 | 2023-24 | 2024-25 | 2025-26 | 2026-27 | 2027-28 | 2028-29 | 2029-30 | 2030-31 | 2031-32 | 2032-33 | 2033-34 | 2034-35 | 2035-36 | 2036-37 | 2037-38 | 2038-39 | 2039-40 | 2040-41 | 2041-42 | 2042-43 | 2043-44 | 2044-45 | 2045-46 | 2046-47 | 2047-48 | 2048-49 | 2049-50
QLD1 | Black Coal | 62.34% | 56.96% | 60.85% | 71.15% | 71.21% | 70.89% | 65.04% | 71.88% | 66.81% | 64.22% | 62.42% | 67.4% | 70.04% | 67.53% | 67.57% | 67.81% | 70.67% | 71.92% | 68.13% | 68.02% | 66.24% | 68.56% | 64.88% | 63.28% | 61.67% | 61.7% | 59.23% | 58.13% | 54.5%
QLD1 | Brown Coal | bar: 2021-22 to 2049-50
QLD1 | CCGT | 8.33% | 8.33% | 9.298% | 11.03% | 9.41% | 9.663% | 9.275% | 11.38% | 9.376% | 9.678% | 10.32% | 22.67% | 25.02% | 24.12% | 22.51% | 26.52% | 39.03% | 38.04% | 33.61% | 35.51% | 38.97% | 41.27% | 40.41% | 36.9% | 51.08% | 60.92% | 61.08% | 60.92% | 60.92%
QLD1 | Gas - Steam | 5.044% | 5.044% | 10.02% | 9.894% | 9.894% | 9.894% | 9.921% | 9.894% | 9.894% | 9.894% | 9.921% | 9.894% | 9.894% | 9.894% | 9.921% | 11.67% | 24.76% | 27.02% | 23.48% | 26.05% | 28.49% | 33.56% | 33.15% | 26.58% | 36.52% | - | - | - | -
QLD1 | OCGT / Diesel | 2.193e-07% | 2.271e-07% | 0.009978% | 0.1875% | 0.08474% | 0.1265% | 0.05265% | 0.3084% | 0.04457% | 0.1157% | 0.1334% | 1.157% | 0.7855% | 0.4823% | 0.7581% | 1.75% | 6.126% | 6.332% | 9.481% | 8.692% | 9.308% | 13.59% | 14.04% | 13.76% | 16.92% | 18.54% | 17.9% | 17.02% | 17.09%
QLD1 | Hydro | 51.22% | 51% | 51.01% | 50.58% | 50.37% | 50.16% | 50.15% | 49.74% | 49.52% | 48.46% | 49.36% | 48.93% | 48.73% | 48.52% | 48.48% | 48.09% | 41.37% | 41.49% | 41.12% | 40.92% | 40.91% | - | - | - | - | - | - | - | -
QLD1 | Wind | 36.02% | 34.98% | 34.93% | 34.47% | 42.92% | 44.08% | 46.1% | 43.71% | 41.41% | 42.73% | 41.7% | 39.46% | 35.66% | 41.34% | 40.64% | 43.74% | 43.36% | 43.03% | 44.06% | 41.44% | 39.19% | 33.17% | 38.92% | 39.43% | 42.02% | 41.74% | 41.73% | 42.16% | 37.5%
QLD1 | Solar PV | 31.43% | 30.43% | 31.03% | 29.65% | 30.07% | 31.49% | 31.87% | 26.62% | 28.83% | 29.98% | 30.46% | 30.92% | 29.58% | 30.04% | 31.54% | 31.76% | 26.34% | 28.4% | 29.58% | 30.18% | 30.14% | 28.45% | 28.23% | 29.53% | 29.38% | 25.25% | 26.87% | 27.81% | 27.79%
QLD1 | Grid Battery | - | 14.74% | 14.92% | 18.71% | 19.81% | 19.47% | 18.99% | 18.79% | 18.01% | 18.09% | 17.84% | 18.29% | 18.09% | 18.48% | 18.29% | 18.39% | 15.19% | 15.4% | 15.3% | 15.25% | 14.93% | 14.8% | 14.93% | 14.84% | 14.55% | 13.37% | 13.85% | 13.7% | 14.1%
QLD1 | Pumped Hydro | 0.555% | 1.239% | 2.124% | 10.29% | 10.43% | 8.743% | 7.573% | 10.93% | 9.086% | 10.25% | 9.702% | 14.13% | 13.62% | 13.35% | 14.44% | 13.99% | 19.27% | 19.45% | 20.35% | 19% | 20.4% | 22.56% | 21.85% | 21.91% | 21.29% | 18.35% | 18.5% | 19.53% | 20.24%
QLD1 | VPP | 6.698% | 7.595% | 7.373% | 9.492% | 10.2% | 10.01% | 9.682% | 9.455% | 8.901% | 8.773% | 8.813% | 8.869% | 8.633% | 8.748% | 8.412% | 8.286% | 6.331% | 6.274% | 6.168% | 6.059% | 5.993% | 6.043% | 5.932% | 5.734% | 5.295% | 4.414% | 4.686% | 4.702% | 4.208%
Region | Technology | 2021-22 | 2022-23 | 2023-24 | 2024-25 | 2025-26 | 2026-27 | 2027-28 | 2028-29 | 2029-30 | 2030-31 | 2031-32 | 2032-33 | 2033-34 | 2034-35 | 2035-36 | 2036-37 | 2037-38 | 2038-39 | 2039-40 | 2040-41 | 2041-42 | 2042-43 | 2043-44 | 2044-45 | 2045-46 | 2046-47 | 2047-48 | 2048-49 | 2049-50
VIC1 | Black Coal | bar: 2021-22 to 2049-50
VIC1 | Brown Coal | 71.35% | 67.54% | 68.35% | 68.74% | 72.35% | 74.22% | 72.42% | 71.4% | 70.31% | 73.8% | 72.17% | 71.08% | 72.83% | 72.27% | 74.3% | 70.13% | 65.05% | 67.2% | 59.08% | 62.86% | 69.52% | 68.12% | 64.97% | 65.28% | 61.63% | 63.81% | 64.4% | - | -
VIC1 | CCGT | bar: 2021-22 to 2049-50
VIC1 | Gas - Steam | 0.1869% | 0.07927% | 0.2219% | 0.4325% | 0.1242% | 0.3579% | 0.1839% | 0.4342% | 0.007595% | 0.1211% | 0.04098% | 0.5191% | 0.3874% | 0.3438% | 1.267% | 1.091% | 2.632% | 2.478% | - | - | - | - | - | - | - | - | - | - | -
VIC1 | OCGT / Diesel | 0.0469% | 2.164e-07% | 0.05433% | 0.02295% | 0.01559% | 0.05287% | 0.02907% | 0.01483% | 3.352e-07% | 3.47e-07% | 3.553e-07% | 0.2405% | 0.09282% | 0.1117% | 0.2124% | 0.1514% | 0.4261% | 0.161% | 1.543% | 1.13% | 0.91% | 0.4954% | 2.607% | 1.814% | 1.721% | 1.245% | 1.646% | 16.35% | 17.66%
VIC1 | Hydro | 14.06% | 14.1% | 12.75% | 15.74% | 16.05% | 15.18% | 15.37% | 19.35% | 16.04% | 13.7% | 13.78% | 12.44% | 15.23% | 15.7% | 14.85% | 14.88% | 18.71% | 15.52% | 13.32% | 13.27% | 12.05% | 14.75% | 15.26% | 14.38% | 14.45% | 18.11% | 15.05% | 12.91% | 12.91%
VIC1 | Wind | 35.94% | 36.56% | 31.51% | 32.39% | 33.14% | 34.34% | 35.85% | 32.35% | 32.63% | 31.43% | 35.13% | 30.96% | 31.99% | 32.38% | 33.76% | 34.21% | 32.41% | 34.78% | 33.2% | 34.2% | 30.55% | 29.68% | 31.08% | 33.52% | 32.85% | 31.9% | 33.08% | 32.35% | 32.42%
VIC1 | Solar PV | 27.59% | 27.39% | 28.46% | 27.27% | 25.9% | 27.24% | 27.86% | 26.09% | 27.05% | 27.59% | 27.43% | 28.48% | 27.25% | 25.9% | 27.37% | 27.82% | 26.09% | 27.01% | 27.63% | 27.4% | 28.21% | 26.5% | 25.48% | 27.15% | 26.28% | 23.73% | 23.18% | 25.08% | 24.81%
VIC1 | Grid Battery | 23.3% | 5.296% | 5.348% | 6.332% | 6.271% | 6.419% | 6.045% | 5.695% | 5.139% | 5.229% | 5.008% | 5.293% | 4.967% | 4.661% | 5.004% | 5.118% | 4.682% | 4.51% | 4.37% | 4.181% | 8.548% | 13.89% | 13.69% | 14.82% | 14.57% | 14.35% | 14.38% | 13.52% | 12.99%
VIC1 | Pumped Hydro | - | - | - | - | - | - | - | - | - | - | - | - | - | - | - | - | 27.63% | 27.92% | 28.93% | 27.27% | 27.87% | 27.05% | 25.12% | 25.87% | 26.7% | 26.36% | 27.05% | 24.94% | 24.07%
VIC1 | VPP | 8.514% | 9.379% | 8.988% | 10.58% | 10.97% | 10.7% | 9.71% | 9.083% | 8.28% | 8.26% | 8.108% | 8.342% | 8.252% | 7.65% | 7.951% | 7.783% | 7.084% | 6.91% | 6.513% | 6.245% | 5.844% | 5.724% | 5.367% | 5.818% | 5.544% | 5.369% | 5.36% | 4.917% | 4.312%
Region | Technology | 2021-22 | 2022-23 | 2023-24 | 2024-25 | 2025-26 | 2026-27 | 2027-28 | 2028-29 | 2029-30 | 2030-31 | 2031-32 | 2032-33 | 2033-34 | 2034-35 | 2035-36 | 2036-37 | 2037-38 | 2038-39 | 2039-40 | 2040-41 | 2041-42 | 2042-43 | 2043-44 | 2044-45 | 2045-46 | 2046-47 | 2047-48 | 2048-49 | 2049-50
SA1 | Black Coal | bar: 2021-22 to 2049-50
SA1 | Brown Coal | bar: 2021-22 to 2049-50
SA1 | CCGT | 17.95% | 17.95% | 12.37% | 9.7% | 9.7% | 9.7% | 9.727% | 9.7% | 9.7% | 9.7% | 9.727% | 19.74% | 18.75% | 24.61% | 15.89% | 18.52% | - | - | - | - | - | - | - | - | - | - | - | - | -
SA1 | Gas - Steam | 9.36% | 9.628% | 9.249% | 1.164% | 1.164% | 1.164% | 1.167% | 1.164% | 1.164% | 1.164% | 1.167% | 2.523% | 1.625% | 3.665% | - | - | - | - | - | - | - | - | - | - | - | - | - | - | -
SA1 | OCGT / Diesel | 0.3691% | 0.1962% | 0.7683% | 0.1086% | 0.06277% | 0.1391% | 0.0618% | 0.1357% | 0.01155% | 0.05755% | 0.02703% | 2.626% | 1.971% | 4.729% | 3.139% | 3.342% | 10.36% | 12.04% | 14.09% | 13.13% | 12.42% | 15.22% | 18.6% | 6.959% | 7.322% | 7.38% | 10.5% | 14.27% | 14.46%
SA1 | Hydro | bar: 2021-22 to 2049-50
SA1 | Wind | 34.88% | 34.46% | 30.54% | 33.89% | 33.05% | 36.47% | 36.94% | 34.57% | 33.74% | 34.2% | 36.04% | 32.62% | 33.15% | 31.67% | 35.67% | 35.76% | 35.01% | 35.71% | 35.86% | 37.7% | 34.07% | 32.62% | 30.85% | 34.76% | 34.75% | 33.92% | 34.32% | 32.07% | 33.6%
SA1 | Solar PV | 30.63% | 29.1% | 29.37% | 28.19% | 27.51% | 28.16% | 29.03% | 27.61% | 28.77% | 29.03% | 29.15% | 29.61% | 28.19% | 27.51% | 28.21% | 28.99% | 27.61% | 28.79% | 29.07% | 27.75% | 28.23% | 25.47% | 23.51% | 23.6% | 22.94% | 20.45% | 19.9% | 18.57% | 19.51%
SA1 | Grid Battery | 5.759% | 5.918% | 6.259% | 6.684% | 6.602% | 6.707% | 6.184% | 5.984% | 5.253% | 6.085% | 5.943% | 6.043% | 6.106% | 5.189% | 5.549% | 5.686% | 5.389% | 5.348% | 11.77% | 11.23% | 12.3% | 12.24% | 12.03% | 12.51% | 12.69% | 12.37% | 12.23% | 12% | 11.38%
SA1 | Pumped Hydro | bar: 2021-22 to 2049-50
SA1 | VPP | 9.58% | 10.26% | 10.56% | 10.55% | 10.61% | 10.22% | 9.379% | 9.064% | 7.927% | 8.016% | 7.991% | 7.994% | 7.798% | 7.156% | 7.663% | 7.358% | 7.051% | 6.75% | 5.971% | 5.51% | 4.96% | 5.015% | 4.802% | 5.149% | 5.005% | 4.817% | 4.683% | 4.615% | 3.946%
Region | Technology | 2021-22 | 2022-23 | 2023-24 | 2024-25 | 2025-26 | 2026-27 | 2027-28 | 2028-29 | 2029-30 | 2030-31 | 2031-32 | 2032-33 | 2033-34 | 2034-35 | 2035-36 | 2036-37 | 2037-38 | 2038-39 | 2039-40 | 2040-41 | 2041-42 | 2042-43 | 2043-44 | 2044-45 | 2045-46 | 2046-47 | 2047-48 | 2048-49 | 2049-50
TAS1 | Black Coal | bar: 2021-22 to 2049-50
TAS1 | Brown Coal | bar: 2021-22 to 2049-50
TAS1 | CCGT | 9.732e-07% | 9.632e-07% | 9.834e-07% | 9.838e-07% | 9.756e-07% | 9.842e-07% | 1.023e-06% | 1.062e-06% | 1.104e-06% | 1.129e-06% | 1.129e-06% | 1.184e-06% | 1.21e-06% | 1.246e-06% | 1.296e-06% | 1.342e-06% | 1.406e-06% | 1.466e-06% | 1.603e-06% | 1.615e-06% | 1.746e-06% | 1.77e-06% | 1.851e-06% | 1.93e-06% | 2.015e-06% | 2.117e-06% | 2.223e-06% | 2.355e-06% | 2.426e-06%
TAS1 | Gas - Steam | bar: 2021-22 to 2049-50
TAS1 | OCGT / Diesel | 9.075e-07% | 8.791e-07% | 9.207e-07% | 9.382e-07% | 9.138e-07% | 9.608e-07% | 1.001e-06% | 1.041e-06% | 1.087e-06% | 1.117e-06% | 1.103e-06% | 0.008098% | 1.191e-06% | 1.229e-06% | 1.276e-06% | 1.318e-06% | 1.391e-06% | 1.429e-06% | 1.517e-06% | 3.899e-06% | 0.01129% | 4.276e-06% | 4.482e-06% | 4.688e-06% | 4.825e-06% | 5.12e-06% | 5.356e-06% | 0.04638% | 5.823e-06%
TAS1 | Hydro | 36.54% | 37.85% | 39.6% | 45.31% | 48.42% | 43.42% | 44.82% | 45.27% | 40.74% | 38.74% | 35.87% | 36.21% | 34.48% | 31.36% | 29% | 26.23% | 27.87% | 27.02% | 27.21% | 23.75% | 26.13% | 25.25% | 23.34% | 23.43% | 21.67% | 23.8% | 22.91% | 23.85% | 20.95%
TAS1 | Wind | 26.66% | 32.22% | 32.49% | 34.77% | 37.95% | 39.43% | 41.1% | 39.19% | 39.34% | 38.2% | 42.25% | 39.16% | 38.54% | 40.19% | 39.63% | 39.97% | 37.01% | 35.82% | 33.72% | 34.8% | 33.4% | 32.82% | 34.01% | 35.32% | 35.91% | 33.79% | 33.7% | 32.01% | 33.27%
TAS1 | Solar PV | bar: 2021-22 to 2049-50
TAS1 | Grid Battery | bar: 2021-22 to 2049-50
TAS1 | Pumped Hydro | bar: 2021-22 to 2049-50
TAS1 | VPP | - | 3.454% | 1.561% | 2.062% | 2.396% | 2.813% | 2.447% | 2.572% | 3.078% | 3.352% | 4.46% | 4.811% | 4.858% | 5.31% | 5.731% | 6.28% | 5.893% | 5.746% | 5.578% | 5.819% | 5.807% | 5.762% | 5.549% | 5.399% | 5.776% | 5.533% | 5.223% | 5.053% | 5.085%
Explicitly modelled pumping
Region | Technology | 2021-22 | 2022-23 | 2023-24 | 2024-25 | 2025-26 | 2026-27 | 2027-28 | 2028-29 | 2029-30 | 2030-31 | 2031-32 | 2032-33 | 2033-34 | 2034-35 | 2035-36 | 2036-37 | 2037-38 | 2038-39 | 2039-40 | 2040-41 | 2041-42 | 2042-43 | 2043-44 | 2044-45 | 2045-46 | 2046-47 | 2047-48 | 2048-49 | 2049-50
NEM | Grid Battery pump | 11.68% | 7.206% | 7.361% | 8.483% | 8.432% | 8.581% | 8.071% | 7.674% | 6.922% | 7.336% | 7.112% | 7.362% | 7.25% | 6.639% | 7.053% | 7.203% | 12.43% | 12.45% | 13.63% | 13.26% | 15.05% | 16.17% | 16.13% | 16.75% | 16.61% | 15.84% | 15.99% | 15.92% | 15.86%
NEM | Pumped Hydro Pump | 1.152% | 3.703% | 5.068% | 30.36% | 23.28% | 26.48% | 27.44% | 30.6% | 28.96% | 30.78% | 30.82% | 33.74% | 31.94% | 31.24% | 34.29% | 33.84% | 31.96% | 30.71% | 32.17% | 30.79% | 31.32% | 32.38% | 30.29% | 33.6% | 33.15% | 31.46% | 30.4% | 31.67% | 31.28%
NEM | VPP pump | 9.251% | 10.78% | 9.894% | 11.65% | 12% | 11.78% | 11.12% | 10.65% | 9.635% | 9.678% | 9.515% | 9.733% | 9.567% | 9.052% | 9.216% | 9.062% | 8.046% | 7.762% | 7.441% | 7.208% | 6.813% | 6.824% | 6.557% | 6.829% | 6.491% | 6.104% | 6.086% | 5.96% | 5.433%
Region | Technology | 2021-22 | 2022-23 | 2023-24 | 2024-25 | 2025-26 | 2026-27 | 2027-28 | 2028-29 | 2029-30 | 2030-31 | 2031-32 | 2032-33 | 2033-34 | 2034-35 | 2035-36 | 2036-37 | 2037-38 | 2038-39 | 2039-40 | 2040-41 | 2041-42 | 2042-43 | 2043-44 | 2044-45 | 2045-46 | 2046-47 | 2047-48 | 2048-49 | 2049-50
NSW1 | Grid Battery pump | - | - | - | - | - | - | - | - | - | - | - | - | - | - | - | - | - | - | 17.54% | 16.97% | 16.4% | 16.3% | 16.45% | 17.26% | 17.14% | 16.88% | 16.35% | 17.03% | 16.96%
NSW1 | Pumped Hydro Pump | 1.302% | 4.612% | 5.984% | 38.04% | 24.26% | 28.51% | 29.95% | 32.71% | 30.35% | 32.15% | 32.28% | 34.76% | 32.86% | 32.13% | 35.31% | 34.89% | 33.31% | 31.62% | 33.13% | 31.89% | 32.12% | 33.45% | 30.97% | 36.04% | 35.42% | 35.41% | 33.3% | 35.33% | 34.53%
NSW1 | VPP pump | 8.569% | 10.7% | 8.856% | 11.24% | 11.49% | 11.39% | 11.01% | 10.63% | 9.349% | 9.464% | 8.979% | 9.335% | 9.122% | 8.416% | 8.566% | 8.445% | 7.866% | 7.393% | 7.288% | 7.074% | 6.64% | 6.691% | 6.518% | 6.864% | 6.524% | 6.422% | 6.19% | 6.363% | 6.1%
Region | Technology | 2021-22 | 2022-23 | 2023-24 | 2024-25 | 2025-26 | 2026-27 | 2027-28 | 2028-29 | 2029-30 | 2030-31 | 2031-32 | 2032-33 | 2033-34 | 2034-35 | 2035-36 | 2036-37 | 2037-38 | 2038-39 | 2039-40 | 2040-41 | 2041-42 | 2042-43 | 2043-44 | 2044-45 | 2045-46 | 2046-47 | 2047-48 | 2048-49 | 2049-50
QLD1 | Grid Battery pump | - | 18.19% | 18.36% | 23.1% | 24.47% | 24.02% | 23.45% | 23.19% | 22.24% | 22.33% | 22.07% | 22.54% | 22.33% | 22.81% | 22.59% | 22.71% | 17.95% | 18.1% | 18.04% | 17.96% | 17.56% | 17.43% | 17.57% | 17.45% | 17.11% | 15.76% | 16.26% | 16.15% | 16.56%
QLD1 | Pumped Hydro Pump | 0.8954% | 2.144% | 3.497% | 17.18% | 17.46% | 14.59% | 12.69% | 18.24% | 15.19% | 17.13% | 16.26% | 23.58% | 22.76% | 22.33% | 24.14% | 23.39% | 26.39% | 26.4% | 27.71% | 25.87% | 27.58% | 29.68% | 28.6% | 28.66% | 27.94% | 23.87% | 23.93% | 25.39% | 26.1%
QLD1 | VPP pump | 8.039% | 9.139% | 8.833% | 11.39% | 12.25% | 12.01% | 11.64% | 11.34% | 10.68% | 10.53% | 10.6% | 10.63% | 10.36% | 10.5% | 10.1% | 9.945% | 7.62% | 7.512% | 7.404% | 7.273% | 7.192% | 7.262% | 7.123% | 6.879% | 6.348% | 5.309% | 5.614% | 5.654% | 5.04%
Region | Technology | 2021-22 | 2022-23 | 2023-24 | 2024-25 | 2025-26 | 2026-27 | 2027-28 | 2028-29 | 2029-30 | 2030-31 | 2031-32 | 2032-33 | 2033-34 | 2034-35 | 2035-36 | 2036-37 | 2037-38 | 2038-39 | 2039-40 | 2040-41 | 2041-42 | 2042-43 | 2043-44 | 2044-45 | 2045-46 | 2046-47 | 2047-48 | 2048-49 | 2049-50
VIC1 | Grid Battery pump | 28.67% | 6.556% | 6.584% | 7.825% | 7.736% | 7.923% | 7.481% | 7.013% | 6.345% | 6.455% | 6.2% | 6.516% | 6.15% | 5.737% | 6.178% | 6.319% | 5.781% | 5.586% | 5.378% | 5.178% | 10.09% | 16.39% | 16.06% | 17.43% | 17.19% | 16.84% | 16.97% | 15.89% | 15.28%
VIC1 | Pumped Hydro Pump | - | - | - | - | - | - | - | - | - | - | - | - | - | - | - | - | 34.54% | 35.07% | 36.01% | 34.26% | 34.7% | 33.97% | 31.24% | 32.35% | 33.53% | 32.78% | 33.99% | 31.08% | 30.08%
VIC1 | VPP pump | 10.22% | 11.28% | 10.77% | 12.72% | 13.16% | 12.84% | 11.68% | 10.88% | 9.938% | 9.914% | 9.755% | 9.992% | 9.927% | 9.162% | 9.543% | 9.341% | 8.503% | 8.315% | 7.798% | 7.516% | 6.995% | 6.891% | 6.423% | 6.983% | 6.675% | 6.425% | 6.452% | 5.883% | 5.175%
Region | Technology | 2021-22 | 2022-23 | 2023-24 | 2024-25 | 2025-26 | 2026-27 | 2027-28 | 2028-29 | 2029-30 | 2030-31 | 2031-32 | 2032-33 | 2033-34 | 2034-35 | 2035-36 | 2036-37 | 2037-38 | 2038-39 | 2039-40 | 2040-41 | 2041-42 | 2042-43 | 2043-44 | 2044-45 | 2045-46 | 2046-47 | 2047-48 | 2048-49 | 2049-50
SA1 | Grid Battery pump | 7.093% | 7.324% | 7.71% | 8.261% | 8.141% | 8.28% | 7.651% | 7.371% | 6.485% | 7.512% | 7.357% | 7.441% | 7.538% | 6.406% | 6.851% | 7.02% | 6.653% | 6.62% | 13.94% | 13.33% | 14.5% | 14.48% | 14.15% | 14.76% | 15.01% | 14.55% | 14.48% | 14.11% | 13.43%
SA1 | Pumped Hydro Pump | bar: 2021-22 to 2049-50
SA1 | VPP pump | 11.5% | 12.34% | 12.66% | 12.67% | 12.72% | 12.26% | 11.28% | 10.86% | 9.515% | 9.622% | 9.614% | 9.574% | 9.36% | 8.589% | 9.198% | 8.831% | 8.463% | 8.122% | 7.147% | 6.632% | 5.934% | 6.032% | 5.752% | 6.182% | 6.024% | 5.764% | 5.639% | 5.521% | 4.736%
Region | Technology | 2021-22 | 2022-23 | 2023-24 | 2024-25 | 2025-26 | 2026-27 | 2027-28 | 2028-29 | 2029-30 | 2030-31 | 2031-32 | 2032-33 | 2033-34 | 2034-35 | 2035-36 | 2036-37 | 2037-38 | 2038-39 | 2039-40 | 2040-41 | 2041-42 | 2042-43 | 2043-44 | 2044-45 | 2045-46 | 2046-47 | 2047-48 | 2048-49 | 2049-50
TAS1 | Grid Battery pump | bar: 2021-22 to 2049-50
TAS1 | Pumped Hydro Pump | bar: 2021-22 to 2049-50
TAS1 | VPP pump | - | 4.168% | 1.861% | 2.495% | 2.863% | 3.374% | 2.961% | 3.068% | 3.694% | 4.023% | 5.353% | 5.797% | 5.833% | 6.376% | 6.859% | 7.559% | 7.054% | 6.896% | 6.694% | 6.984% | 6.97% | 6.93% | 6.652% | 6.476% | 6.95% | 6.623% | 6.287% | 6.047% | 6.104%
Non-controllable capacity
Region | Technology | 2021-22 | 2022-23 | 2023-24 | 2024-25 | 2025-26 | 2026-27 | 2027-28 | 2028-29 | 2029-30 | 2030-31 | 2031-32 | 2032-33 | 2033-34 | 2034-35 | 2035-36 | 2036-37 | 2037-38 | 2038-39 | 2039-40 | 2040-41 | 2041-42 | 2042-43 | 2043-44 | 2044-45 | 2045-46 | 2046-47 | 2047-48 | 2048-49 | 2049-50
NEM | Distributed PV | 15.77% | 16.13% | 16.31% | 15.86% | 15.31% | 16.39% | 16.4% | 14.89% | 15.69% | 16.31% | 16.53% | 16.71% | 16.17% | 15.67% | 16.78% | 16.8% | 15.17% | 15.97% | 16.63% | 16.87% | 16.95% | 16.51% | 15.94% | 17.04% | 17% | 15.32% | 16.09% | 16.78% | 17.01%
NEM | Behind the meter battery | 5.748% | 5.692% | 5.637% | 5.571% | 5.54% | 5.531% | 5.51% | 5.445% | 5.434% | 5.4% | 5.428% | 5.333% | 5.256% | 5.16% | 5.074% | 4.963% | 4.868% | 4.799% | 4.763% | 4.713% | 4.686% | 4.66% | 4.646% | 4.581% | 4.527% | 4.461% | 4.415% | 4.344% | 4.278%
NEM | Behind the meter battery pump | 4.884% | 4.836% | 4.789% | 4.733% | 4.706% | 4.698% | 4.681% | 4.626% | 4.616% | 4.587% | 4.612% | 4.531% | 4.464% | 4.383% | 4.31% | 4.216% | 4.136% | 4.077% | 4.045% | 4.004% | 3.981% | 3.957% | 3.948% | 3.891% | 3.845% | 3.789% | 3.751% | 3.691% | 3.634%
Region | Technology | 2021-22 | 2022-23 | 2023-24 | 2024-25 | 2025-26 | 2026-27 | 2027-28 | 2028-29 | 2029-30 | 2030-31 | 2031-32 | 2032-33 | 2033-34 | 2034-35 | 2035-36 | 2036-37 | 2037-38 | 2038-39 | 2039-40 | 2040-41 | 2041-42 | 2042-43 | 2043-44 | 2044-45 | 2045-46 | 2046-47 | 2047-48 | 2048-49 | 2049-50
NSW1 | Distributed PV | 15.89% | 16.59% | 16.28% | 16.1% | 15.42% | 17.11% | 16.87% | 15.03% | 15.45% | 16.39% | 17.13% | 16.7% | 16.38% | 15.81% | 17.37% | 17.11% | 15.24% | 15.71% | 16.66% | 17.39% | 16.89% | 16.65% | 16% | 17.57% | 17.26% | 15.35% | 15.79% | 16.75% | 17.46%
NSW1 | Behind the meter battery | 5.743% | 5.655% | 5.625% | 5.578% | 5.567% | 5.568% | 5.534% | 5.457% | 5.423% | 5.371% | 5.388% | 5.278% | 5.194% | 5.093% | 5.007% | 4.898% | 4.816% | 4.746% | 4.723% | 4.676% | 4.646% | 4.616% | 4.599% | 4.534% | 4.479% | 4.414% | 4.361% | 4.297% | 4.233%
NSW1 | Behind the meter battery pump | 4.879% | 4.803% | 4.778% | 4.739% | 4.729% | 4.729% | 4.701% | 4.635% | 4.607% | 4.563% | 4.579% | 4.484% | 4.41% | 4.328% | 4.251% | 4.161% | 4.092% | 4.033% | 4.011% | 3.973% | 3.947% | 3.919% | 3.909% | 3.854% | 3.802% | 3.751% | 3.706% | 3.65% | 3.594%
Region | Technology | 2021-22 | 2022-23 | 2023-24 | 2024-25 | 2025-26 | 2026-27 | 2027-28 | 2028-29 | 2029-30 | 2030-31 | 2031-32 | 2032-33 | 2033-34 | 2034-35 | 2035-36 | 2036-37 | 2037-38 | 2038-39 | 2039-40 | 2040-41 | 2041-42 | 2042-43 | 2043-44 | 2044-45 | 2045-46 | 2046-47 | 2047-48 | 2048-49 | 2049-50
QLD1 | Distributed PV | 16.23% | 17.23% | 17.2% | 16.55% | 16.67% | 17.73% | 17.8% | 14.99% | 16.26% | 16.82% | 17.72% | 17.58% | 16.78% | 16.96% | 18.05% | 18.11% | 15.29% | 16.67% | 17.29% | 18.16% | 17.93% | 17.24% | 17.36% | 18.37% | 18.37% | 15.48% | 16.85% | 17.47% | 18.34%
QLD1 | Behind the meter battery | 5.678% | 5.582% | 5.557% | 5.521% | 5.512% | 5.514% | 5.493% | 5.432% | 5.405% | 5.391% | 5.428% | 5.338% | 5.269% | 5.176% | 5.092% | 4.973% | 4.875% | 4.794% | 4.746% | 4.725% | 4.712% | 4.699% | 4.696% | 4.635% | 4.584% | 4.527% | 4.479% | 4.407% | 4.348%
QLD1 | Behind the meter battery pump | 4.822% | 4.742% | 4.72% | 4.691% | 4.681% | 4.683% | 4.665% | 4.616% | 4.593% | 4.577% | 4.611% | 4.536% | 4.474% | 4.395% | 4.325% | 4.224% | 4.141% | 4.073% | 4.032% | 4.015% | 4.005% | 3.989% | 3.99% | 3.937% | 3.896% | 3.844% | 3.807% | 3.745% | 3.692%
Region | Technology | 2021-22 | 2022-23 | 2023-24 | 2024-25 | 2025-26 | 2026-27 | 2027-28 | 2028-29 | 2029-30 | 2030-31 | 2031-32 | 2032-33 | 2033-34 | 2034-35 | 2035-36 | 2036-37 | 2037-38 | 2038-39 | 2039-40 | 2040-41 | 2041-42 | 2042-43 | 2043-44 | 2044-45 | 2045-46 | 2046-47 | 2047-48 | 2048-49 | 2049-50
VIC1 | Distributed PV | 14.6% | 14.16% | 14.99% | 14.63% | 13.83% | 14.71% | 14.77% | 14.23% | 15.01% | 15.58% | 14.94% | 15.73% | 15.23% | 14.39% | 15.27% | 15.35% | 14.57% | 15.22% | 15.82% | 15.22% | 15.93% | 15.53% | 14.6% | 15.51% | 15.5% | 14.74% | 15.37% | 16% | 15.33%
VIC1 | Behind the meter battery | 5.776% | 5.713% | 5.667% | 5.611% | 5.588% | 5.591% | 5.599% | 5.543% | 5.541% | 5.5% | 5.521% | 5.438% | 5.364% | 5.266% | 5.181% | 5.068% | 4.961% | 4.893% | 4.856% | 4.792% | 4.76% | 4.735% | 4.72% | 4.654% | 4.604% | 4.535% | 4.493% | 4.42% | 4.35%
VIC1 | Behind the meter battery pump | 4.909% | 4.855% | 4.816% | 4.768% | 4.748% | 4.751% | 4.757% | 4.709% | 4.705% | 4.672% | 4.689% | 4.621% | 4.559% | 4.472% | 4.403% | 4.307% | 4.217% | 4.154% | 4.124% | 4.068% | 4.044% | 4.021% | 4.01% | 3.953% | 3.91% | 3.851% | 3.816% | 3.755% | 3.695%
Region | Technology | 2021-22 | 2022-23 | 2023-24 | 2024-25 | 2025-26 | 2026-27 | 2027-28 | 2028-29 | 2029-30 | 2030-31 | 2031-32 | 2032-33 | 2033-34 | 2034-35 | 2035-36 | 2036-37 | 2037-38 | 2038-39 | 2039-40 | 2040-41 | 2041-42 | 2042-43 | 2043-44 | 2044-45 | 2045-46 | 2046-47 | 2047-48 | 2048-49 | 2049-50
SA1 | Distributed PV | 16.93% | 17.17% | 17.71% | 17.12% | 16.19% | 16.82% | 17.34% | 16.48% | 17.3% | 17.53% | 17.53% | 17.98% | 17.32% | 16.39% | 17.08% | 17.64% | 16.81% | 17.61% | 17.85% | 17.82% | 18.27% | 17.65% | 16.69% | 17.32% | 17.86% | 16.97% | 17.75% | 18% | 17.98%
SA1 | Behind the meter battery | 5.793% | 5.815% | 5.7% | 5.557% | 5.445% | 5.366% | 5.32% | 5.251% | 5.291% | 5.29% | 5.345% | 5.244% | 5.158% | 5.071% | 4.977% | 4.871% | 4.765% | 4.72% | 4.664% | 4.587% | 4.547% | 4.499% | 4.482% | 4.4% | 4.344% | 4.253% | 4.22% | 4.138% | 4.064%
SA1 | Behind the meter battery pump | 4.922% | 4.94% | 4.844% | 4.721% | 4.624% | 4.557% | 4.521% | 4.461% | 4.495% | 4.496% | 4.538% | 4.454% | 4.381% | 4.307% | 4.225% | 4.136% | 4.047% | 4.009% | 3.963% | 3.898% | 3.86% | 3.823% | 3.807% | 3.738% | 3.687% | 3.615% | 3.587% | 3.516% | 3.452%
Region | Technology | 2021-22 | 2022-23 | 2023-24 | 2024-25 | 2025-26 | 2026-27 | 2027-28 | 2028-29 | 2029-30 | 2030-31 | 2031-32 | 2032-33 | 2033-34 | 2034-35 | 2035-36 | 2036-37 | 2037-38 | 2038-39 | 2039-40 | 2040-41 | 2041-42 | 2042-43 | 2043-44 | 2044-45 | 2045-46 | 2046-47 | 2047-48 | 2048-49 | 2049-50
TAS1 | Distributed PV | 13.91% | 13.69% | 14.24% | 14.25% | 13.43% | 14.24% | 14.41% | 13.95% | 13.99% | 14.25% | 14.08% | 14.44% | 14.34% | 13.61% | 14.44% | 14.48% | 14% | 14.1% | 14.4% | 14.2% | 14.6% | 14.54% | 13.75% | 14.59% | 14.57% | 14.08% | 14.15% | 14.48% | 14.3%
TAS1 | Behind the meter battery | 5.704% | 5.607% | 5.547% | 5.538% | 5.501% | 5.496% | 5.475% | 5.417% | 5.367% | 5.318% | 5.332% | 5.23% | 5.159% | 5.071% | 4.992% | 4.89% | 4.814% | 4.766% | 4.719% | 4.656% | 4.613% | 4.574% | 4.546% | 4.462% | 4.404% | 4.339% | 4.284% | 4.205% | 4.139%
TAS1 | Behind the meter battery pump | 4.846% | 4.765% | 4.713% | 4.703% | 4.675% | 4.669% | 4.651% | 4.604% | 4.558% | 4.518% | 4.532% | 4.443% | 4.383% | 4.307% | 4.241% | 4.155% | 4.092% | 4.048% | 4.011% | 3.958% | 3.916% | 3.885% | 3.863% | 3.789% | 3.743% | 3.686% | 3.64% | 3.572% | 3.515%

## BaseCase_Generation
Annual sent-out generation by technology (GWh) - BaseCase, Central Scenario
Explicitly modelled generation
Region | Technology | 2021-22 | 2022-23 | 2023-24 | 2024-25 | 2025-26 | 2026-27 | 2027-28 | 2028-29 | 2029-30 | 2030-31 | 2031-32 | 2032-33 | 2033-34 | 2034-35 | 2035-36 | 2036-37 | 2037-38 | 2038-39 | 2039-40 | 2040-41 | 2041-42 | 2042-43 | 2043-44 | 2044-45 | 2045-46 | 2046-47 | 2047-48 | 2048-49 | 2049-50
NEM | Black Coal | 90455.2938 | 79261.4694 | 79032.247 | 79629.6411 | 72261.5514 | 66262.5432 | 59179.4895 | 61761.8195 | 47797.1466 | 45114.6143 | 42839.7103 | 43048.0659 | 46355.7423 | 43980.8972 | 38985.0081 | 37572.9138 | 32421.8248 | 32545.3725 | 30823.1902 | 29751.0005 | 28448.4813 | 18930.8658 | 15839.8128 | 13426.8409 | 11112.235 | 9145.0999 | 8778.3897 | 8615.4231 | 8078.4278
NEM | Brown Coal | 29938.3147 | 28342.0482 | 28678.4516 | 22666.3444 | 23608.1187 | 22803.3194 | 22250.7775 | 21936.9891 | 21485.8203 | 21592.1336 | 21116.458 | 20796.2103 | 21309.5171 | 21146.2653 | 21739.545 | 20519.5113 | 19031.7522 | 19660.6035 | 17286.7221 | 18391.1482 | 20341.7629 | 19930.7727 | 19009.4916 | 19099.4365 | 18031.2736 | 18669.5209 | 12552.785 | 0 | 0
NEM | CCGT | 2252.5066 | 2252.5066 | 1906.8808 | 1976.0377 | 1760.142 | 1793.7201 | 1743.6345 | 2021.1352 | 1755.6872 | 1795.6752 | 1882.7462 | 4887.811 | 4984.5358 | 5413.9713 | 4387.9312 | 4529.7971 | 5451.4219 | 5487.4294 | 4344.7777 | 4527.9248 | 4893.9993 | 5309.7333 | 3504.6725 | 3182.0913 | 1521.4659 | 960.5245 | 963.1562 | 960.525 | 960.525
NEM | Gas - Steam | 701.2469 | 715.3088 | 731.6174 | 173.3193 | 159.8176 | 170.0514 | 162.8568 | 173.3962 | 154.7098 | 159.6832 | 156.5951 | 272.387 | 203.6699 | 344.6882 | 128.5142 | 133.6611 | 297.478 | 307.3223 | 172.7792 | 191.679 | 209.6042 | 246.9181 | 243.8993 | 195.6201 | 268.7559 | 0 | 0 | 0 | 0
NEM | OCGT / Diesel | 54.4534 | 24.6985 | 122.436 | 99.4734 | 35.8011 | 66.1252 | 28.3448 | 84.9153 | 8.9117 | 25.6588 | 24.8226 | 449.3239 | 278.9249 | 430.7272 | 411.7998 | 521.3445 | 1781.247 | 2134.8548 | 4347.2964 | 4790.2724 | 3773.3485 | 5799.2461 | 7912.423 | 4405.5627 | 5625.2323 | 8334.4168 | 10539.625 | 15077.9105 | 14648.9988
NEM | Hydro | 13127.2059 | 13510.8947 | 13443.2458 | 16128.3948 | 16843.8597 | 15412.9123 | 15707.268 | 17605.3624 | 15228.6645 | 14097.5466 | 13429.7528 | 13604.591 | 14115.8203 | 13645.8471 | 13106.4073 | 12262.9524 | 13759.6902 | 12215.927 | 11560.1847 | 10599.4902 | 10779.6526 | 11504.0428 | 11256.1798 | 11278.3678 | 10795.3874 | 12646.3527 | 11131.0624 | 10746.4709 | 9963.6896
NEM | Wind | 26800.9324 | 35728.7269 | 35378.6068 | 39923.2913 | 46747.6223 | 51949.6496 | 59007.4928 | 59165.5974 | 66382.966 | 68442.0537 | 72184.1101 | 69980.0899 | 69492.9298 | 74741.1605 | 80249.3341 | 86020.4556 | 94759.0708 | 94843.9203 | 97921.7651 | 98309.691 | 98425.9585 | 99195.2792 | 106938.1607 | 111807.3462 | 114913.7059 | 115775.6727 | 117788.9402 | 121012.0848 | 120549.4128
NEM | Solar PV | 14501.0477 | 17776.7644 | 18079.939 | 17335.5479 | 16977.4582 | 17976.588 | 18196.2271 | 16538.3136 | 26644.4374 | 27871.454 | 28323.4952 | 28429.1675 | 27387.0412 | 26679.4189 | 28465.1482 | 28237.4045 | 28760.7933 | 29770.0992 | 31183.1692 | 32493.0555 | 34729.9817 | 44905.9222 | 43404.9267 | 44932.7429 | 47325.0079 | 50762.1193 | 53392.1326 | 58601.1036 | 61056.4108
NEM | Grid Battery | 216.3475 | 306.2316 | 314.3554 | 360.9953 | 359.4389 | 365.6081 | 343.0691 | 327.6193 | 294.8545 | 296.8922 | 287.0252 | 298.7144 | 264.5398 | 231.2157 | 245.2394 | 250.4288 | 924.0429 | 928.7147 | 1356.1681 | 1298.7102 | 3829.3439 | 3752.2185 | 3748.6499 | 4672.9657 | 4628.7879 | 5681.0876 | 5733.5765 | 6642.5121 | 6621.6264
NEM | Pumped Hydro | 48.6287 | 128.7143 | 199.3972 | 1660.58 | 4989.6996 | 5450.3415 | 5355.6159 | 6257.5182 | 9756.6062 | 10526.325 | 10183.2027 | 11201.2563 | 10107.4016 | 10414.7043 | 10975.4374 | 10682.6306 | 13016.8581 | 12474.7551 | 13047.1919 | 12350.3919 | 13253.7444 | 14934.5502 | 14532.4573 | 16635.3751 | 16344.1179 | 16810.4001 | 16339.2761 | 18281.6272 | 18315.2055
NEM | VPP | 24.6756 | 43.0981 | 57.3036 | 94.8794 | 136.2184 | 183.0948 | 222.0543 | 271.2938 | 322.2031 | 393.7041 | 490.8696 | 586.0919 | 665.1016 | 714.3159 | 817.0796 | 890.448 | 867.7264 | 913.8018 | 950.7582 | 987.8935 | 1006.3589 | 1079.0705 | 1110.7952 | 1212.8815 | 1206.6018 | 1192.9142 | 1240.2032 | 1274.1234 | 1210.3393
Total excluding storage |  | 177831.0015 | 177612.4175 | 177373.4244 | 177932.0499 | 178394.3711 | 176434.9092 | 176276.091 | 179287.5288 | 179458.3435 | 179098.8194 | 179957.6903 | 181467.6465 | 184128.1814 | 186382.9756 | 187473.6879 | 189798.0403 | 196263.2782 | 196965.529 | 197639.8846 | 199054.2616 | 201602.789 | 205822.7802 | 208109.5666 | 208328.0083 | 209593.0638 | 216293.7068 | 215146.0911 | 215013.518 | 215257.4647
Region | Technology | 2021-22 | 2022-23 | 2023-24 | 2024-25 | 2025-26 | 2026-27 | 2027-28 | 2028-29 | 2029-30 | 2030-31 | 2031-32 | 2032-33 | 2033-34 | 2034-35 | 2035-36 | 2036-37 | 2037-38 | 2038-39 | 2039-40 | 2040-41 | 2041-42 | 2042-43 | 2043-44 | 2044-45 | 2045-46 | 2046-47 | 2047-48 | 2048-49 | 2049-50
NSW1 | Black Coal | 46079.8209 | 38717.0189 | 35717.1828 | 39453.6324 | 32049.0461 | 27560.2131 | 23672.8718 | 26929.927 | 15417.6782 | 13993.2656 | 12591.145 | 10386.1079 | 12413.2208 | 11254.6297 | 6240.9417 | 7598.6963 | 8302.6895 | 7999.8325 | 7572.2075 | 6535.1039 | 5843.137 | 0 | 0 | 0 | 0 | 0 | 0 | 0 | 0
NSW1 | Brown Coal | 0 | 0 | 0 | 0 | 0 | 0 | 0 | 0 | 0 | 0 | 0 | 0 | 0 | 0 | 0 | 0 | 0 | 0 | 0 | 0 | 0 | 0 | 0 | 0 | 0 | 0 | 0 | 0 | 0
NSW1 | CCGT | 33.6489 | 33.6489 | 101.2649 | 64.3621 | 63.5591 | 63.5591 | 63.7332 | 63.6103 | 63.5591 | 63.5591 | 63.7332 | 968.3699 | 799.6468 | 1076.5167 | 668.1165 | 1051.8987 | 1594.9534 | 1728.9301 | 1446.3851 | 1465.6338 | 1533.0597 | 1750.43 | 19.3316 | 0.00028353 | 0.00029749 | 0.00041769 | 0.00041823 | 0.00047475 | 0.00045768
NSW1 | Gas - Steam | 0 | 0 | 0 | 0 | 0 | 0 | 0 | 0 | 0 | 0 | 0 | 0 | 0 | 0 | 0 | 0 | 0 | 0 | 0 | 0 | 0 | 0 | 0 | 0 | 0 | 0 | 0 | 0 | 0
NSW1 | OCGT / Diesel | 0.18041 | 2.1886e-05 | 14.9955 | 50.6125 | 11.1254 | 18.6424 | 6.9163 | 13.7511 | 3.0649e-05 | 0.98261 | 3.3354e-05 | 35.017 | 17.9657 | 25.0762 | 85.9565 | 61.8927 | 271.2611 | 534.082 | 2055.5044 | 2708.7636 | 1491.1028 | 2789.8817 | 4362.5642 | 2129.8283 | 2163.3214 | 2888.7111 | 5107.3814 | 7757.9806 | 7622.145
NSW1 | Hydro | 1999.2933 | 2103.0892 | 1927.3034 | 2832.0833 | 2832.8269 | 2629.3559 | 2592.8134 | 3626.7506 | 2854.274 | 2612.8215 | 2524.1374 | 2892.7667 | 3228.3716 | 3327.1766 | 3454.0906 | 3192.5056 | 4002.3017 | 3257.5273 | 2990.9125 | 2771.133 | 2687.4107 | 3308.6691 | 3366.3483 | 3539.59 | 3413.7598 | 4103.8668 | 3369.4764 | 3204.5119 | 3034.2198
NSW1 | Wind | 6252.6978 | 9583.5911 | 11541.8218 | 13663.9743 | 17418.788 | 20680.2646 | 23236.6753 | 22487.5129 | 27329.4351 | 29295.104 | 30545.7422 | 30299.1309 | 29388.6382 | 31367.3788 | 32822.425 | 32696.7674 | 28975.1235 | 26867.4796 | 31473.258 | 32263.6124 | 35603.0537 | 35034.5344 | 36378.805 | 38228.139 | 39546.1137 | 34823.9417 | 33238.5751 | 36041.1052 | 36004.1331
NSW1 | Solar PV | 5342.8113 | 6499.59 | 6543.0269 | 6299.1536 | 5994.6271 | 6487.115 | 6521.684 | 6388.1613 | 15809.2607 | 16689.2428 | 17033.0873 | 16906.1314 | 16368.8935 | 15702.5339 | 16948.8906 | 16930.8087 | 16917.7432 | 17143.5 | 18114.4712 | 18405.7751 | 18339.3585 | 23731.4713 | 22711.9149 | 24313.96 | 24268.4743 | 26739.0312 | 27260.9557 | 31909.8642 | 32150.3429
NSW1 | Grid Battery | 7.6105e-05 | 7.9295e-05 | 7.9253e-05 | 7.8604e-05 | 7.7335e-05 | 7.8859e-05 | 9.5757e-05 | 0.00010361 | 0.00031707 | 0.00032733 | 0.0003304 | 0.00037596 | 0.00037572 | 0.0003781 | 0.00044145 | 0.00043915 | 0.0066806 | 0.0066244 | 35.8227 | 34.5464 | 916.9706 | 914.9452 | 922.3275 | 1241.2058 | 1229.8542 | 1216.8395 | 1172.562 | 1228.3983 | 1219.6228
NSW1 | Pumped Hydro | 20.9156 | 66.8436 | 93.3584 | 1146.8542 | 4468.9491 | 5013.7906 | 4977.4786 | 5711.7069 | 9302.9262 | 10014.5898 | 9698.7402 | 10495.6986 | 9427.5677 | 9747.8743 | 10254.4735 | 9984.1482 | 9970.9853 | 9399.3659 | 9761.1931 | 9275.3501 | 9554.1779 | 9478.001 | 9288.1223 | 10216.1377 | 9980.2166 | 10227.8528 | 9664.7554 | 10136.0117 | 10115.7115
NSW1 | VPP | 8.6917 | 15.3462 | 18.8838 | 34.4491 | 49.8492 | 67.8717 | 82.6402 | 100.6916 | 115.2025 | 140.3363 | 166.8315 | 199.9367 | 224.462 | 233.5548 | 266.7465 | 289.6743 | 293.8693 | 300.3476 | 319.617 | 330.573 | 332.8726 | 359.1557 | 372.9018 | 411.3451 | 408.7559 | 423.1156 | 424.2808 | 458.1229 | 456.6783
Total excluding storage |  | 59708.4526 | 56936.9381 | 55845.5953 | 62363.8181 | 58369.9726 | 57439.15 | 56094.694 | 59509.7132 | 61474.2071 | 62654.9755 | 62757.8452 | 61487.5238 | 62216.7365 | 62753.3118 | 60220.4209 | 61532.5694 | 60064.0724 | 57531.3514 | 63652.7386 | 64150.0217 | 65497.1224 | 66614.9866 | 66838.9638 | 68211.5176 | 69391.6696 | 68555.5514 | 68976.389 | 78913.4623 | 78810.8412
Region | Technology | 2021-22 | 2022-23 | 2023-24 | 2024-25 | 2025-26 | 2026-27 | 2027-28 | 2028-29 | 2029-30 | 2030-31 | 2031-32 | 2032-33 | 2033-34 | 2034-35 | 2035-36 | 2036-37 | 2037-38 | 2038-39 | 2039-40 | 2040-41 | 2041-42 | 2042-43 | 2043-44 | 2044-45 | 2045-46 | 2046-47 | 2047-48 | 2048-49 | 2049-50
QLD1 | Black Coal | 44375.4729 | 40544.4505 | 43315.0642 | 40176.0087 | 40212.5053 | 38702.3301 | 35506.6176 | 34831.8925 | 32379.4684 | 31121.3487 | 30248.5653 | 32661.958 | 33942.5215 | 32726.2675 | 32744.0664 | 29974.2175 | 24119.1353 | 24545.54 | 23250.9827 | 23215.8966 | 22605.3443 | 18930.8658 | 15839.8128 | 13426.8409 | 11112.235 | 9145.0999 | 8778.3897 | 8615.4231 | 8078.4278
QLD1 | Brown Coal | 0 | 0 | 0 | 0 | 0 | 0 | 0 | 0 | 0 | 0 | 0 | 0 | 0 | 0 | 0 | 0 | 0 | 0 | 0 | 0 | 0 | 0 | 0 | 0 | 0 | 0 | 0 | 0 | 0
QLD1 | CCGT | 1104.025 | 1104.025 | 1232.2762 | 1462.1737 | 1247.081 | 1280.6591 | 1229.1678 | 1508.0229 | 1242.6261 | 1282.6142 | 1368.2795 | 3004.531 | 3316.1359 | 3196.8861 | 2983.5353 | 2619.8526 | 3856.4683 | 3758.4991 | 2898.3924 | 3062.2907 | 3360.9393 | 3559.3029 | 3485.3406 | 3182.0907 | 1521.4652 | 960.5237 | 963.1554 | 960.5237 | 960.5237
QLD1 | Gas - Steam | 37.1158 | 37.1158 | 73.7192 | 72.804 | 72.804 | 72.804 | 73.0035 | 72.804 | 72.804 | 72.804 | 73.0035 | 72.804 | 72.804 | 72.804 | 73.0035 | 85.8557 | 182.184 | 198.8002 | 172.7792 | 191.679 | 209.6042 | 246.9181 | 243.8993 | 195.6201 | 268.7559 | 0 | 0 | 0 | 0
QLD1 | OCGT / Diesel | 3.67e-05 | 3.7997e-05 | 1.6695 | 31.3746 | 14.1785 | 21.1666 | 8.8095 | 51.6076 | 7.4576 | 19.3597 | 22.325 | 193.5367 | 111.3359 | 63.423 | 99.6849 | 230.0549 | 805.5482 | 832.6374 | 1246.6429 | 1142.853 | 1223.8823 | 1787.0138 | 1845.7728 | 1650.4745 | 2823.727 | 4853.7278 | 4687.289 | 4571.7947 | 4125.7945
QLD1 | Hydro | 683.757 | 680.856 | 681.0038 | 675.2371 | 672.3981 | 669.609 | 669.4905 | 664.0977 | 661.1255 | 647.0145 | 658.9569 | 653.2163 | 650.5419 | 647.7035 | 647.2054 | 642.0749 | 239.1799 | 239.8672 | 237.7158 | 236.5915 | 236.5265 | 0 | 0 | 0 | 0 | 0 | 0 | 0 | 0
QLD1 | Wind | 2135.09 | 3605.6705 | 3600.7451 | 4428.1371 | 6679.8838 | 6860.5518 | 10141.0939 | 12594.792 | 14808.8957 | 15281.2867 | 14912.9575 | 14111.6318 | 12752.7601 | 14783.6364 | 15130.1648 | 18610.4764 | 24845.6357 | 24655.5651 | 25248.2327 | 23866.5836 | 23716.9913 | 25056.1156 | 28781.065 | 29795.2476 | 32939.2406 | 35523.6786 | 35522.3149 | 35886.2448 | 33992.784
QLD1 | Solar PV | 5555.0976 | 7538.3561 | 7685.5593 | 7343.985 | 7448.1656 | 7800.5727 | 7893.2138 | 6593.3674 | 7142.0099 | 7427.255 | 7545.9946 | 7659.7088 | 7327.594 | 7442.0829 | 7813.5748 | 7531.2362 | 8286.3004 | 8936.685 | 9308.1322 | 10023.2578 | 11448.8489 | 16042.0444 | 15508.666 | 15699.6773 | 15849.4401 | 17538.5112 | 18408.1892 | 17753.5698 | 20126.7375
QLD1 | Grid Battery | 5.1291e-05 | 25.8193 | 26.1385 | 32.7758 | 34.7123 | 34.114 | 33.2623 | 32.9221 | 31.5608 | 31.6955 | 31.2617 | 32.0521 | 31.696 | 32.3744 | 32.0528 | 32.2281 | 721.9686 | 732.0013 | 727.5109 | 698.3378 | 1437.9493 | 1425.2052 | 1437.7393 | 1969.5212 | 1930.2064 | 3027.742 | 3134.4102 | 3102.1724 | 3191.7979
QLD1 | Pumped Hydro | 27.7131 | 61.8707 | 106.0386 | 513.7256 | 520.7502 | 436.5505 | 378.137 | 545.811 | 453.6797 | 511.7348 | 484.4621 | 705.5571 | 679.8333 | 666.8294 | 720.9632 | 698.4817 | 2356.1286 | 2378.2963 | 2488.6012 | 2323.5372 | 2686.7009 | 4473.3794 | 4331.0926 | 4342.5772 | 4220.7323 | 4466.1193 | 4502.5442 | 4751.4859 | 4924.6921
QLD1 | VPP | 3.6864 | 6.0129 | 8.8147 | 16.6694 | 25.5848 | 35.011 | 43.9141 | 54.7077 | 67.2376 | 84.0979 | 109.9793 | 131.2232 | 151.0205 | 176.6018 | 193.4839 | 214.5034 | 182.7285 | 199.4975 | 213.9041 | 227.8821 | 243.4621 | 264.663 | 279.2035 | 284.0154 | 275.6625 | 241.357 | 268.7488 | 282.512 | 264.4886
Total excluding storage |  | 53890.5584 | 53510.474 | 56590.0372 | 54189.7202 | 56347.0162 | 55407.6932 | 55521.3966 | 56316.5842 | 56314.3872 | 55851.6829 | 54830.0822 | 58357.3866 | 58173.6933 | 58932.8034 | 59491.2351 | 59693.7682 | 62334.4518 | 63167.594 | 62362.8778 | 61739.1522 | 62802.1368 | 65622.2606 | 65704.5566 | 63949.951 | 64514.8638 | 68021.5412 | 68359.3381 | 67787.5561 | 67284.2675
Region | Technology | 2021-22 | 2022-23 | 2023-24 | 2024-25 | 2025-26 | 2026-27 | 2027-28 | 2028-29 | 2029-30 | 2030-31 | 2031-32 | 2032-33 | 2033-34 | 2034-35 | 2035-36 | 2036-37 | 2037-38 | 2038-39 | 2039-40 | 2040-41 | 2041-42 | 2042-43 | 2043-44 | 2044-45 | 2045-46 | 2046-47 | 2047-48 | 2048-49 | 2049-50
VIC1 | Black Coal | 0 | 0 | 0 | 0 | 0 | 0 | 0 | 0 | 0 | 0 | 0 | 0 | 0 | 0 | 0 | 0 | 0 | 0 | 0 | 0 | 0 | 0 | 0 | 0 | 0 | 0 | 0 | 0 | 0
VIC1 | Brown Coal | 29938.3147 | 28342.0482 | 28678.4516 | 22666.3444 | 23608.1187 | 22803.3194 | 22250.7775 | 21936.9891 | 21485.8203 | 21592.1336 | 21116.458 | 20796.2103 | 21309.5171 | 21146.2653 | 21739.545 | 20519.5113 | 19031.7522 | 19660.6035 | 17286.7221 | 18391.1482 | 20341.7629 | 19930.7727 | 19009.4916 | 19099.4365 | 18031.2736 | 18669.5209 | 12552.785 | 0 | 0
VIC1 | CCGT | 2.0371e-05 | 2.0172e-05 | 2.119e-05 | 2.4399e-05 | 2.4727e-05 | 2.4698e-05 | 2.6321e-05 | 2.8907e-05 | 2.8741e-05 | 2.9022e-05 | 2.9808e-05 | 5.184e-05 | 5.1664e-05 | 5.2184e-05 | 5.1905e-05 | 5.2336e-05 | 8.7794e-05 | 8.9401e-05 | 0.00012171 | 0.00011988 | 0.00012787 | 0.00013133 | 0.00013194 | 0.00012384 | 0.00012883 | 0.00013743 | 0.00013978 | 0.00052006 | 0.00050756
VIC1 | Gas - Steam | 8.1851 | 3.4719 | 9.7191 | 18.9422 | 5.4405 | 15.6743 | 8.0567 | 19.0191 | 0.33266 | 5.3061 | 1.795 | 22.7383 | 16.9696 | 15.0573 | 55.5108 | 47.8054 | 115.294 | 108.5221 | 0 | 0 | 0 | 0 | 0 | 0 | 0 | 0 | 0 | 0 | 0
VIC1 | OCGT / Diesel | 7.8061 | 3.6018e-05 | 9.0423 | 3.8204 | 2.5945 | 8.7993 | 4.8383 | 2.4683 | 5.5789e-05 | 5.7757e-05 | 5.9139e-05 | 40.0254 | 14.0663 | 16.9205 | 32.1906 | 22.9426 | 64.572 | 24.4043 | 174.3593 | 127.6771 | 102.8316 | 51.9013 | 273.1457 | 190.0459 | 180.279 | 130.414 | 88.2233 | 1734.0232 | 1873.3226
VIC1 | Hydro | 2733.6744 | 2740.6969 | 2478.8953 | 3059.1948 | 3120.5723 | 2950.9738 | 2986.9133 | 3761.1064 | 3116.9904 | 2663.2465 | 2678.3416 | 2417.8311 | 2961.3041 | 3052.667 | 2886.1383 | 2892.3797 | 3636.7967 | 3016.1343 | 2590.0968 | 2580.2295 | 2342.7615 | 2866.7816 | 2965.5562 | 2794.9846 | 2809.0359 | 3520.0331 | 2926.2475 | 2510.1888 | 2509.4179
VIC1 | Wind | 10813.3002 | 13843.5481 | 11929.6314 | 12263.8376 | 12546.6918 | 13001.506 | 13573.2654 | 12247.7048 | 12354.3026 | 11901.8419 | 13300.1418 | 11723.0634 | 13300.8806 | 14042.1305 | 14695.763 | 16480.9221 | 20948.9991 | 21642.5111 | 20102.2007 | 19847.4664 | 18393.3283 | 19041.2503 | 22570.5818 | 23421.4136 | 22816.148 | 25135.5389 | 28342.7964 | 28482.4769 | 29036.3429
VIC1 | Solar PV | 2656.001 | 2637.1107 | 2739.4172 | 2624.9489 | 2493.1716 | 2622.6246 | 2682.0564 | 2511.5759 | 2603.909 | 2656.0214 | 2640.7452 | 2742.2001 | 2623.4124 | 2493.1748 | 2634.7843 | 2677.9184 | 2511.5754 | 2600.0617 | 2659.9299 | 2637.4073 | 3378.2189 | 3332.1072 | 3204.17 | 3158.1389 | 5091.6167 | 4598.4137 | 5887.7335 | 7006.2019 | 6935.3437
VIC1 | Grid Battery | 112.9282 | 174.1313 | 175.8233 | 208.1858 | 206.176 | 211.0572 | 198.7629 | 187.2336 | 168.9669 | 171.9139 | 164.6497 | 174.0216 | 139.2454 | 130.6638 | 140.2684 | 143.4804 | 131.2555 | 126.4362 | 122.505 | 117.2039 | 492.171 | 434.7029 | 428.4696 | 463.7532 | 456.0388 | 449.1363 | 450.077 | 1354.1288 | 1301.38
VIC1 | Pumped Hydro | 0 | 0 | 6.5818e-05 | 7.5216e-05 | 7.7736e-05 | 8.4129e-05 | 8.1452e-05 | 8.6467e-05 | 8.6757e-05 | 9.3257e-05 | 9.7301e-05 | 0.00021873 | 0.00021406 | 0.00020988 | 0.0002776 | 0.00027966 | 689.7437 | 697.0924 | 797.3969 | 751.504 | 1012.8648 | 983.1691 | 913.2418 | 2076.6594 | 2143.1682 | 2116.4272 | 2171.9756 | 3394.1287 | 3274.801
VIC1 | VPP | 5.9418 | 10.01 | 14.1784 | 23.9959 | 35.8552 | 49.6408 | 60.8928 | 74.8501 | 94.131 | 115.3512 | 145.9416 | 177.9907 | 204.7308 | 215.5935 | 251.8858 | 273.8785 | 275.1175 | 294.6078 | 302.8674 | 314.8052 | 318.3661 | 335.9298 | 337.5973 | 384.7719 | 385.1166 | 391.2618 | 409.3377 | 392.9832 | 360.0785
Total excluding storage |  | 46157.2815 | 47566.8758 | 45845.1569 | 40637.0883 | 41776.5894 | 41402.8974 | 41505.9077 | 40478.8636 | 39561.3551 | 38818.5495 | 39737.4817 | 37742.0687 | 40226.1501 | 40766.2155 | 42043.9321 | 42641.4795 | 46308.9895 | 47052.2371 | 42813.309 | 43583.9286 | 44558.9033 | 45222.8132 | 48022.9455 | 48664.0196 | 48928.3533 | 52053.9207 | 49797.7858 | 39732.8913 | 40354.4277
Region | Technology | 2021-22 | 2022-23 | 2023-24 | 2024-25 | 2025-26 | 2026-27 | 2027-28 | 2028-29 | 2029-30 | 2030-31 | 2031-32 | 2032-33 | 2033-34 | 2034-35 | 2035-36 | 2036-37 | 2037-38 | 2038-39 | 2039-40 | 2040-41 | 2041-42 | 2042-43 | 2043-44 | 2044-45 | 2045-46 | 2046-47 | 2047-48 | 2048-49 | 2049-50
SA1 | Black Coal | 0 | 0 | 0 | 0 | 0 | 0 | 0 | 0 | 0 | 0 | 0 | 0 | 0 | 0 | 0 | 0 | 0 | 0 | 0 | 0 | 0 | 0 | 0 | 0 | 0 | 0 | 0 | 0 | 0
SA1 | Brown Coal | 0 | 0 | 0 | 0 | 0 | 0 | 0 | 0 | 0 | 0 | 0 | 0 | 0 | 0 | 0 | 0 | 0 | 0 | 0 | 0 | 0 | 0 | 0 | 0 | 0 | 0 | 0 | 0 | 0
SA1 | CCGT | 1114.8326 | 1114.8326 | 573.3397 | 449.5019 | 449.5019 | 449.5019 | 450.7334 | 449.5019 | 449.5019 | 449.5019 | 450.7334 | 914.9101 | 868.7531 | 1140.5685 | 736.2794 | 858.0457 | 0.00011524 | 0.00011601 | 0.00012823 | 0.0001258 | 0.00018194 | 0.00018743 | 0.00019397 | 0.00018067 | 0.00018855 | 0.00019189 | 0.00019279 | 0.00027873 | 0.00027068
SA1 | Gas - Steam | 655.946 | 674.7211 | 648.1791 | 81.5731 | 81.5731 | 81.5731 | 81.7966 | 81.5731 | 81.5731 | 81.5731 | 81.7966 | 176.8447 | 113.8963 | 256.8268 | 0 | 0 | 0 | 0 | 0 | 0 | 0 | 0 | 0 | 0 | 0 | 0 | 0 | 0 | 0
SA1 | OCGT / Diesel | 46.4669 | 24.6984 | 96.7287 | 13.6659 | 7.9028 | 17.5169 | 7.7806 | 17.0883 | 1.454 | 5.3164 | 2.4976 | 180.6184 | 135.557 | 325.3075 | 193.9677 | 206.4544 | 639.8657 | 743.731 | 870.7898 | 810.9787 | 955.4744 | 1170.4493 | 1430.9404 | 435.2139 | 457.9049 | 461.5638 | 656.7314 | 1013.8763 | 1027.7367
SA1 | Hydro | 0 | 0 | 0 | 0 | 0 | 0 | 0 | 0 | 0 | 0 | 0 | 0 | 0 | 0 | 0 | 0 | 0 | 0 | 0 | 0 | 0 | 0 | 0 | 0 | 0 | 0 | 0 | 0 | 0
SA1 | Wind | 6273.6961 | 7093.237 | 6287.1561 | 6975.0943 | 6802.7771 | 7505.917 | 7495.8058 | 7016.3673 | 6579.6447 | 6333.9266 | 6673.1698 | 7099.7665 | 6929.964 | 6620.3326 | 9287.7276 | 9349.6719 | 11302.0819 | 12821.979 | 12323.9989 | 12826.7238 | 11591.1969 | 11099.7816 | 9918.519 | 11174.1422 | 10271.2525 | 11503.6071 | 11919.6747 | 12276.9976 | 12861.0078
SA1 | Solar PV | 947.1378 | 1101.7076 | 1111.9357 | 1067.4603 | 1041.4939 | 1066.2757 | 1099.2729 | 1045.2091 | 1089.2578 | 1098.9348 | 1103.6681 | 1121.1271 | 1067.1413 | 1041.6272 | 1067.8984 | 1097.4411 | 1045.1741 | 1089.8525 | 1100.6358 | 1426.6152 | 1563.5553 | 1800.2992 | 1980.1757 | 1760.9666 | 2115.4766 | 1886.1632 | 1835.2542 | 1931.4677 | 1843.9866
SA1 | Grid Battery | 103.4191 | 106.2809 | 112.3934 | 120.0337 | 118.5504 | 120.4368 | 111.0437 | 107.4633 | 94.3263 | 93.2824 | 91.1133 | 92.6401 | 93.598 | 68.177 | 72.9176 | 74.7196 | 70.812 | 70.2704 | 470.3293 | 448.6219 | 982.2527 | 977.3648 | 960.1132 | 998.4851 | 1012.6881 | 987.3695 | 976.5269 | 957.8122 | 908.8252
SA1 | Pumped Hydro | 0 | 0 | 5.1202e-05 | 4.9815e-05 | 4.9523e-05 | 5.1634e-05 | 5.1808e-05 | 5.4965e-05 | 5.6327e-05 | 6.0059e-05 | 6.2847e-05 | 9.0972e-05 | 9.0503e-05 | 8.9543e-05 | 0.00012801 | 0.00013364 | 0.00018825 | 0.00018868 | 0.00018915 | 0.0001887 | 0.00022276 | 0.00021984 | 0.00021958 | 0.00030588 | 0.00030419 | 0.00030226 | 0.0003035 | 0.0003051 | 0.00030649
SA1 | VPP | 6.2125 | 11.3009 | 15.1482 | 19.2306 | 24.0461 | 29.1185 | 32.9512 | 38.8233 | 42.2585 | 49.5874 | 60.9903 | 68.201 | 74.835 | 76.2583 | 90.1739 | 94.5245 | 97.6759 | 100.0402 | 94.2778 | 92.273 | 87.9167 | 94.2729 | 95.5045 | 106.7645 | 108.0789 | 108.2548 | 109.4228 | 111.9415 | 99.2545
Total excluding storage |  | 9038.0794 | 10009.1968 | 8717.3394 | 8587.2956 | 8383.2488 | 9120.7847 | 9135.3893 | 8609.7397 | 8201.4315 | 7969.2528 | 8311.8655 | 9493.2668 | 9115.3117 | 9384.6625 | 11285.8731 | 11511.6131 | 12987.1218 | 14655.5627 | 14295.4246 | 15064.3179 | 14110.2268 | 14070.5303 | 13329.6353 | 13370.3229 | 12844.6342 | 13851.3343 | 14411.6604 | 15222.3418 | 15732.7314
Region | Technology | 2021-22 | 2022-23 | 2023-24 | 2024-25 | 2025-26 | 2026-27 | 2027-28 | 2028-29 | 2029-30 | 2030-31 | 2031-32 | 2032-33 | 2033-34 | 2034-35 | 2035-36 | 2036-37 | 2037-38 | 2038-39 | 2039-40 | 2040-41 | 2041-42 | 2042-43 | 2043-44 | 2044-45 | 2045-46 | 2046-47 | 2047-48 | 2048-49 | 2049-50
TAS1 | Black Coal | 0 | 0 | 0 | 0 | 0 | 0 | 0 | 0 | 0 | 0 | 0 | 0 | 0 | 0 | 0 | 0 | 0 | 0 | 0 | 0 | 0 | 0 | 0 | 0 | 0 | 0 | 0 | 0 | 0
TAS1 | Brown Coal | 0 | 0 | 0 | 0 | 0 | 0 | 0 | 0 | 0 | 0 | 0 | 0 | 0 | 0 | 0 | 0 | 0 | 0 | 0 | 0 | 0 | 0 | 0 | 0 | 0 | 0 | 0 | 0 | 0
TAS1 | CCGT | 1.7732e-05 | 1.755e-05 | 1.7918e-05 | 1.7926e-05 | 1.7776e-05 | 1.7933e-05 | 1.8633e-05 | 1.9347e-05 | 2.0107e-05 | 2.0576e-05 | 2.0574e-05 | 2.1568e-05 | 2.2045e-05 | 2.2705e-05 | 2.3606e-05 | 2.4461e-05 | 2.5613e-05 | 2.6707e-05 | 2.9213e-05 | 2.9421e-05 | 3.1816e-05 | 3.2253e-05 | 3.3726e-05 | 3.517e-05 | 3.6717e-05 | 3.8573e-05 | 4.0498e-05 | 4.2904e-05 | 4.4205e-05
TAS1 | Gas - Steam | 0 | 0 | 0 | 0 | 0 | 0 | 0 | 0 | 0 | 0 | 0 | 0 | 0 | 0 | 0 | 0 | 0 | 0 | 0 | 0 | 0 | 0 | 0 | 0 | 0 | 0 | 0 | 0 | 0
TAS1 | OCGT / Diesel | 1.415e-05 | 1.3708e-05 | 1.4356e-05 | 1.4629e-05 | 1.4249e-05 | 1.4981e-05 | 1.5612e-05 | 1.6235e-05 | 1.6942e-05 | 1.742e-05 | 1.7205e-05 | 0.12627 | 1.8571e-05 | 1.917e-05 | 1.9895e-05 | 2.0556e-05 | 2.169e-05 | 2.2277e-05 | 2.3653e-05 | 1.981e-05 | 0.05737 | 2.1727e-05 | 2.277e-05 | 2.382e-05 | 2.4516e-05 | 2.6013e-05 | 2.7213e-05 | 0.23564 | 2.9585e-05
TAS1 | Hydro | 7710.4812 | 7986.2526 | 8356.0433 | 9561.8797 | 10218.0623 | 9162.9736 | 9458.0508 | 9553.4078 | 8596.2746 | 8174.4641 | 7568.3169 | 7640.777 | 7275.6028 | 6618.2999 | 6118.973 | 5535.9922 | 5881.4118 | 5702.3982 | 5741.4596 | 5011.5362 | 5512.9539 | 5328.5921 | 4924.2754 | 4943.7932 | 4572.5916 | 5022.4527 | 4835.3385 | 5031.7703 | 4420.0518
TAS1 | Wind | 1326.1483 | 1602.6802 | 2019.2523 | 2592.2479 | 3299.4817 | 3901.4103 | 4560.6525 | 4819.2203 | 5310.6879 | 5629.8944 | 6752.0988 | 6746.4973 | 7120.687 | 7927.6823 | 8313.2536 | 8882.6178 | 8687.2307 | 8856.3855 | 8774.0748 | 9505.3049 | 9121.3882 | 8963.5973 | 9289.19 | 9188.4039 | 9340.9511 | 8788.9064 | 8765.5791 | 8325.2603 | 8655.145
TAS1 | Solar PV | 3.9132e-06 | 5.5973e-06 | 9.0379e-06 | 1.0708e-05 | 9.0274e-06 | 1.0947e-05 | 1.2841e-05 | 1.4083e-05 | 1.9329e-05 | 2.6398e-05 | 3.2137e-05 | 3.3109e-05 | 3.3979e-05 | 2.9454e-05 | 3.1937e-05 | 3.1189e-05 | 3.9138e-05 | 4.8227e-05 | 5.1176e-05 | 7.8851e-05 | 7.8714e-05 | 7.857e-05 | 6.9543e-05 | 7.5021e-05 | 7.1395e-05 | 7.1349e-05 | 7.5282e-05 | 7.3799e-05 | 7.1706e-05
TAS1 | Grid Battery | 4.9911e-05 | 5.1817e-05 | 5.1156e-05 | 5.14e-05 | 5.5641e-05 | 5.787e-05 | 6.3872e-05 | 7.5294e-05 | 0.00010614 | 0.00011372 | 0.00012612 | 0.000148 | 0.00014887 | 0.00016029 | 0.00017053 | 0.00018492 | 0.00019952 | 0.00020874 | 0.00028252 | 0.00028485 | 0.00030761 | 0.00030881 | 0.00032033 | 0.00033118 | 0.00034722 | 0.00037533 | 0.00039769 | 0.00046157 | 0.00045642
TAS1 | Pumped Hydro | 0 | 0 | 0.00013081 | 0.00013791 | 0.00016118 | 0.00016894 | 0.00017626 | 0.00018581 | 0.00019599 | 0.0002077 | 0.00023732 | 0.00026485 | 0.00026845 | 0.00027961 | 0.00029816 | 0.00031585 | 0.00033497 | 0.0003501 | 0.00043407 | 0.00043808 | 0.00046595 | 0.00046818 | 0.00047694 | 0.00048823 | 0.0005081 | 0.00053407 | 0.00055879 | 0.00062094 | 0.00062976
TAS1 | VPP | 0.14327 | 0.42811 | 0.27844 | 0.53436 | 0.88305 | 1.4528 | 1.656 | 2.2211 | 3.3735 | 4.3312 | 7.1268 | 8.7403 | 10.0532 | 12.3074 | 14.7896 | 17.8673 | 18.3352 | 19.3086 | 20.0918 | 22.3603 | 23.7414 | 25.0492 | 25.5881 | 25.9846 | 28.9879 | 28.925 | 28.4131 | 28.5636 | 29.8394
Total excluding storage |  | 9036.6295 | 9588.9328 | 10375.2956 | 12154.1276 | 13517.5441 | 13064.3839 | 14018.7033 | 14372.6281 | 13906.9626 | 13804.3586 | 14320.4158 | 14387.4006 | 14396.2898 | 14545.9823 | 14432.2267 | 14418.6101 | 14568.6426 | 14558.7838 | 14515.5345 | 14516.8412 | 14634.3996 | 14292.1895 | 14213.4655 | 14132.1972 | 13913.5429 | 13811.3593 | 13600.9177 | 13357.2664 | 13075.197
Explicitly modelled pumping
Region | Technology | 2021-22 | 2022-23 | 2023-24 | 2024-25 | 2025-26 | 2026-27 | 2027-28 | 2028-29 | 2029-30 | 2030-31 | 2031-32 | 2032-33 | 2033-34 | 2034-35 | 2035-36 | 2036-37 | 2037-38 | 2038-39 | 2039-40 | 2040-41 | 2041-42 | 2042-43 | 2043-44 | 2044-45 | 2045-46 | 2046-47 | 2047-48 | 2048-49 | 2049-50
NEM | Grid Battery pump | 266.3311 | 378.9576 | 387.1003 | 446.111 | 443.4176 | 451.2645 | 424.456 | 403.5543 | 364.0178 | 366.5336 | 355.3102 | 367.825 | 327.0825 | 284.9618 | 302.7638 | 309.1712 | 1102.7051 | 1104.0936 | 1607.196 | 1540.7361 | 4510.4564 | 4421.3095 | 4409.0559 | 5499.8616 | 5456.8245 | 6685.0997 | 6750.645 | 7814.7278 | 7787.549
NEM | Pumped Hydro Pump | 134.2603 | 431.3974 | 590.4354 | 3536.9802 | 6871.1119 | 7818.3882 | 8100.1641 | 9034.9583 | 13624.7792 | 14479.6615 | 14496.2411 | 15871.3834 | 15024.7761 | 14693.9221 | 16129.8699 | 15919.4104 | 18143.5704 | 17433.45 | 18348.8218 | 17559.959 | 18431.63 | 21210.0931 | 19841.9835 | 23483.3541 | 23174.8846 | 23410.9034 | 22622.2433 | 25333.0484 | 25022.2289
NEM | VPP pump | 29.6166 | 51.8463 | 68.6602 | 113.9703 | 163.4627 | 219.6959 | 267.025 | 325.11 | 386.7204 | 472.5384 | 590.5739 | 702.0769 | 798.8921 | 857.1803 | 980.2053 | 1068.8085 | 1042.9418 | 1097.4391 | 1138.9528 | 1188.2041 | 1206.5667 | 1296.3093 | 1331.3871 | 1455.6212 | 1450.8367 | 1429.3378 | 1491.4952 | 1526.3394 | 1452.0584
Region | Technology | 2021-22 | 2022-23 | 2023-24 | 2024-25 | 2025-26 | 2026-27 | 2027-28 | 2028-29 | 2029-30 | 2030-31 | 2031-32 | 2032-33 | 2033-34 | 2034-35 | 2035-36 | 2036-37 | 2037-38 | 2038-39 | 2039-40 | 2040-41 | 2041-42 | 2042-43 | 2043-44 | 2044-45 | 2045-46 | 2046-47 | 2047-48 | 2048-49 | 2049-50
NSW1 | Grid Battery pump | 9.0351e-05 | 9.4084e-05 | 9.3967e-05 | 9.3269e-05 | 9.1751e-05 | 9.3516e-05 | 0.00011365 | 0.00012287 | 0.00037905 | 0.00039125 | 0.00039539 | 0.00044778 | 0.00044791 | 0.00045079 | 0.00052486 | 0.00052264 | 0.0078832 | 0.0077998 | 42.1443 | 40.7564 | 1081.0569 | 1074.4619 | 1084.6537 | 1460.2421 | 1450.5301 | 1427.933 | 1383.2821 | 1441.3771 | 1434.8504
NSW1 | Pumped Hydro Pump | 95.8259 | 339.3636 | 440.3486 | 2799.4759 | 6121.5515 | 7192.1454 | 7555.4116 | 8251.8409 | 12972.7646 | 13744.2116 | 13798.2784 | 14859.0871 | 14047.7403 | 13735.5746 | 15093.7239 | 14915.5736 | 14239.9542 | 13515.0784 | 14163.1426 | 13634.0876 | 13731.844 | 14298.9761 | 13237.1899 | 15405.964 | 15141.1409 | 15137.641 | 14237.1875 | 15103.1706 | 14759.8823
NSW1 | VPP pump | 10.4321 | 18.4611 | 22.6231 | 41.3637 | 59.8158 | 81.4606 | 99.3684 | 120.6732 | 138.2703 | 168.4369 | 200.7529 | 239.4561 | 269.4379 | 280.7236 | 319.7267 | 347.678 | 353.6332 | 360.5533 | 382.6314 | 397.8875 | 399.5988 | 430.3788 | 447.0702 | 493.7119 | 491.758 | 506.6855 | 510.7818 | 548.3124 | 548.1224
Region | Technology | 2021-22 | 2022-23 | 2023-24 | 2024-25 | 2025-26 | 2026-27 | 2027-28 | 2028-29 | 2029-30 | 2030-31 | 2031-32 | 2032-33 | 2033-34 | 2034-35 | 2035-36 | 2036-37 | 2037-38 | 2038-39 | 2039-40 | 2040-41 | 2041-42 | 2042-43 | 2043-44 | 2044-45 | 2045-46 | 2046-47 | 2047-48 | 2048-49 | 2049-50
QLD1 | Grid Battery pump | 6.0366e-05 | 31.8756 | 32.171 | 40.4639 | 42.8794 | 42.0914 | 41.0846 | 40.6246 | 38.9639 | 39.1302 | 38.6688 | 39.4964 | 39.1308 | 39.9691 | 39.5705 | 39.7877 | 853.2314 | 860.5173 | 857.5102 | 822.1033 | 1691.1757 | 1678.0394 | 1692.0306 | 2315.8845 | 2270.13 | 3568.7483 | 3680.8423 | 3655.0588 | 3749.6116
QLD1 | Pumped Hydro Pump | 38.4344 | 92.0338 | 150.0865 | 737.504 | 749.5601 | 626.2424 | 544.752 | 783.117 | 652.0141 | 735.4495 | 697.9622 | 1012.2957 | 977.0351 | 958.3468 | 1036.1451 | 1003.8359 | 3041.4359 | 3042.7307 | 3193.2072 | 2981.7717 | 3438.4232 | 5676.1748 | 5469.2205 | 5480.3273 | 5342.2735 | 5641.474 | 5656.3385 | 6000.9627 | 6168.8443
QLD1 | VPP pump | 4.4246 | 7.236 | 10.5607 | 20.0073 | 30.7368 | 41.9925 | 52.7844 | 65.5852 | 80.7011 | 100.9375 | 132.2926 | 157.2077 | 181.2605 | 211.9658 | 232.2251 | 257.4551 | 219.9207 | 238.8413 | 256.7358 | 273.5159 | 292.2092 | 318.0155 | 335.2607 | 340.7439 | 330.4953 | 290.277 | 321.9712 | 339.718 | 316.8128
Region | Technology | 2021-22 | 2022-23 | 2023-24 | 2024-25 | 2025-26 | 2026-27 | 2027-28 | 2028-29 | 2029-30 | 2030-31 | 2031-32 | 2032-33 | 2033-34 | 2034-35 | 2035-36 | 2036-37 | 2037-38 | 2038-39 | 2039-40 | 2040-41 | 2041-42 | 2042-43 | 2043-44 | 2044-45 | 2045-46 | 2046-47 | 2047-48 | 2048-49 | 2049-50
VIC1 | Grid Battery pump | 138.9579 | 215.5659 | 216.4768 | 257.2908 | 254.3458 | 260.4856 | 245.9753 | 230.5636 | 208.6012 | 212.2394 | 203.8603 | 214.2525 | 172.3981 | 160.823 | 173.1708 | 177.1363 | 162.0438 | 156.5843 | 150.7504 | 145.1615 | 580.9077 | 512.8948 | 502.6023 | 545.592 | 537.9959 | 526.916 | 530.9819 | 1591.613 | 1531.0352
VIC1 | Pumped Hydro Pump | 0 | 0 | 8.237e-05 | 9.4121e-05 | 9.7112e-05 | 0.00010504 | 0.00010209 | 0.00010784 | 0.00010861 | 0.00011651 | 0.00012187 | 0.00027344 | 0.00026778 | 0.00026209 | 0.00034664 | 0.0003496 | 862.1796 | 875.6402 | 992.4713 | 944.099 | 1261.3619 | 1234.9414 | 1135.5723 | 2597.0618 | 2691.4692 | 2631.7874 | 2728.7163 | 4228.914 | 4093.5012
VIC1 | VPP pump | 7.1315 | 12.0409 | 16.991 | 28.8416 | 43.0236 | 59.5511 | 73.2383 | 89.6854 | 112.9796 | 138.4489 | 175.596 | 213.1998 | 246.304 | 258.1851 | 302.3228 | 328.7193 | 330.2064 | 354.4994 | 362.6129 | 378.8845 | 381.0714 | 404.3959 | 403.9967 | 461.8177 | 463.614 | 468.2245 | 492.7836 | 470.1922 | 432.1798
Region | Technology | 2021-22 | 2022-23 | 2023-24 | 2024-25 | 2025-26 | 2026-27 | 2027-28 | 2028-29 | 2029-30 | 2030-31 | 2031-32 | 2032-33 | 2033-34 | 2034-35 | 2035-36 | 2036-37 | 2037-38 | 2038-39 | 2039-40 | 2040-41 | 2041-42 | 2042-43 | 2043-44 | 2044-45 | 2045-46 | 2046-47 | 2047-48 | 2048-49 | 2049-50
SA1 | Grid Battery pump | 127.373 | 131.5159 | 138.4524 | 148.3561 | 146.1922 | 148.6873 | 137.396 | 132.3658 | 116.4523 | 115.1635 | 112.7806 | 114.0755 | 115.553 | 84.1691 | 90.0217 | 92.2464 | 87.4218 | 86.984 | 556.7908 | 532.7146 | 1157.3157 | 1155.913 | 1129.7689 | 1178.1426 | 1198.1682 | 1161.5019 | 1155.5382 | 1126.6784 | 1072.0513
SA1 | Pumped Hydro Pump | 0 | 0 | 6.4021e-05 | 6.2382e-05 | 6.1853e-05 | 6.4476e-05 | 6.4929e-05 | 6.856e-05 | 7.0527e-05 | 7.5022e-05 | 7.8633e-05 | 0.00011374 | 0.00011315 | 0.0001118 | 0.00015994 | 0.00016707 | 0.00023528 | 0.00023672 | 0.00023559 | 0.0002368 | 0.00027753 | 0.00027556 | 0.00027398 | 0.00038265 | 0.00038107 | 0.00037641 | 0.00038089 | 0.00037986 | 0.00038357
SA1 | VPP pump | 7.4564 | 13.5917 | 18.1535 | 23.1112 | 28.8312 | 34.9491 | 39.6302 | 46.5163 | 50.7203 | 59.5167 | 73.3785 | 81.6818 | 89.8198 | 91.5281 | 108.2301 | 113.4519 | 117.2343 | 120.37 | 112.8577 | 111.0785 | 105.192 | 113.3937 | 114.3843 | 128.1775 | 130.0884 | 129.5288 | 131.7564 | 133.9335 | 119.1291
Region | Technology | 2021-22 | 2022-23 | 2023-24 | 2024-25 | 2025-26 | 2026-27 | 2027-28 | 2028-29 | 2029-30 | 2030-31 | 2031-32 | 2032-33 | 2033-34 | 2034-35 | 2035-36 | 2036-37 | 2037-38 | 2038-39 | 2039-40 | 2040-41 | 2041-42 | 2042-43 | 2043-44 | 2044-45 | 2045-46 | 2046-47 | 2047-48 | 2048-49 | 2049-50
TAS1 | Grid Battery pump | 5.8732e-05 | 6.0981e-05 | 6.0181e-05 | 6.0474e-05 | 6.546e-05 | 6.808e-05 | 7.5155e-05 | 8.8573e-05 | 0.0001249 | 0.00013376 | 0.00014843 | 0.00017414 | 0.00017515 | 0.00018859 | 0.0002006 | 0.00021761 | 0.0002347 | 0.0002456 | 0.0003324 | 0.00033515 | 0.00036187 | 0.00036338 | 0.00037684 | 0.0003896 | 0.00040866 | 0.00044143 | 0.000468 | 0.00054292 | 0.00053697
TAS1 | Pumped Hydro Pump | 0 | 0 | 0.00016398 | 0.00017244 | 0.00020149 | 0.00021107 | 0.00022054 | 0.00023201 | 0.0002453 | 0.00025926 | 0.00029708 | 0.00033118 | 0.00033549 | 0.00034968 | 0.00037249 | 0.00039519 | 0.0004185 | 0.00043767 | 0.00054261 | 0.00054827 | 0.00058231 | 0.00058547 | 0.00059585 | 0.00060996 | 0.00063616 | 0.0006666 | 0.0006994 | 0.00077543 | 0.00078711
TAS1 | VPP pump | 0.17196 | 0.5167 | 0.33185 | 0.64649 | 1.0554 | 1.7426 | 2.0036 | 2.6499 | 4.0491 | 5.1984 | 8.5538 | 10.5314 | 12.0698 | 14.7777 | 17.7007 | 21.5043 | 21.9473 | 23.175 | 24.115 | 26.8376 | 28.4953 | 30.1254 | 30.6752 | 31.1701 | 34.881 | 34.622 | 34.2023 | 34.1833 | 35.8143
Non-controllable capacity
Region | Technology | 2021-22 | 2022-23 | 2023-24 | 2024-25 | 2025-26 | 2026-27 | 2027-28 | 2028-29 | 2029-30 | 2030-31 | 2031-32 | 2032-33 | 2033-34 | 2034-35 | 2035-36 | 2036-37 | 2037-38 | 2038-39 | 2039-40 | 2040-41 | 2041-42 | 2042-43 | 2043-44 | 2044-45 | 2045-46 | 2046-47 | 2047-48 | 2048-49 | 2049-50
NEM | Distributed PV | 17966.1251 | 20100.6795 | 21848.5557 | 22765.7608 | 23520.219 | 26712.9041 | 28250.2682 | 26710.882 | 28962.3643 | 30914.2247 | 32262.7878 | 33604.8783 | 33813.0341 | 33976.8825 | 37696.6292 | 38914.4849 | 36303.367 | 39129.5695 | 41710.6576 | 43318.6363 | 44440.8755 | 44228.555 | 43943.4562 | 48400.6107 | 49711.1476 | 46026.6458 | 49621.4902 | 52962.0301 | 54802.2134
NEM | Behind the meter battery | 274.2921 | 322.7655 | 377.4056 | 441.916 | 524.7405 | 624.9438 | 702.6065 | 780.1503 | 916.5023 | 1062.9236 | 1310.8182 | 1435.9449 | 1573.1611 | 1680.3963 | 1781.133 | 1856.768 | 1927.461 | 2000.5502 | 2079.2953 | 2147.8019 | 2226.1602 | 2306.7147 | 2389.4767 | 2400.7435 | 2416.8737 | 2424.2587 | 2440.1321 | 2439.5699 | 2438.5083
NEM | Behind the meter battery pump | 233.0404 | 274.1938 | 320.6539 | 375.4693 | 445.7175 | 530.8198 | 596.8722 | 662.6992 | 778.5165 | 902.9392 | 1113.6428 | 1220.0169 | 1336.223 | 1427.318 | 1512.8203 | 1577.4412 | 1637.703 | 1699.356 | 1766.0472 | 1824.66 | 1891.329 | 1958.7365 | 2030.3464 | 2039.52 | 2052.599 | 2059.134 | 2073.3251 | 2072.6927 | 2071.1611
Region | Technology | 2021-22 | 2022-23 | 2023-24 | 2024-25 | 2025-26 | 2026-27 | 2027-28 | 2028-29 | 2029-30 | 2030-31 | 2031-32 | 2032-33 | 2033-34 | 2034-35 | 2035-36 | 2036-37 | 2037-38 | 2038-39 | 2039-40 | 2040-41 | 2041-42 | 2042-43 | 2043-44 | 2044-45 | 2045-46 | 2046-47 | 2047-48 | 2048-49 | 2049-50
NSW1 | Distributed PV | 5204.0164 | 5881.733 | 6097.6203 | 6362.1284 | 6503.6664 | 7561.6005 | 7799.3333 | 7221.9231 | 7693.3554 | 8429.2142 | 9135.0771 | 9232.9948 | 9474.093 | 9536.0352 | 10952.211 | 11213.6267 | 10409.2512 | 11061.1613 | 12074.4253 | 12966.5624 | 12905.9314 | 13078.0882 | 13015.2652 | 14802.4008 | 15046.9679 | 13816.9635 | 14650.873 | 15983.8137 | 17049.5514
NSW1 | Behind the meter battery | 103.7437 | 114.2404 | 137.9244 | 165.9003 | 201.313 | 240.9159 | 264.5842 | 289.7374 | 335.4861 | 383.0036 | 465.2208 | 500.5256 | 543.8767 | 577.0925 | 608.9188 | 631.888 | 654.0991 | 675.5199 | 700.7784 | 721.1068 | 744.6086 | 768.4752 | 793.5574 | 797.0251 | 801.425 | 803.7639 | 807.3625 | 807.7907 | 807.16
NSW1 | Behind the meter battery pump | 88.1293 | 97.0216 | 117.1621 | 140.9418 | 170.997 | 204.6077 | 224.7487 | 246.0761 | 284.9925 | 325.3838 | 395.4208 | 425.2231 | 461.797 | 490.3539 | 517.0464 | 536.8256 | 555.8161 | 574.0677 | 595.1176 | 612.7617 | 632.5367 | 652.4851 | 674.521 | 677.4172 | 680.3664 | 682.9967 | 685.9903 | 686.2534 | 685.4489
Region | Technology | 2021-22 | 2022-23 | 2023-24 | 2024-25 | 2025-26 | 2026-27 | 2027-28 | 2028-29 | 2029-30 | 2030-31 | 2031-32 | 2032-33 | 2033-34 | 2034-35 | 2035-36 | 2036-37 | 2037-38 | 2038-39 | 2039-40 | 2040-41 | 2041-42 | 2042-43 | 2043-44 | 2044-45 | 2045-46 | 2046-47 | 2047-48 | 2048-49 | 2049-50
QLD1 | Distributed PV | 5567.3648 | 6252.7151 | 6535.0958 | 6564.9108 | 6903.5367 | 7623.4303 | 7934.3665 | 6899.0674 | 7734.7975 | 8266.4241 | 9020.1611 | 9268.269 | 9263.1607 | 9754.2535 | 10771.5054 | 11127.7048 | 9702.5719 | 10828.6207 | 11489.8808 | 12365.4002 | 12482.6233 | 12281.9138 | 12714.2217 | 13851.0346 | 14256.9572 | 12334.5707 | 13776.1666 | 14614.4548 | 15684.6206
QLD1 | Behind the meter battery | 46.1059 | 51.2898 | 62.8898 | 76.9438 | 94.1079 | 114.339 | 129.4405 | 144.185 | 167.6189 | 204.8006 | 260.2955 | 292.0182 | 328.1998 | 357.9519 | 385.721 | 407.778 | 429.0894 | 449.044 | 469.664 | 492.0875 | 514.8354 | 538.0025 | 561.6947 | 566.605 | 572.2196 | 576.7274 | 581.9254 | 583.27 | 585.6388
QLD1 | Behind the meter battery pump | 39.1572 | 43.5755 | 53.4177 | 65.3788 | 79.9186 | 97.0955 | 109.9162 | 122.5159 | 142.4376 | 173.9088 | 221.1189 | 248.1635 | 278.7158 | 303.9474 | 327.6112 | 346.3668 | 364.4744 | 381.5345 | 399.0059 | 418.1686 | 437.5687 | 456.7426 | 477.2466 | 481.3082 | 486.3169 | 489.674 | 494.6069 | 495.5824 | 497.3207
Region | Technology | 2021-22 | 2022-23 | 2023-24 | 2024-25 | 2025-26 | 2026-27 | 2027-28 | 2028-29 | 2029-30 | 2030-31 | 2031-32 | 2032-33 | 2033-34 | 2034-35 | 2035-36 | 2036-37 | 2037-38 | 2038-39 | 2039-40 | 2040-41 | 2041-42 | 2042-43 | 2043-44 | 2044-45 | 2045-46 | 2046-47 | 2047-48 | 2048-49 | 2049-50
VIC1 | Distributed PV | 4329.4005 | 4908.7952 | 5934.1919 | 6528.7696 | 6863.0057 | 8027.2367 | 8796.0994 | 8929.0801 | 9626.1225 | 10179.6404 | 9984.4368 | 10760.8291 | 10744.8887 | 10455.0049 | 11440.4569 | 11800.6131 | 11528.2593 | 12300.9387 | 13053.8349 | 12807.4881 | 13660.682 | 13556.1803 | 13075.8792 | 14262.8401 | 14649.2457 | 14279.6933 | 15258.3695 | 16219.645 | 15845.6324
VIC1 | Behind the meter battery | 60.3615 | 72.3202 | 86.6818 | 103.6542 | 127.6658 | 157.9156 | 187.3608 | 216.0942 | 267.3679 | 312.7858 | 390.6955 | 438.5207 | 483.411 | 517.6718 | 549.9019 | 574.0839 | 596.4233 | 621.8879 | 649.6279 | 672.0144 | 699.0363 | 727.0829 | 754.4992 | 759.0364 | 765.4179 | 768.307 | 774.8118 | 775.1915 | 774.81
VIC1 | Behind the meter battery pump | 51.3066 | 61.4512 | 73.6598 | 88.083 | 108.4706 | 134.1928 | 159.1916 | 183.5475 | 227.026 | 265.6899 | 331.839 | 372.6114 | 410.8313 | 439.6676 | 467.2812 | 487.8914 | 506.9155 | 527.9599 | 551.6485 | 570.5388 | 593.9882 | 617.4131 | 640.9921 | 644.5839 | 650.0555 | 652.3952 | 658.1553 | 658.6052 | 658.2953
Region | Technology | 2021-22 | 2022-23 | 2023-24 | 2024-25 | 2025-26 | 2026-27 | 2027-28 | 2028-29 | 2029-30 | 2030-31 | 2031-32 | 2032-33 | 2033-34 | 2034-35 | 2035-36 | 2036-37 | 2037-38 | 2038-39 | 2039-40 | 2040-41 | 2041-42 | 2042-43 | 2043-44 | 2044-45 | 2045-46 | 2046-47 | 2047-48 | 2048-49 | 2049-50
SA1 | Distributed PV | 2623.5452 | 2798.1478 | 2996.8815 | 3008.3834 | 2949.0755 | 3160.1857 | 3360.8342 | 3300.464 | 3533.7408 | 3645.3258 | 3718.3325 | 3905.4589 | 3875.3563 | 3779.4643 | 4028.9273 | 4246.1349 | 4126.3157 | 4379.708 | 4502.8278 | 4576.0415 | 4756.5856 | 4662.4055 | 4501.1598 | 4782.4214 | 5031.6478 | 4870.1344 | 5185.5389 | 5354.2666 | 5426.7292
SA1 | Behind the meter battery | 56.7354 | 76.761 | 80.3364 | 83.7752 | 87.4369 | 94.3938 | 101.223 | 107.735 | 120.7804 | 134.1477 | 160.928 | 168.8699 | 178.8956 | 186.8102 | 193.693 | 198.596 | 201.84 | 206.6333 | 210.4501 | 212.7899 | 216.7262 | 220.9463 | 226.2016 | 224.8024 | 224.5688 | 222.3658 | 222.9625 | 220.6855 | 218.5777
SA1 | Behind the meter battery pump | 48.2076 | 65.216 | 68.2817 | 71.1775 | 74.2498 | 80.1578 | 86.0269 | 91.5227 | 102.6208 | 114.0145 | 136.6407 | 143.4284 | 151.9345 | 158.6357 | 164.4393 | 168.6089 | 171.3923 | 175.4796 | 178.8172 | 180.8586 | 183.9819 | 187.7459 | 192.102 | 190.9761 | 190.6156 | 188.965 | 189.485 | 187.5319 | 185.6623
Region | Technology | 2021-22 | 2022-23 | 2023-24 | 2024-25 | 2025-26 | 2026-27 | 2027-28 | 2028-29 | 2029-30 | 2030-31 | 2031-32 | 2032-33 | 2033-34 | 2034-35 | 2035-36 | 2036-37 | 2037-38 | 2038-39 | 2039-40 | 2040-41 | 2041-42 | 2042-43 | 2043-44 | 2044-45 | 2045-46 | 2046-47 | 2047-48 | 2048-49 | 2049-50
TAS1 | Distributed PV | 241.7982 | 259.2885 | 284.7662 | 301.5686 | 300.9347 | 340.451 | 359.6348 | 360.3473 | 374.3481 | 393.6202 | 404.7802 | 437.3265 | 455.5355 | 452.1246 | 503.5286 | 526.4053 | 536.969 | 559.1407 | 589.6888 | 603.1441 | 635.0531 | 649.9672 | 636.9304 | 701.9138 | 726.329 | 725.2839 | 750.5421 | 789.8501 | 795.6798
TAS1 | Behind the meter battery | 7.3456 | 8.1541 | 9.5732 | 11.6426 | 14.2168 | 17.3795 | 19.9981 | 22.3987 | 25.2488 | 28.1858 | 33.6784 | 36.0105 | 38.7781 | 40.8699 | 42.8983 | 44.4221 | 46.0092 | 47.4651 | 48.7751 | 49.8034 | 50.9537 | 52.2079 | 53.5239 | 53.2746 | 53.2423 | 53.0947 | 53.07 | 52.6323 | 52.3218
TAS1 | Behind the meter battery pump | 6.2397 | 6.9295 | 8.1325 | 9.8883 | 12.0815 | 14.7661 | 16.9888 | 19.037 | 21.4396 | 23.9422 | 28.6235 | 30.5904 | 32.9445 | 34.7133 | 36.4422 | 37.7485 | 39.1047 | 40.3143 | 41.458 | 42.3322 | 43.2535 | 44.3498 | 45.4846 | 45.2346 | 45.2446 | 45.103 | 45.0875 | 44.7198 | 44.4337

## BaseCase_Capacity
Installed capacity by technology (MW) - BaseCase, Central Scenario
Capacity calculated on 1 July. In early study years some wind and solar projects enter later in the financial year and are therefore reflected in the following financial year's capacity.
Explicitly modelled generation
Region | Technology | 2021-22 | 2022-23 | 2023-24 | 2024-25 | 2025-26 | 2026-27 | 2027-28 | 2028-29 | 2029-30 | 2030-31 | 2031-32 | 2032-33 | 2033-34 | 2034-35 | 2035-36 | 2036-37 | 2037-38 | 2038-39 | 2039-40 | 2040-41 | 2041-42 | 2042-43 | 2043-44 | 2044-45 | 2045-46 | 2046-47 | 2047-48 | 2048-49 | 2049-50
NEM | Black Coal | 18366 | 17891 | 16416 | 13857.0408 | 11869.708 | 11103.1587 | 10882.8122 | 10182.8122 | 8503.8941 | 8221.8634 | 8219.2949 | 7634.8238 | 7634.8238 | 7634.8238 | 6882.155 | 6395.9999 | 5246 | 5246 | 5246 | 5246 | 5246 | 3152 | 2787 | 2422 | 2057 | 1692 | 1692 | 1692 | 1692
NEM | Brown Coal | 4790 | 4790 | 4790 | 3764.4082 | 3724.7342 | 3507.1917 | 3507.1917 | 3507.1917 | 3488.6695 | 3340.0011 | 3340.0001 | 3340 | 3340 | 3340 | 3340 | 3340 | 3340 | 3340 | 3340 | 3340 | 3340 | 3340 | 3340 | 3340 | 3340 | 3340 | 2225 | 0 | 0
NEM | CCGT | 3054.9 | 3054.9 | 2874.9 | 2874.9 | 2874.9 | 2874.9 | 2874.9 | 2874.9 | 2874.9 | 2874.9 | 2874.9 | 2874.9 | 2874.9 | 2874.9 | 2874.9 | 2489.9 | 1960.9 | 1960.9 | 1817.5 | 1817.5 | 1817.5 | 1817.5 | 1377.5 | 1192.5 | 548 | 388 | 388 | 388 | 388
NEM | Gas - Steam | 1384 | 1384 | 1384 | 1384 | 1384 | 1384 | 1384 | 1384 | 1384 | 1384 | 1384 | 1384 | 1384 | 1384 | 584 | 584 | 584 | 584 | 84 | 84 | 84 | 84 | 84 | 84 | 84 | 0 | 0 | 0 | 0
NEM | OCGT / Diesel | 6863.14 | 6863.14 | 6863.14 | 6863.14 | 6863.14 | 6863.14 | 6863.14 | 6863.14 | 6863.14 | 6480.64 | 6480.64 | 6211.3 | 5749.3 | 5632.3 | 5502.3 | 5502.3 | 5502.3002 | 5502.3002 | 6078.6743 | 5958.6743 | 6131.3839 | 6037.3845 | 6107.5472 | 6046.2163 | 6582.8606 | 7666.2102 | 7082.2102 | 8710.0106 | 8399.9322
NEM | Hydro | 7365.3 | 7365.3 | 7365.3 | 7365.3 | 7365.3 | 7365.3 | 7365.3 | 7365.3 | 7365.3 | 7365.3 | 7365.3 | 7365.3 | 7365.3 | 7365.3 | 7365.3 | 7365.3 | 7278.9 | 7278.9 | 7278.9 | 7278.9 | 7278.9 | 7212.9 | 7212.9 | 7212.9 | 7212.9 | 7212.9 | 7212.9 | 7212.9 | 7212.9
NEM | Wind | 8952.838 | 11397.4521 | 12299.8136 | 13503.5235 | 14729.3846 | 15683.7605 | 17339.7274 | 18893.1622 | 22329.3915 | 22358.7191 | 22500.5227 | 23014.0822 | 23481.5121 | 23829.0537 | 24744.2305 | 25989.2541 | 30225.94 | 30621.1093 | 31324.2327 | 31125.4736 | 32774.667 | 35418.5799 | 35696.0255 | 35419.6375 | 35899.3977 | 38005.9579 | 39236.1985 | 40358.9499 | 41048.5101
NEM | Solar PV | 5599.971 | 6959.156 | 6959.156 | 6959.156 | 6959.156 | 6959.156 | 6959.1565 | 7154.6543 | 11072.7734 | 11072.7734 | 11072.7734 | 11072.7734 | 11072.7734 | 11072.7734 | 11072.7734 | 10951.7734 | 12551.8965 | 12401.5964 | 12401.5964 | 12756.1793 | 13613.3888 | 18425.4584 | 18340.2316 | 17921.6116 | 19095.0344 | 23094.0726 | 23670.7507 | 25061.1977 | 25986.4663
NEM | Grid Battery | 260.33 | 600.33 | 600.33 | 600.33 | 600.33 | 600.33 | 600.33 | 600.33 | 600.33 | 570.33 | 570.33 | 570.33 | 515.0003 | 490.0003 | 490.0007 | 490.0007 | 1012.6401 | 1012.6401 | 1346.1438 | 1326.1438 | 3420.4918 | 3120.4918 | 3120.4918 | 3749.2383 | 3749.2384 | 4818.7637 | 4818.7638 | 5604.9549 | 5604.9548
NEM | Pumped Hydro | 810 | 810 | 810 | 810 | 2850 | 2850 | 2850 | 2850 | 4849.9999 | 4849.9999 | 4849.9999 | 4849.9999 | 4850.0001 | 4850.0001 | 4850.0001 | 4850.0001 | 5960.694 | 5960.694 | 5990.3079 | 5990.3079 | 6198.3467 | 6958.0096 | 6958.0096 | 7459.5189 | 7459.5189 | 7974.309 | 7974.309 | 8611.2702 | 8611.2702
NEM | VPP | 36.545 | 54.909 | 79.222 | 111.716 | 155.475 | 212.948 | 274.212 | 348.483 | 458.205 | 557.379 | 708.547 | 823.447 | 953.292 | 1081.03 | 1214.079 | 1346.365 | 1479.677 | 1613.916 | 1747.369 | 1881.885 | 2021.695 | 2168.3841 | 2317.988 | 2433.084 | 2551.477 | 2673.029 | 2797.397 | 2923.275 | 3050.769
Total excluding storage |  | 56376.149 | 59704.9481 | 58952.3096 | 56571.4685 | 55770.3228 | 55740.6068 | 57176.2278 | 58225.1605 | 63882.0685 | 63098.197 | 63237.4311 | 62897.1793 | 62902.6093 | 63133.1509 | 62365.6589 | 62618.5274 | 66689.9367 | 66934.806 | 67570.9034 | 67606.7272 | 70285.8398 | 75487.8228 | 74945.2043 | 73638.8655 | 74819.1927 | 81399.1407 | 81507.0594 | 83423.0582 | 84727.8086
Region | Technology | 2021-22 | 2022-23 | 2023-24 | 2024-25 | 2025-26 | 2026-27 | 2027-28 | 2028-29 | 2029-30 | 2030-31 | 2031-32 | 2032-33 | 2033-34 | 2034-35 | 2035-36 | 2036-37 | 2037-38 | 2038-39 | 2039-40 | 2040-41 | 2041-42 | 2042-43 | 2043-44 | 2044-45 | 2045-46 | 2046-47 | 2047-48 | 2048-49 | 2049-50
NSW1 | Black Coal | 10240 | 9765 | 8290 | 7411.0395 | 5423.7082 | 4871.0036 | 4650.6572 | 4650.6572 | 2971.739 | 2689.7084 | 2687.1399 | 2102.6688 | 2102.6688 | 2102.6688 | 1350 | 1350 | 1350 | 1350 | 1350 | 1350 | 1350 | 0 | 0 | 0 | 0 | 0 | 0 | 0 | 0
NSW1 | Brown Coal | 0 | 0 | 0 | 0 | 0 | 0 | 0 | 0 | 0 | 0 | 0 | 0 | 0 | 0 | 0 | 0 | 0 | 0 | 0 | 0 | 0 | 0 | 0 | 0 | 0 | 0 | 0 | 0 | 0
NSW1 | CCGT | 625 | 625 | 625 | 625 | 625 | 625 | 625 | 625 | 625 | 625 | 625 | 625 | 625 | 625 | 625 | 625 | 625 | 625 | 625 | 625 | 625 | 625 | 185 | 0 | 0 | 0 | 0 | 0 | 0
NSW1 | Gas - Steam | 0 | 0 | 0 | 0 | 0 | 0 | 0 | 0 | 0 | 0 | 0 | 0 | 0 | 0 | 0 | 0 | 0 | 0 | 0 | 0 | 0 | 0 | 0 | 0 | 0 | 0 | 0 | 0 | 0
NSW1 | OCGT / Diesel | 1438 | 1438 | 1438 | 1438 | 1438 | 1438 | 1438 | 1438 | 1438 | 1438 | 1438 | 1438 | 1438 | 1438 | 1388 | 1388 | 1388.0002 | 1388.0002 | 2404.3738 | 2404.3738 | 2404.3738 | 2404.3738 | 2474.5365 | 2709.2666 | 2709.2666 | 2709.2666 | 2709.2666 | 3564.2701 | 3564.2701
NSW1 | Hydro | 2585 | 2585 | 2585 | 2585 | 2585 | 2585 | 2585 | 2585 | 2585 | 2585 | 2585 | 2585 | 2585 | 2585 | 2585 | 2585 | 2585 | 2585 | 2585 | 2585 | 2585 | 2585 | 2585 | 2585 | 2585 | 2585 | 2585 | 2585 | 2585
NSW1 | Wind | 2220.73 | 2981.1841 | 3741.89 | 4514.1738 | 5288.4127 | 6105.6332 | 6922.8532 | 7560.7288 | 10158.0212 | 10158.0212 | 10158.021 | 10158.0212 | 10158.0212 | 10158.0212 | 10158.0212 | 10111.5212 | 9941.5212 | 10054.3665 | 10977.4593 | 10926.0488 | 11992.9508 | 12471.3079 | 12176.3279 | 12176.3279 | 12679.0518 | 12452.2521 | 12805.6448 | 13251.1303 | 13137.9403
NSW1 | Solar PV | 2130.363 | 2600.363 | 2600.363 | 2600.363 | 2600.363 | 2600.363 | 2600.3635 | 2795.8613 | 6713.9804 | 6713.9804 | 6713.9804 | 6713.9804 | 6713.9804 | 6713.9804 | 6713.9804 | 6713.9804 | 7429.0517 | 7278.7517 | 7278.7517 | 7278.7517 | 7278.7517 | 9745.7007 | 9672.7007 | 9672.7007 | 9672.7007 | 11899.4705 | 11899.4705 | 13397.1655 | 13449.0041
NSW1 | Grid Battery | 0 | 0 | 0 | 0 | 0 | 0 | 0 | 0 | 0 | 0 | 0 | 0 | 0 | 0 | 0 | 0 | 0.0044331 | 0.0044332 | 27.4218 | 27.4218 | 752.6824 | 752.6824 | 752.6824 | 965.925 | 965.925 | 965.925 | 965.925 | 965.925 | 965.9249
NSW1 | Pumped Hydro | 240 | 240 | 240 | 240 | 2280 | 2280 | 2280 | 2280 | 4279.9999 | 4279.9999 | 4279.9999 | 4279.9999 | 4279.9999 | 4279.9999 | 4279.9999 | 4279.9999 | 4280.0002 | 4280.0002 | 4280.0002 | 4280.0002 | 4280.0002 | 4280.0002 | 4280.0002 | 4280.0003 | 4280.0003 | 4280.0003 | 4280.0003 | 4280.0003 | 4280.0003
NSW1 | VPP | 13.897 | 19.697 | 29.162 | 42.001 | 59.431 | 81.633 | 103.019 | 129.604 | 168.832 | 203.169 | 255.242 | 292.839 | 337.193 | 380.779 | 426.084 | 469.969 | 513.223 | 556.711 | 599.309 | 642.059 | 686.952 | 734.321 | 783.025 | 821.133 | 860.401 | 900.734 | 941.995 | 983.641 | 1025.804
Total excluding storage |  | 19239.093 | 19994.5471 | 19280.253 | 19173.5763 | 17960.4839 | 18224.9998 | 18821.8739 | 19655.2474 | 24491.7406 | 24209.71 | 24207.1413 | 23622.6704 | 23622.6704 | 23622.6704 | 22820.0016 | 22773.5016 | 23318.5731 | 23281.1184 | 25220.5847 | 25169.1742 | 26236.0762 | 27831.3823 | 27093.565 | 27143.2951 | 27646.0191 | 29645.9891 | 29999.3819 | 32797.5658 | 32736.2145
Region | Technology | 2021-22 | 2022-23 | 2023-24 | 2024-25 | 2025-26 | 2026-27 | 2027-28 | 2028-29 | 2029-30 | 2030-31 | 2031-32 | 2032-33 | 2033-34 | 2034-35 | 2035-36 | 2036-37 | 2037-38 | 2038-39 | 2039-40 | 2040-41 | 2041-42 | 2042-43 | 2043-44 | 2044-45 | 2045-46 | 2046-47 | 2047-48 | 2048-49 | 2049-50
QLD1 | Black Coal | 8126 | 8126 | 8126 | 6446.0013 | 6445.9998 | 6232.155 | 6232.155 | 5532.155 | 5532.155 | 5532.155 | 5532.155 | 5532.155 | 5532.155 | 5532.155 | 5532.155 | 5045.9999 | 3896 | 3896 | 3896 | 3896 | 3896 | 3152 | 2787 | 2422 | 2057 | 1692 | 1692 | 1692 | 1692
QLD1 | Brown Coal | 0 | 0 | 0 | 0 | 0 | 0 | 0 | 0 | 0 | 0 | 0 | 0 | 0 | 0 | 0 | 0 | 0 | 0 | 0 | 0 | 0 | 0 | 0 | 0 | 0 | 0 | 0 | 0 | 0
QLD1 | CCGT | 1512.9 | 1512.9 | 1512.9 | 1512.9 | 1512.9 | 1512.9 | 1512.9 | 1512.9 | 1512.9 | 1512.9 | 1512.9 | 1512.9 | 1512.9 | 1512.9 | 1512.9 | 1127.9 | 1127.9 | 1127.9 | 984.5 | 984.5 | 984.5 | 984.5 | 984.5 | 984.5 | 340 | 180 | 180 | 180 | 180
QLD1 | Gas - Steam | 84 | 84 | 84 | 84 | 84 | 84 | 84 | 84 | 84 | 84 | 84 | 84 | 84 | 84 | 84 | 84 | 84 | 84 | 84 | 84 | 84 | 84 | 84 | 84 | 84 | 0 | 0 | 0 | 0
QLD1 | OCGT / Diesel | 1910 | 1910 | 1910 | 1910 | 1910 | 1910 | 1910 | 1910 | 1910 | 1910 | 1910 | 1910 | 1618 | 1501 | 1501 | 1501 | 1501 | 1501 | 1501 | 1501 | 1501 | 1501.0005 | 1501.0005 | 1369.0005 | 1905.6448 | 2988.9944 | 2988.9944 | 3065.6482 | 2755.5698
QLD1 | Hydro | 152.4 | 152.4 | 152.4 | 152.4 | 152.4 | 152.4 | 152.4 | 152.4 | 152.4 | 152.4 | 152.4 | 152.4 | 152.4 | 152.4 | 152.4 | 152.4 | 66 | 66 | 66 | 66 | 66 | 0 | 0 | 0 | 0 | 0 | 0 | 0 | 0
QLD1 | Wind | 676.608 | 1176.608 | 1176.608 | 1466.3781 | 1776.608 | 1776.608 | 2511.1993 | 3289.603 | 4082.1345 | 4082.1345 | 4082.1345 | 4082.1345 | 4082.1345 | 4082.1345 | 4249.7482 | 4856.8732 | 6541.5573 | 6541.5573 | 6541.5573 | 6573.7731 | 6908.0195 | 8623.0464 | 8442.5284 | 8626.5404 | 8948.8574 | 9716.4714 | 9716.4714 | 9716.4714 | 10346.9113
QLD1 | Solar PV | 2017.635 | 2827.62 | 2827.62 | 2827.62 | 2827.62 | 2827.62 | 2827.62 | 2827.62 | 2827.62 | 2827.62 | 2827.62 | 2827.62 | 2827.62 | 2827.62 | 2827.62 | 2706.62 | 3591.671 | 3591.671 | 3591.671 | 3791.6705 | 4335.5779 | 6437.2772 | 6270.2772 | 6069.1772 | 6157.4133 | 7929.6817 | 7819.2817 | 7288.3817 | 8267.2612
QLD1 | Grid Battery | 0 | 20 | 20 | 20 | 20 | 20 | 20 | 20 | 20 | 20 | 20 | 20 | 20.0003 | 20.0003 | 20.0003 | 20.0003 | 542.6318 | 542.6318 | 542.6318 | 522.6318 | 1099.2615 | 1099.2615 | 1099.2615 | 1514.7655 | 1514.7655 | 2584.2908 | 2584.2908 | 2584.2908 | 2584.2908
QLD1 | Pumped Hydro | 570 | 570 | 570 | 570 | 570 | 570 | 570 | 570 | 570 | 570 | 570 | 570 | 570.0002 | 570.0002 | 570.0002 | 570.0002 | 1395.7055 | 1395.7055 | 1395.7055 | 1395.7055 | 1503.4074 | 2263.0703 | 2263.0703 | 2263.0703 | 2263.0703 | 2777.8604 | 2777.8604 | 2777.8604 | 2777.8604
QLD1 | VPP | 6.283 | 9.038 | 13.648 | 20.047 | 28.646 | 39.92 | 51.776 | 66.05 | 86.234 | 109.423 | 142.449 | 168.902 | 199.702 | 230.441 | 262.576 | 295.532 | 329.475 | 362.967 | 395.859 | 429.33 | 463.784 | 499.933 | 537.296 | 565.416 | 594.354 | 624.143 | 654.722 | 685.861 | 717.549
Total excluding storage |  | 14479.543 | 15789.528 | 15789.528 | 14399.2994 | 14709.5278 | 14495.683 | 15230.2743 | 15308.678 | 16101.2095 | 16101.2095 | 16101.2095 | 16101.2095 | 15809.2095 | 15692.2095 | 15859.8232 | 15474.7931 | 16808.1284 | 16808.1284 | 16664.7284 | 16896.9436 | 17775.0974 | 20781.8241 | 20069.3061 | 19555.2181 | 19492.9155 | 22507.1475 | 22396.7475 | 21942.5013 | 23241.7423
Region | Technology | 2021-22 | 2022-23 | 2023-24 | 2024-25 | 2025-26 | 2026-27 | 2027-28 | 2028-29 | 2029-30 | 2030-31 | 2031-32 | 2032-33 | 2033-34 | 2034-35 | 2035-36 | 2036-37 | 2037-38 | 2038-39 | 2039-40 | 2040-41 | 2041-42 | 2042-43 | 2043-44 | 2044-45 | 2045-46 | 2046-47 | 2047-48 | 2048-49 | 2049-50
VIC1 | Black Coal | 0 | 0 | 0 | 0 | 0 | 0 | 0 | 0 | 0 | 0 | 0 | 0 | 0 | 0 | 0 | 0 | 0 | 0 | 0 | 0 | 0 | 0 | 0 | 0 | 0 | 0 | 0 | 0 | 0
VIC1 | Brown Coal | 4790 | 4790 | 4790 | 3764.4082 | 3724.7342 | 3507.1917 | 3507.1917 | 3507.1917 | 3488.6695 | 3340.0011 | 3340.0001 | 3340 | 3340 | 3340 | 3340 | 3340 | 3340 | 3340 | 3340 | 3340 | 3340 | 3340 | 3340 | 3340 | 3340 | 3340 | 2225 | 0 | 0
VIC1 | CCGT | 0 | 0 | 0 | 0 | 0 | 0 | 0 | 0 | 0 | 0 | 0 | 0 | 0 | 0 | 0 | 0 | 0 | 0 | 0 | 0 | 0 | 0 | 0 | 0 | 0 | 0 | 0 | 0 | 0
VIC1 | Gas - Steam | 500 | 500 | 500 | 500 | 500 | 500 | 500 | 500 | 500 | 500 | 500 | 500 | 500 | 500 | 500 | 500 | 500 | 500 | 0 | 0 | 0 | 0 | 0 | 0 | 0 | 0 | 0 | 0 | 0
VIC1 | OCGT / Diesel | 1900 | 1900 | 1900 | 1900 | 1900 | 1900 | 1900 | 1900 | 1900 | 1900 | 1900 | 1900 | 1730 | 1730 | 1730 | 1730 | 1730 | 1730 | 1290 | 1290 | 1290.0001 | 1196.0001 | 1196.0001 | 1196.0001 | 1196.0001 | 1196.0001 | 612.0001 | 1210.92 | 1210.92
VIC1 | Hydro | 2219 | 2219 | 2219 | 2219 | 2219 | 2219 | 2219 | 2219 | 2219 | 2219 | 2219 | 2219 | 2219 | 2219 | 2219 | 2219 | 2219 | 2219 | 2219 | 2219 | 2219 | 2219 | 2219 | 2219 | 2219 | 2219 | 2219 | 2219 | 2219
VIC1 | Wind | 3434.44 | 4322.2 | 4322.2 | 4322.2 | 4322.2 | 4322.2 | 4322.2 | 4322.2 | 4322.2 | 4322.2 | 4322.2 | 4322.2004 | 4745.7623 | 4950.7362 | 4969.7001 | 5498.9449 | 7378.3805 | 7104.2771 | 6912.2785 | 6623.9786 | 6872.0235 | 7322.5523 | 8289.3557 | 7977.3557 | 7927.8562 | 8995.8964 | 9780.4897 | 10051.7897 | 10224.1
VIC1 | Solar PV | 1098.973 | 1098.973 | 1098.973 | 1098.973 | 1098.973 | 1098.973 | 1098.973 | 1098.973 | 1098.973 | 1098.973 | 1098.973 | 1098.973 | 1098.973 | 1098.973 | 1098.973 | 1098.973 | 1098.9732 | 1098.9732 | 1098.9732 | 1098.9734 | 1366.8593 | 1435.5973 | 1435.5973 | 1328.0773 | 2212.0365 | 2212.0366 | 2899.1147 | 3188.4507 | 3191.0007
VIC1 | Grid Battery | 55.33 | 375.33 | 375.33 | 375.33 | 375.33 | 375.33 | 375.33 | 375.33 | 375.33 | 375.33 | 375.33 | 375.33 | 320 | 320 | 320.0001 | 320.0001 | 320.0002 | 320.0002 | 320.0017 | 320.0017 | 657.284 | 357.284 | 357.284 | 357.284 | 357.284 | 357.284 | 357.284 | 1143.4751 | 1143.4751
VIC1 | Pumped Hydro | 0 | 0 | 0 | 0 | 0 | 0 | 0 | 0 | 0 | 0 | 0 | 0 | 0 | 0 | 0 | 0 | 284.9883 | 284.9883 | 314.6023 | 314.6023 | 414.9391 | 414.9391 | 414.9391 | 916.4482 | 916.4482 | 916.4482 | 916.4482 | 1553.4094 | 1553.4094
VIC1 | VPP | 7.967 | 12.184 | 18.007 | 25.892 | 37.312 | 52.961 | 71.587 | 94.075 | 129.773 | 159.421 | 205.486 | 243.58 | 283.23 | 321.698 | 361.635 | 401.73 | 443.322 | 486.699 | 530.824 | 575.442 | 621.935 | 669.907 | 718.015 | 754.911 | 792.922 | 831.94 | 871.864 | 912.314 | 953.272
Total excluding storage |  | 13942.413 | 14830.173 | 14830.173 | 13804.5812 | 13764.9071 | 13547.3647 | 13547.3647 | 13547.3647 | 13528.8425 | 13380.1741 | 13380.1731 | 13380.1734 | 13633.7353 | 13838.7092 | 13857.6731 | 14386.9179 | 16266.3536 | 15992.2503 | 14860.2516 | 14571.952 | 15087.8829 | 15513.1497 | 16479.9531 | 16060.4331 | 16894.8928 | 17962.9331 | 17735.6045 | 16670.1604 | 16845.0207
Region | Technology | 2021-22 | 2022-23 | 2023-24 | 2024-25 | 2025-26 | 2026-27 | 2027-28 | 2028-29 | 2029-30 | 2030-31 | 2031-32 | 2032-33 | 2033-34 | 2034-35 | 2035-36 | 2036-37 | 2037-38 | 2038-39 | 2039-40 | 2040-41 | 2041-42 | 2042-43 | 2043-44 | 2044-45 | 2045-46 | 2046-47 | 2047-48 | 2048-49 | 2049-50
SA1 | Black Coal | 0 | 0 | 0 | 0 | 0 | 0 | 0 | 0 | 0 | 0 | 0 | 0 | 0 | 0 | 0 | 0 | 0 | 0 | 0 | 0 | 0 | 0 | 0 | 0 | 0 | 0 | 0 | 0 | 0
SA1 | Brown Coal | 0 | 0 | 0 | 0 | 0 | 0 | 0 | 0 | 0 | 0 | 0 | 0 | 0 | 0 | 0 | 0 | 0 | 0 | 0 | 0 | 0 | 0 | 0 | 0 | 0 | 0 | 0 | 0 | 0
SA1 | CCGT | 709 | 709 | 529 | 529 | 529 | 529 | 529 | 529 | 529 | 529 | 529 | 529 | 529 | 529 | 529 | 529 | 0 | 0 | 0 | 0 | 0 | 0 | 0 | 0 | 0 | 0 | 0 | 0 | 0
SA1 | Gas - Steam | 800 | 800 | 800 | 800 | 800 | 800 | 800 | 800 | 800 | 800 | 800 | 800 | 800 | 800 | 0 | 0 | 0 | 0 | 0 | 0 | 0 | 0 | 0 | 0 | 0 | 0 | 0 | 0 | 0
SA1 | OCGT / Diesel | 1437.14 | 1437.14 | 1437.14 | 1437.14 | 1437.14 | 1437.14 | 1437.14 | 1437.14 | 1437.14 | 1054.64 | 1054.64 | 785.3 | 785.3 | 785.3 | 705.3 | 705.3 | 705.3 | 705.3 | 705.3005 | 705.3005 | 878.01 | 878.01 | 878.01 | 713.9491 | 713.9491 | 713.9491 | 713.9491 | 811.1723 | 811.1723
SA1 | Hydro | 0 | 0 | 0 | 0 | 0 | 0 | 0 | 0 | 0 | 0 | 0 | 0 | 0 | 0 | 0 | 0 | 0 | 0 | 0 | 0 | 0 | 0 | 0 | 0 | 0 | 0 | 0 | 0 | 0
SA1 | Wind | 2053.31 | 2349.71 | 2349.71 | 2349.71 | 2349.71 | 2349.71 | 2316.71 | 2316.71 | 2225.96 | 2113.96 | 2113.96 | 2484.9512 | 2386.2512 | 2386.2512 | 2972.2827 | 2984.8685 | 3684.867 | 4098.5659 | 3922.8595 | 3883.8596 | 3883.8597 | 3883.8598 | 3670.0001 | 3670.0001 | 3374.2188 | 3871.9245 | 3964.179 | 4370.145 | 4370.145
SA1 | Solar PV | 353 | 432.2 | 432.2 | 432.2 | 432.2 | 432.2 | 432.2 | 432.2 | 432.2 | 432.2 | 432.2 | 432.2 | 432.2 | 432.2 | 432.2 | 432.2 | 432.2006 | 432.2006 | 432.2006 | 586.7838 | 632.2 | 806.8832 | 961.6564 | 851.6564 | 1052.8838 | 1052.8838 | 1052.8838 | 1187.1999 | 1079.2003
SA1 | Grid Battery | 205 | 205 | 205 | 205 | 205 | 205 | 205 | 205 | 205 | 175 | 175 | 175 | 175 | 150 | 150.0002 | 150.0002 | 150.0037 | 150.0037 | 456.0885 | 456.0885 | 911.2639 | 911.2639 | 911.2639 | 911.2639 | 911.2639 | 911.2639 | 911.2639 | 911.2639 | 911.2639
SA1 | Pumped Hydro | 0 | 0 | 0 | 0 | 0 | 0 | 0 | 0 | 0 | 0 | 0 | 0 | 0 | 0 | 0 | 0 | 0 | 0 | 0 | 0 | 0 | 0 | 0 | 0.00010083 | 0.00010107 | 0.00010116 | 0.00010128 | 0.00010144 | 0.00010153
SA1 | VPP | 7.403 | 12.575 | 16.369 | 20.818 | 25.878 | 32.539 | 40.105 | 48.895 | 60.853 | 70.614 | 87.129 | 97.388 | 109.546 | 121.655 | 134.326 | 146.657 | 158.138 | 169.176 | 180.255 | 191.186 | 202.356 | 214.599 | 227.014 | 236.682 | 246.511 | 256.534 | 266.715 | 276.923 | 287.161
Total excluding storage |  | 5352.45 | 5728.05 | 5548.05 | 5548.05 | 5548.05 | 5548.05 | 5515.05 | 5515.05 | 5424.3 | 4929.8 | 4929.8 | 5031.4512 | 4932.7512 | 4932.7512 | 4638.7827 | 4651.3685 | 4822.3676 | 5236.0665 | 5060.3605 | 5175.9439 | 5394.0698 | 5568.7531 | 5509.6665 | 5235.6056 | 5141.0517 | 5638.7575 | 5731.012 | 6368.5172 | 6260.5176
Region | Technology | 2021-22 | 2022-23 | 2023-24 | 2024-25 | 2025-26 | 2026-27 | 2027-28 | 2028-29 | 2029-30 | 2030-31 | 2031-32 | 2032-33 | 2033-34 | 2034-35 | 2035-36 | 2036-37 | 2037-38 | 2038-39 | 2039-40 | 2040-41 | 2041-42 | 2042-43 | 2043-44 | 2044-45 | 2045-46 | 2046-47 | 2047-48 | 2048-49 | 2049-50
TAS1 | Black Coal | 0 | 0 | 0 | 0 | 0 | 0 | 0 | 0 | 0 | 0 | 0 | 0 | 0 | 0 | 0 | 0 | 0 | 0 | 0 | 0 | 0 | 0 | 0 | 0 | 0 | 0 | 0 | 0 | 0
TAS1 | Brown Coal | 0 | 0 | 0 | 0 | 0 | 0 | 0 | 0 | 0 | 0 | 0 | 0 | 0 | 0 | 0 | 0 | 0 | 0 | 0 | 0 | 0 | 0 | 0 | 0 | 0 | 0 | 0 | 0 | 0
TAS1 | CCGT | 208 | 208 | 208 | 208 | 208 | 208 | 208 | 208 | 208 | 208 | 208 | 208 | 208 | 208 | 208 | 208 | 208 | 208 | 208 | 208 | 208 | 208 | 208 | 208 | 208 | 208 | 208 | 208 | 208
TAS1 | Gas - Steam | 0 | 0 | 0 | 0 | 0 | 0 | 0 | 0 | 0 | 0 | 0 | 0 | 0 | 0 | 0 | 0 | 0 | 0 | 0 | 0 | 0 | 0 | 0 | 0 | 0 | 0 | 0 | 0 | 0
TAS1 | OCGT / Diesel | 178 | 178 | 178 | 178 | 178 | 178 | 178 | 178 | 178 | 178 | 178 | 178 | 178 | 178 | 178 | 178 | 178 | 178 | 178 | 58 | 58 | 58 | 58 | 58 | 58 | 58 | 58 | 58 | 58
TAS1 | Hydro | 2408.9 | 2408.9 | 2408.9 | 2408.9 | 2408.9 | 2408.9 | 2408.9 | 2408.9 | 2408.9 | 2408.9 | 2408.9 | 2408.9 | 2408.9 | 2408.9 | 2408.9 | 2408.9 | 2408.9 | 2408.9 | 2408.9 | 2408.9 | 2408.9 | 2408.9 | 2408.9 | 2408.9 | 2408.9 | 2408.9 | 2408.9 | 2408.9 | 2408.9
TAS1 | Wind | 567.75 | 567.75 | 709.4056 | 851.0617 | 992.4539 | 1129.6093 | 1266.7649 | 1403.9204 | 1541.0758 | 1682.4034 | 1824.2072 | 1966.7749 | 2109.3429 | 2251.9106 | 2394.4783 | 2537.0463 | 2679.614 | 2822.3425 | 2970.0782 | 3117.8135 | 3117.8135 | 3117.8135 | 3117.8135 | 2969.4135 | 2969.4135 | 2969.4135 | 2969.4135 | 2969.4135 | 2969.4135
TAS1 | Solar PV | 0 | 0 | 0 | 0 | 0 | 0 | 0 | 0 | 0 | 0 | 0 | 0 | 0 | 0 | 0 | 0 | 0 | 0 | 0 | 0 | 0 | 0 | 0 | 0 | 0 | 0 | 0 | 0 | 0
TAS1 | Grid Battery | 0 | 0 | 0 | 0 | 0 | 0 | 0 | 0 | 0 | 0 | 0 | 0 | 0 | 0 | 0 | 0 | 0 | 0 | 0 | 0 | 0 | 0 | 0 | 0 | 0 | 0 | 0.00010575 | 0.00012382 | 0.00012136
TAS1 | Pumped Hydro | 0 | 0 | 0 | 0 | 0 | 0 | 0 | 0 | 0 | 0 | 0 | 0 | 0 | 0 | 0 | 0 | 0 | 0 | 0 | 0 | 0 | 0 | 0 | 0 | 0 | 0 | 0 | 0 | 0
TAS1 | VPP | 0.995 | 1.415 | 2.036 | 2.958 | 4.208 | 5.895 | 7.725 | 9.859 | 12.513 | 14.752 | 18.241 | 20.738 | 23.621 | 26.457 | 29.458 | 32.477 | 35.519 | 38.363 | 41.122 | 43.868 | 46.668 | 49.624 | 52.638 | 54.942 | 57.289 | 59.678 | 62.101 | 64.536 | 66.983
Total excluding storage |  | 3362.65 | 3362.65 | 3504.3056 | 3645.9616 | 3787.3539 | 3924.5093 | 4061.6649 | 4198.8204 | 4335.9758 | 4477.3034 | 4619.1072 | 4761.6749 | 4904.2429 | 5046.8106 | 5189.3783 | 5331.9463 | 5474.514 | 5617.2425 | 5764.9781 | 5792.7135 | 5792.7135 | 5792.7135 | 5792.7135 | 5644.3135 | 5644.3135 | 5644.3135 | 5644.3135 | 5644.3135 | 5644.3135
Explicitly modelled pumping
Region | Technology | 2021-22 | 2022-23 | 2023-24 | 2024-25 | 2025-26 | 2026-27 | 2027-28 | 2028-29 | 2029-30 | 2030-31 | 2031-32 | 2032-33 | 2033-34 | 2034-35 | 2035-36 | 2036-37 | 2037-38 | 2038-39 | 2039-40 | 2040-41 | 2041-42 | 2042-43 | 2043-44 | 2044-45 | 2045-46 | 2046-47 | 2047-48 | 2048-49 | 2049-50
NEM | Grid Battery pump | 260.33 | 600.33 | 600.33 | 600.33 | 600.33 | 600.33 | 600.33 | 600.33 | 600.33 | 570.33 | 570.33 | 570.33 | 515.0003 | 490.0003 | 490.0007 | 490.0007 | 1012.6401 | 1012.6401 | 1346.1438 | 1326.1438 | 3420.4918 | 3120.4918 | 3120.4918 | 3749.2383 | 3749.2384 | 4818.7637 | 4818.7638 | 5604.9549 | 5604.9548
NEM | Pumped Hydro Pump | 1330 | 1330 | 1330 | 1330 | 3370 | 3370 | 3370 | 3370 | 5369.9999 | 5369.9999 | 5369.9999 | 5369.9999 | 5370.0001 | 5370.0001 | 5370.0001 | 5370.0001 | 6480.694 | 6480.694 | 6510.3079 | 6510.3079 | 6718.3467 | 7478.0096 | 7478.0096 | 7979.5189 | 7979.5189 | 8494.309 | 8494.309 | 9131.2702 | 9131.2702
NEM | VPP pump | 36.545 | 54.909 | 79.222 | 111.716 | 155.475 | 212.948 | 274.212 | 348.483 | 458.205 | 557.379 | 708.547 | 823.447 | 953.292 | 1081.03 | 1214.079 | 1346.365 | 1479.677 | 1613.916 | 1747.369 | 1881.885 | 2021.695 | 2168.3841 | 2317.988 | 2433.084 | 2551.477 | 2673.029 | 2797.397 | 2923.275 | 3050.769
Region | Technology | 2021-22 | 2022-23 | 2023-24 | 2024-25 | 2025-26 | 2026-27 | 2027-28 | 2028-29 | 2029-30 | 2030-31 | 2031-32 | 2032-33 | 2033-34 | 2034-35 | 2035-36 | 2036-37 | 2037-38 | 2038-39 | 2039-40 | 2040-41 | 2041-42 | 2042-43 | 2043-44 | 2044-45 | 2045-46 | 2046-47 | 2047-48 | 2048-49 | 2049-50
NSW1 | Grid Battery pump | 0 | 0 | 0 | 0 | 0 | 0 | 0 | 0 | 0 | 0 | 0 | 0 | 0 | 0 | 0 | 0 | 0.0044331 | 0.0044332 | 27.4218 | 27.4218 | 752.6824 | 752.6824 | 752.6824 | 965.925 | 965.925 | 965.925 | 965.925 | 965.925 | 965.9249
NSW1 | Pumped Hydro Pump | 840 | 840 | 840 | 840 | 2880 | 2880 | 2880 | 2880 | 4879.9999 | 4879.9999 | 4879.9999 | 4879.9999 | 4879.9999 | 4879.9999 | 4879.9999 | 4879.9999 | 4880.0002 | 4880.0002 | 4880.0002 | 4880.0002 | 4880.0002 | 4880.0002 | 4880.0002 | 4880.0003 | 4880.0003 | 4880.0003 | 4880.0003 | 4880.0003 | 4880.0003
NSW1 | VPP pump | 13.897 | 19.697 | 29.162 | 42.001 | 59.431 | 81.633 | 103.019 | 129.604 | 168.832 | 203.169 | 255.242 | 292.839 | 337.193 | 380.779 | 426.084 | 469.969 | 513.223 | 556.711 | 599.309 | 642.059 | 686.952 | 734.321 | 783.025 | 821.133 | 860.401 | 900.734 | 941.995 | 983.641 | 1025.804
Region | Technology | 2021-22 | 2022-23 | 2023-24 | 2024-25 | 2025-26 | 2026-27 | 2027-28 | 2028-29 | 2029-30 | 2030-31 | 2031-32 | 2032-33 | 2033-34 | 2034-35 | 2035-36 | 2036-37 | 2037-38 | 2038-39 | 2039-40 | 2040-41 | 2041-42 | 2042-43 | 2043-44 | 2044-45 | 2045-46 | 2046-47 | 2047-48 | 2048-49 | 2049-50
QLD1 | Grid Battery pump | 0 | 20 | 20 | 20 | 20 | 20 | 20 | 20 | 20 | 20 | 20 | 20 | 20.0003 | 20.0003 | 20.0003 | 20.0003 | 542.6318 | 542.6318 | 542.6318 | 522.6318 | 1099.2615 | 1099.2615 | 1099.2615 | 1514.7655 | 1514.7655 | 2584.2908 | 2584.2908 | 2584.2908 | 2584.2908
QLD1 | Pumped Hydro Pump | 490 | 490 | 490 | 490 | 490 | 490 | 490 | 490 | 490 | 490 | 490 | 490 | 490.0002 | 490.0002 | 490.0002 | 490.0002 | 1315.7055 | 1315.7055 | 1315.7055 | 1315.7055 | 1423.4074 | 2183.0703 | 2183.0703 | 2183.0703 | 2183.0703 | 2697.8604 | 2697.8604 | 2697.8604 | 2697.8604
QLD1 | VPP pump | 6.283 | 9.038 | 13.648 | 20.047 | 28.646 | 39.92 | 51.776 | 66.05 | 86.234 | 109.423 | 142.449 | 168.902 | 199.702 | 230.441 | 262.576 | 295.532 | 329.475 | 362.967 | 395.859 | 429.33 | 463.784 | 499.933 | 537.296 | 565.416 | 594.354 | 624.143 | 654.722 | 685.861 | 717.549
Region | Technology | 2021-22 | 2022-23 | 2023-24 | 2024-25 | 2025-26 | 2026-27 | 2027-28 | 2028-29 | 2029-30 | 2030-31 | 2031-32 | 2032-33 | 2033-34 | 2034-35 | 2035-36 | 2036-37 | 2037-38 | 2038-39 | 2039-40 | 2040-41 | 2041-42 | 2042-43 | 2043-44 | 2044-45 | 2045-46 | 2046-47 | 2047-48 | 2048-49 | 2049-50
VIC1 | Grid Battery pump | 55.33 | 375.33 | 375.33 | 375.33 | 375.33 | 375.33 | 375.33 | 375.33 | 375.33 | 375.33 | 375.33 | 375.33 | 320 | 320 | 320.0001 | 320.0001 | 320.0002 | 320.0002 | 320.0017 | 320.0017 | 657.284 | 357.284 | 357.284 | 357.284 | 357.284 | 357.284 | 357.284 | 1143.4751 | 1143.4751
VIC1 | Pumped Hydro Pump | 0 | 0 | 0 | 0 | 0 | 0 | 0 | 0 | 0 | 0 | 0 | 0 | 0 | 0 | 0 | 0 | 284.9883 | 284.9883 | 314.6023 | 314.6023 | 414.9391 | 414.9391 | 414.9391 | 916.4482 | 916.4482 | 916.4482 | 916.4482 | 1553.4094 | 1553.4094
VIC1 | VPP pump | 7.967 | 12.184 | 18.007 | 25.892 | 37.312 | 52.961 | 71.587 | 94.075 | 129.773 | 159.421 | 205.486 | 243.58 | 283.23 | 321.698 | 361.635 | 401.73 | 443.322 | 486.699 | 530.824 | 575.442 | 621.935 | 669.907 | 718.015 | 754.911 | 792.922 | 831.94 | 871.864 | 912.314 | 953.272
Region | Technology | 2021-22 | 2022-23 | 2023-24 | 2024-25 | 2025-26 | 2026-27 | 2027-28 | 2028-29 | 2029-30 | 2030-31 | 2031-32 | 2032-33 | 2033-34 | 2034-35 | 2035-36 | 2036-37 | 2037-38 | 2038-39 | 2039-40 | 2040-41 | 2041-42 | 2042-43 | 2043-44 | 2044-45 | 2045-46 | 2046-47 | 2047-48 | 2048-49 | 2049-50
SA1 | Grid Battery pump | 205 | 205 | 205 | 205 | 205 | 205 | 205 | 205 | 205 | 175 | 175 | 175 | 175 | 150 | 150.0002 | 150.0002 | 150.0037 | 150.0037 | 456.0885 | 456.0885 | 911.2639 | 911.2639 | 911.2639 | 911.2639 | 911.2639 | 911.2639 | 911.2639 | 911.2639 | 911.2639
SA1 | Pumped Hydro Pump | 0 | 0 | 0 | 0 | 0 | 0 | 0 | 0 | 0 | 0 | 0 | 0 | 0 | 0 | 0 | 0 | 0 | 0 | 0 | 0 | 0 | 0 | 0 | 0.00010083 | 0.00010107 | 0.00010116 | 0.00010128 | 0.00010144 | 0.00010153
SA1 | VPP pump | 7.403 | 12.575 | 16.369 | 20.818 | 25.878 | 32.539 | 40.105 | 48.895 | 60.853 | 70.614 | 87.129 | 97.388 | 109.546 | 121.655 | 134.326 | 146.657 | 158.138 | 169.176 | 180.255 | 191.186 | 202.356 | 214.599 | 227.014 | 236.682 | 246.511 | 256.534 | 266.715 | 276.923 | 287.161
Region | Technology | 2021-22 | 2022-23 | 2023-24 | 2024-25 | 2025-26 | 2026-27 | 2027-28 | 2028-29 | 2029-30 | 2030-31 | 2031-32 | 2032-33 | 2033-34 | 2034-35 | 2035-36 | 2036-37 | 2037-38 | 2038-39 | 2039-40 | 2040-41 | 2041-42 | 2042-43 | 2043-44 | 2044-45 | 2045-46 | 2046-47 | 2047-48 | 2048-49 | 2049-50
TAS1 | Grid Battery pump | 0 | 0 | 0 | 0 | 0 | 0 | 0 | 0 | 0 | 0 | 0 | 0 | 0 | 0 | 0 | 0 | 0 | 0 | 0 | 0 | 0 | 0 | 0 | 0 | 0 | 0 | 0.00010575 | 0.00012382 | 0.00012136
TAS1 | Pumped Hydro Pump | 0 | 0 | 0 | 0 | 0 | 0 | 0 | 0 | 0 | 0 | 0 | 0 | 0 | 0 | 0 | 0 | 0 | 0 | 0 | 0 | 0 | 0 | 0 | 0 | 0 | 0 | 0 | 0 | 0
TAS1 | VPP pump | 0.995 | 1.415 | 2.036 | 2.958 | 4.208 | 5.895 | 7.725 | 9.859 | 12.513 | 14.752 | 18.241 | 20.738 | 23.621 | 26.457 | 29.458 | 32.477 | 35.519 | 38.363 | 41.122 | 43.868 | 46.668 | 49.624 | 52.638 | 54.942 | 57.289 | 59.678 | 62.101 | 64.536 | 66.983
Non-controllable capacity
Region | Technology | 2021-22 | 2022-23 | 2023-24 | 2024-25 | 2025-26 | 2026-27 | 2027-28 | 2028-29 | 2029-30 | 2030-31 | 2031-32 | 2032-33 | 2033-34 | 2034-35 | 2035-36 | 2036-37 | 2037-38 | 2038-39 | 2039-40 | 2040-41 | 2041-42 | 2042-43 | 2043-44 | 2044-45 | 2045-46 | 2046-47 | 2047-48 | 2048-49 | 2049-50
NEM | Distributed PV | 13006.6816 | 14224.8792 | 15292.6597 | 16381.0803 | 17541.1041 | 18602.7398 | 19662.1092 | 20484.5331 | 21073.2893 | 21631.3933 | 22277.9233 | 22963.9359 | 23877.2686 | 24756.3331 | 25651.8935 | 26434.6046 | 27315.8111 | 27968.2454 | 28626.6322 | 29309.9993 | 29924.0702 | 30587.1516 | 31477.3629 | 32428.9214 | 33385.576 | 34291.5504 | 35195.7202 | 36032.3688 | 36787.5486
NEM | Behind the meter battery | 544.7 | 647.3 | 764.3 | 905.6 | 1081.3 | 1289.9 | 1455.7 | 1635.5 | 1925.3 | 2247 | 2756.7 | 3073.8 | 3416.8 | 3717.5 | 4007.2 | 4270.9 | 4520.2 | 4758.3 | 4983.6 | 5202 | 5423.5 | 5651.2 | 5870.5 | 5983.1 | 6093.9 | 6203.2 | 6309.6 | 6410.4 | 6506.3
NEM | Behind the meter battery pump | 544.7 | 647.3 | 764.3 | 905.6 | 1081.3 | 1289.9 | 1455.7 | 1635.5 | 1925.3 | 2247 | 2756.7 | 3073.8 | 3416.8 | 3717.5 | 4007.2 | 4270.9 | 4520.2 | 4758.3 | 4983.6 | 5202 | 5423.5 | 5651.2 | 5870.5 | 5983.1 | 6093.9 | 6203.2 | 6309.6 | 6410.4 | 6506.3
Region | Technology | 2021-22 | 2022-23 | 2023-24 | 2024-25 | 2025-26 | 2026-27 | 2027-28 | 2028-29 | 2029-30 | 2030-31 | 2031-32 | 2032-33 | 2033-34 | 2034-35 | 2035-36 | 2036-37 | 2037-38 | 2038-39 | 2039-40 | 2040-41 | 2041-42 | 2042-43 | 2043-44 | 2044-45 | 2045-46 | 2046-47 | 2047-48 | 2048-49 | 2049-50
NSW1 | Distributed PV | 3737.71 | 4047.0972 | 4276.3001 | 4511.1261 | 4815.3821 | 5044.3135 | 5278.3342 | 5484.2823 | 5684.085 | 5871.6786 | 6088.9363 | 6310.131 | 6601.7031 | 6885.3973 | 7196.653 | 7481.676 | 7799.1989 | 8038.4142 | 8273.8079 | 8514.1819 | 8722.285 | 8966.2119 | 9285.2472 | 9619.8883 | 9953.0646 | 10273.535 | 10594.078 | 10890.1448 | 11149.8041
NSW1 | Behind the meter battery | 206.2 | 230.6 | 279.9 | 339.5 | 412.8 | 493.9 | 545.8 | 606.1 | 706.2 | 814.1 | 985.7 | 1082.6 | 1195.3 | 1293.4 | 1388.4 | 1472.6 | 1550.5 | 1624.8 | 1693.8 | 1760.5 | 1829.4 | 1900.5 | 1969.8 | 2006.5 | 2042.7 | 2078.5 | 2113.3 | 2146 | 2177
NSW1 | Behind the meter battery pump | 206.2 | 230.6 | 279.9 | 339.5 | 412.8 | 493.9 | 545.8 | 606.1 | 706.2 | 814.1 | 985.7 | 1082.6 | 1195.3 | 1293.4 | 1388.4 | 1472.6 | 1550.5 | 1624.8 | 1693.8 | 1760.5 | 1829.4 | 1900.5 | 1969.8 | 2006.5 | 2042.7 | 2078.5 | 2113.3 | 2146 | 2177
Region | Technology | 2021-22 | 2022-23 | 2023-24 | 2024-25 | 2025-26 | 2026-27 | 2027-28 | 2028-29 | 2029-30 | 2030-31 | 2031-32 | 2032-33 | 2033-34 | 2034-35 | 2035-36 | 2036-37 | 2037-38 | 2038-39 | 2039-40 | 2040-41 | 2041-42 | 2042-43 | 2043-44 | 2044-45 | 2045-46 | 2046-47 | 2047-48 | 2048-49 | 2049-50
QLD1 | Distributed PV | 3916.3055 | 4142.5532 | 4336.6096 | 4528.467 | 4727.611 | 4909.4651 | 5088.6729 | 5253.6436 | 5431.4722 | 5610.0033 | 5810.8232 | 6019.4889 | 6302.7184 | 6567.2092 | 6810.6754 | 7014.3019 | 7245.4789 | 7413.5796 | 7586.3036 | 7773.2087 | 7946.4691 | 8130.8672 | 8361.9191 | 8609.5702 | 8858.2352 | 9095.8901 | 9330.6571 | 9552.0789 | 9761.0817
QLD1 | Behind the meter battery | 92.7 | 104.9 | 129.2 | 159.1 | 194.9 | 236.7 | 269 | 303 | 354 | 433.7 | 547.4 | 624.5 | 711.1 | 789.4 | 864.8 | 936.1 | 1004.8 | 1069.3 | 1129.7 | 1188.8 | 1247.3 | 1307 | 1365.4 | 1395.4 | 1425 | 1454.3 | 1483 | 1510.7 | 1537.5
QLD1 | Behind the meter battery pump | 92.7 | 104.9 | 129.2 | 159.1 | 194.9 | 236.7 | 269 | 303 | 354 | 433.7 | 547.4 | 624.5 | 711.1 | 789.4 | 864.8 | 936.1 | 1004.8 | 1069.3 | 1129.7 | 1188.8 | 1247.3 | 1307 | 1365.4 | 1395.4 | 1425 | 1454.3 | 1483 | 1510.7 | 1537.5
Region | Technology | 2021-22 | 2022-23 | 2023-24 | 2024-25 | 2025-26 | 2026-27 | 2027-28 | 2028-29 | 2029-30 | 2030-31 | 2031-32 | 2032-33 | 2033-34 | 2034-35 | 2035-36 | 2036-37 | 2037-38 | 2038-39 | 2039-40 | 2040-41 | 2041-42 | 2042-43 | 2043-44 | 2044-45 | 2045-46 | 2046-47 | 2047-48 | 2048-49 | 2049-50
VIC1 | Distributed PV | 3384.7909 | 3958.6096 | 4519.9081 | 5093.6761 | 5662.8487 | 6230.9394 | 6797.0106 | 7165.1329 | 7320.8549 | 7460.899 | 7628.0635 | 7808.5128 | 8055.4056 | 8292.8816 | 8553.5922 | 8775.0681 | 9031.8771 | 9223.5199 | 9419.1702 | 9606.5992 | 9787.397 | 9964.4167 | 10222.967 | 10497.9597 | 10788.7145 | 11057.8052 | 11330.5183 | 11571.16 | 11796.186
VIC1 | Behind the meter battery | 119.3 | 144.5 | 174.6 | 210.9 | 260.8 | 322.4 | 382 | 445 | 550.8 | 649.2 | 807.8 | 920.5 | 1028.7 | 1122.2 | 1211.6 | 1293.1 | 1372.3 | 1450.8 | 1527 | 1601 | 1676.6 | 1752.8 | 1824.8 | 1861.6 | 1898 | 1933.9 | 1968.8 | 2002 | 2033.5
VIC1 | Behind the meter battery pump | 119.3 | 144.5 | 174.6 | 210.9 | 260.8 | 322.4 | 382 | 445 | 550.8 | 649.2 | 807.8 | 920.5 | 1028.7 | 1122.2 | 1211.6 | 1293.1 | 1372.3 | 1450.8 | 1527 | 1601 | 1676.6 | 1752.8 | 1824.8 | 1861.6 | 1898 | 1933.9 | 1968.8 | 2002 | 2033.5
Region | Technology | 2021-22 | 2022-23 | 2023-24 | 2024-25 | 2025-26 | 2026-27 | 2027-28 | 2028-29 | 2029-30 | 2030-31 | 2031-32 | 2032-33 | 2033-34 | 2034-35 | 2035-36 | 2036-37 | 2037-38 | 2038-39 | 2039-40 | 2040-41 | 2041-42 | 2042-43 | 2043-44 | 2044-45 | 2045-46 | 2046-47 | 2047-48 | 2048-49 | 2049-50
SA1 | Distributed PV | 1769.3743 | 1860.4858 | 1931.5703 | 2006.2437 | 2079.5262 | 2145.1152 | 2213.1578 | 2286.6978 | 2331.4307 | 2373.5904 | 2422.0252 | 2480.1325 | 2554.8207 | 2631.6817 | 2692.8516 | 2748.4629 | 2801.3577 | 2839.9127 | 2879.8268 | 2931.2379 | 2971.4767 | 3015.2011 | 3078.5992 | 3152.1736 | 3216.472 | 3276.4829 | 3334.9137 | 3396.3866 | 3445.1749
SA1 | Behind the meter battery | 111.8 | 150.7 | 160.9 | 172.1 | 183.3 | 200.8 | 217.2 | 234.2 | 260.6 | 289.5 | 343.7 | 367.6 | 395.9 | 420.5 | 444.3 | 465.4 | 483.5 | 499.7 | 515.1 | 529.6 | 544.1 | 560.6 | 576.1 | 583.3 | 590.2 | 596.8 | 603.1 | 608.8 | 614
SA1 | Behind the meter battery pump | 111.8 | 150.7 | 160.9 | 172.1 | 183.3 | 200.8 | 217.2 | 234.2 | 260.6 | 289.5 | 343.7 | 367.6 | 395.9 | 420.5 | 444.3 | 465.4 | 483.5 | 499.7 | 515.1 | 529.6 | 544.1 | 560.6 | 576.1 | 583.3 | 590.2 | 596.8 | 603.1 | 608.8 | 614
Region | Technology | 2021-22 | 2022-23 | 2023-24 | 2024-25 | 2025-26 | 2026-27 | 2027-28 | 2028-29 | 2029-30 | 2030-31 | 2031-32 | 2032-33 | 2033-34 | 2034-35 | 2035-36 | 2036-37 | 2037-38 | 2038-39 | 2039-40 | 2040-41 | 2041-42 | 2042-43 | 2043-44 | 2044-45 | 2045-46 | 2046-47 | 2047-48 | 2048-49 | 2049-50
TAS1 | Distributed PV | 198.501 | 216.1334 | 228.2716 | 241.5674 | 255.7361 | 272.9066 | 284.9338 | 294.7765 | 305.4465 | 315.222 | 328.075 | 345.6708 | 362.6207 | 379.1633 | 398.1214 | 415.0956 | 437.8985 | 452.8191 | 467.5238 | 484.7715 | 496.4424 | 510.4546 | 528.6303 | 549.3296 | 569.0898 | 587.8371 | 605.553 | 622.5986 | 635.3019
TAS1 | Behind the meter battery | 14.7 | 16.6 | 19.7 | 24 | 29.5 | 36.1 | 41.7 | 47.2 | 53.7 | 60.5 | 72.1 | 78.6 | 85.8 | 92 | 98.1 | 103.7 | 109.1 | 113.7 | 118 | 122.1 | 126.1 | 130.3 | 134.4 | 136.3 | 138 | 139.7 | 141.4 | 142.9 | 144.3
TAS1 | Behind the meter battery pump | 14.7 | 16.6 | 19.7 | 24 | 29.5 | 36.1 | 41.7 | 47.2 | 53.7 | 60.5 | 72.1 | 78.6 | 85.8 | 92 | 98.1 | 103.7 | 109.1 | 113.7 | 118 | 122.1 | 126.1 | 130.3 | 134.4 | 136.3 | 138 | 139.7 | 141.4 | 142.9 | 144.3

## BaseCase_VOM Cost
VOM cost by technology ($000s) - Base Case, Central Scenario
VOM | Real June 2020 dollars discounted to 1 July 2020
Explicitly modelled generation
Region | Technology | 2021-22 | 2022-23 | 2023-24 | 2024-25 | 2025-26 | 2026-27 | 2027-28 | 2028-29 | 2029-30 | 2030-31 | 2031-32 | 2032-33 | 2033-34 | 2034-35 | 2035-36 | 2036-37 | 2037-38 | 2038-39 | 2039-40 | 2040-41 | 2041-42 | 2042-43 | 2043-44 | 2044-45 | 2045-46 | 2046-47 | 2047-48 | 2048-49 | 2049-50
NEM | Black Coal | 359435.5032 | 300391.3342 | 285797.032 | 274660.6364 | 237889.9051 | 208162.2091 | 177417.0095 | 176633.6617 | 130423.2439 | 117447.9675 | 106390.4853 | 102001.0612 | 104833.4056 | 94885.7857 | 80249.8746 | 73796.5537 | 60785.2655 | 58204.3228 | 52633.8257 | 48414.4108 | 44190.9128 | 28063.4592 | 22412.5347 | 18128.3477 | 14322.0574 | 11244.0898 | 10287.5085 | 9645.453 | 8605.1862
NEM | Brown Coal | 118999.223 | 107351.844 | 103718.662 | 78314.9714 | 77717.8274 | 71618.9418 | 66688.9031 | 62724.2407 | 58667.7488 | 56258.9644 | 52479.4335 | 49320.6895 | 48174.631 | 45670.748 | 44774.682 | 40329.268 | 35686.169 | 35146.295 | 29530.4555 | 29964.6773 | 31587.449 | 29571.6485 | 26897.5835 | 25780.6495 | 23233.4405 | 22946.7061 | 14711.7775 | 0 | 0
NEM | CCGT | 15641.2444 | 14905.3694 | 12041.325 | 11976.3654 | 10121.1036 | 9842.8197 | 9108.6155 | 10130.5142 | 8358.3969 | 8173.8335 | 8148.5357 | 20205.4315 | 19705.2785 | 20392.9339 | 15778.8102 | 15522.2077 | 17870.6899 | 17164.1782 | 12962.5542 | 12862.4382 | 13293.1109 | 13734.8122 | 8673.2433 | 7510.9991 | 3425.2445 | 2066.3613 | 1977.5338 | 1877.5175 | 1792.721
NEM | Gas - Steam | 1716.528 | 1668.3226 | 1782.1366 | 637.4038 | 577.2582 | 570.0425 | 529.5237 | 525.8214 | 469.2663 | 456.1978 | 429.1377 | 558.3063 | 455.1017 | 594.6572 | 324.2379 | 346.1227 | 717.3053 | 728.8703 | 514.0801 | 543.3658 | 568.5859 | 638.788 | 601.6203 | 460.7257 | 604.4783 | 0 | 0 | 0 | 0
NEM | OCGT / Diesel | 568.8004 | 249.695 | 1158.1276 | 873.6577 | 298.8638 | 522.629 | 212.4311 | 618.8008 | 61.1606 | 169.0927 | 155.4945 | 2702.9826 | 1634.3524 | 2417.0886 | 2152.6716 | 2599.65 | 8494.5165 | 9700.3012 | 15635.6781 | 15393.5591 | 12382.797 | 17521.3759 | 21576.5496 | 9428.493 | 10255.2609 | 9433.0908 | 11145.3239 | 14762.8087 | 13564.3349
NEM | Hydro | 89291.164 | 87621.4687 | 83172.8621 | 95304.3735 | 94803.1119 | 82830.4808 | 80394.1711 | 86123.1764 | 71014.5472 | 62733.2465 | 56829.2962 | 55013.5868 | 54716.3363 | 50170.4508 | 46083.5048 | 41101.3684 | 44105.1239 | 37367.5062 | 33679.1409 | 29406.9875 | 28614.913 | 29194.3197 | 27135.5036 | 25996.6346 | 23709.0569 | 26556.6583 | 22314.7227 | 20517.4859 | 18123.9266
NEM | Wind | 67478.86 | 80526.3705 | 69210.7853 | 67489.6367 | 66835.6071 | 66980.3728 | 65389.1366 | 55850.6382 | 50858.2716 | 48201.8132 | 50107.8076 | 43456.1911 | 40696.0709 | 39480.8412 | 37888.4881 | 35554.7391 | 28708.2802 | 25391.9877 | 22563.0171 | 21395.7252 | 19056.5966 | 17085.1075 | 13293.7135 | 11938.282 | 8045.7604 | 5971.1844 | 5589.6832 | 5057.557 | 2986.6788
NEM | Solar PV | 13.5121 | 15.8213 | 15.3519 | 14.0481 | 13.1168 | 13.2564 | 12.8065 | 13.9292 | 72.9215 | 73.437 | 71.8382 | 67.851 | 62.7644 | 57.7871 | 59.2547 | 56.3152 | 64.59 | 64.0577 | 64.3543 | 66.1071 | 70.3101 | 106.5049 | 100.1969 | 101.0053 | 103.8277 | 114.0515 | 115.1092 | 126.7932 | 135.7582
NEM | Grid Battery | 0.20108 | 0.27266 | 0.26693 | 0.29254 | 0.27781 | 0.26974 | 0.24142 | 0.21995 | 0.18887 | 0.18152 | 0.16749 | 0.16632 | 0.14044 | 0.11722 | 0.11858 | 0.11554 | 0.76728 | 0.73707 | 1.082 | 1.0024 | 3.0005 | 2.8215 | 2.6875 | 3.2007 | 3.0275 | 3.5478 | 3.4178 | 3.7796 | 3.5969
NEM | Pumped Hydro | 331.6334 | 839.7688 | 1237.3025 | 4101.441 | 3471.9685 | 2960.4672 | 2742.6323 | 3538.699 | 2893.255 | 3183.3616 | 2800.0617 | 4122.9826 | 3719.4515 | 3284.1923 | 3621.2939 | 3305.1626 | 2144.3429 | 2022.1129 | 2016.2424 | 1493.0729 | 1653.8782 | 1727.0215 | 1136.8689 | 1236.3952 | 1140.1273 | 1002.7964 | 846.5106 | 783.3191 | 730.2875
NEM | VPP | 0.23003 | 0.3834 | 0.48638 | 0.76846 | 1.0525 | 1.3503 | 1.5618 | 1.8209 | 2.0634 | 2.4066 | 2.8625 | 3.2606 | 3.5299 | 3.6192 | 3.9499 | 4.107 | 3.8194 | 3.8372 | 3.8106 | 3.7788 | 3.6725 | 3.7567 | 3.6901 | 3.8435 | 3.6487 | 3.4414 | 3.4145 | 3.3464 | 3.0349
Total excluding storage |  | 653144.8351 | 592730.2258 | 556896.2824 | 529271.0931 | 488256.794 | 440540.752 | 399752.5972 | 392620.7826 | 319925.5567 | 293514.5527 | 274612.0288 | 273326.1001 | 270277.9407 | 253670.2926 | 227311.5239 | 209306.2248 | 196431.9404 | 183767.5191 | 167583.1058 | 158047.271 | 149764.6753 | 135916.016 | 120690.9454 | 99345.1368 | 83699.1266 | 78332.1422 | 66141.6587 | 51987.6153 | 45208.6057
Region | Technology | 2021-22 | 2022-23 | 2023-24 | 2024-25 | 2025-26 | 2026-27 | 2027-28 | 2028-29 | 2029-30 | 2030-31 | 2031-32 | 2032-33 | 2033-34 | 2034-35 | 2035-36 | 2036-37 | 2037-38 | 2038-39 | 2039-40 | 2040-41 | 2041-42 | 2042-43 | 2043-44 | 2044-45 | 2045-46 | 2046-47 | 2047-48 | 2048-49 | 2049-50
NSW1 | Black Coal | 183057.1995 | 146738.814 | 129163.4775 | 136058.3641 | 105464.0946 | 86570.2634 | 70995.3386 | 77021.1862 | 42041.6618 | 36414.3573 | 31263.312 | 24598.5871 | 28076.5801 | 24285.6559 | 12827.387 | 14910.9075 | 15562.5485 | 14298.6235 | 12924.6045 | 10615.526 | 9111.1945 | 0 | 0 | 0 | 0 | 0 | 0 | 0 | 0
NSW1 | Brown Coal | 0 | 0 | 0 | 0 | 0 | 0 | 0 | 0 | 0 | 0 | 0 | 0 | 0 | 0 | 0 | 0 | 0 | 0 | 0 | 0 | 0 | 0 | 0 | 0 | 0 | 0 | 0 | 0 | 0
NSW1 | CCGT | 231.402 | 219.7269 | 642.1278 | 396.5816 | 368.5014 | 348.3288 | 332.7893 | 320.9834 | 302.0212 | 290.4336 | 272.4026 | 3996.2349 | 3162.2958 | 4046.8904 | 2400.4655 | 3595.1415 | 5235.3672 | 5409.113 | 4324.9264 | 4165.6743 | 4166.9717 | 4525.348 | 67.0465 | 0.00037542 | 0.00037581 | 0.0005035 | 0.00048095 | 0.00052099 | 0.00047898
NSW1 | Gas - Steam | 0 | 0 | 0 | 0 | 0 | 0 | 0 | 0 | 0 | 0 | 0 | 0 | 0 | 0 | 0 | 0 | 0 | 0 | 0 | 0 | 0 | 0 | 0 | 0 | 0 | 0 | 0 | 0 | 0
NSW1 | OCGT / Diesel | 1.8335 | 0.00014494 | 135.6584 | 442.7797 | 91.5192 | 145.6326 | 50.9994 | 99.7564 | 0.00014735 | 6.4918 | 0.00014613 | 206.1941 | 102.4929 | 134.0152 | 437.9673 | 303.9858 | 1282.656 | 2393.8296 | 5757.4223 | 6833.7998 | 3849.6079 | 6707.6676 | 9696.4741 | 2591.201 | 2674.0597 | 3138.8202 | 5546.2636 | 7131.8791 | 7050.2826
NSW1 | Hydro | 13699.1007 | 13692.6713 | 11958.855 | 16796.3357 | 15935.5097 | 14130.8954 | 13224.7046 | 17732.2809 | 13299.642 | 11615.6948 | 10665.0118 | 11674.6318 | 12481.4471 | 12236.0225 | 12145.7706 | 10701.4401 | 12818.7421 | 9958.5844 | 8705.201 | 7686.001 | 7122.2415 | 8383.0662 | 8125.5649 | 8157.1238 | 7495.2285 | 8613.3501 | 6752.917 | 6119.7908 | 5524.834
NSW1 | Wind | 15743.2869 | 17631.4088 | 15861.0958 | 14962.6619 | 14903.6943 | 15103.4289 | 14178.4079 | 11102.1443 | 9314.1322 | 9692.0679 | 10896.58 | 9873.2505 | 9403.1595 | 9203.9272 | 9015.424 | 8379.1414 | 5825.2596 | 4312.0456 | 4428.1264 | 4063.2346 | 3674.5668 | 3401.2709 | 2430.0653 | 2491.9595 | 2221.3861 | 1198.1848 | 1065.909 | 1033.222 | 843.3404
NSW1 | Solar PV | 4.9791 | 5.7841 | 5.5559 | 5.1042 | 4.6301 | 4.7833 | 4.5891 | 7.1159 | 65.9773 | 66.6004 | 65.2499 | 61.4356 | 56.9098 | 52.2255 | 53.6858 | 51.0968 | 50.9959 | 50.2671 | 50.7033 | 49.3472 | 46.7605 | 64.8237 | 59.6905 | 60.8408 | 57.8602 | 64.0346 | 62.1097 | 71.1121 | 71.9011
NSW1 | Grid Battery | 1.5516e-07 | 1.5422e-07 | 1.4701e-07 | 1.3918e-07 | 1.3065e-07 | 1.2709e-07 | 1.4733e-07 | 1.5202e-07 | 4.4595e-07 | 4.3926e-07 | 4.2347e-07 | 4.5852e-07 | 4.3743e-07 | 4.202e-07 | 4.6737e-07 | 4.4386e-07 | 6.4115e-06 | 6.0582e-06 | 0.031244 | 0.028806 | 0.7292 | 0.69268 | 0.66643 | 0.85605 | 0.81061 | 0.76319 | 0.70361 | 0.7013 | 0.66524
NSW1 | Pumped Hydro | 142.7626 | 436.1323 | 578.1201 | 1062.4855 | 544.4143 | 613.2627 | 802.3025 | 872.1258 | 777.1248 | 905.6511 | 741.5853 | 1264.8554 | 1090.2705 | 826.5368 | 1085.4484 | 959.5206 | 760.0639 | 673.8579 | 679.3428 | 499.2381 | 527.7477 | 622.6114 | 358.3266 | 469.8793 | 452.7548 | 450.8212 | 382.3676 | 378.4307 | 335.7368
NSW1 | VPP | 0.080974 | 0.13643 | 0.16022 | 0.27908 | 0.38503 | 0.50059 | 0.58122 | 0.6758 | 0.73775 | 0.85777 | 0.97286 | 1.1122 | 1.1913 | 1.1833 | 1.2894 | 1.3357 | 1.294 | 1.2611 | 1.2809 | 1.2645 | 1.2149 | 1.2506 | 1.2387 | 1.3035 | 1.2361 | 1.2206 | 1.1682 | 1.2032 | 1.1446
Total excluding storage |  | 212737.8018 | 178288.4052 | 157766.7704 | 168661.8271 | 136767.9493 | 116303.3324 | 98786.8289 | 106283.4671 | 65023.4346 | 58085.6457 | 53162.5564 | 50410.334 | 53282.8852 | 49958.7366 | 36880.7004 | 37941.7132 | 40775.5694 | 36422.4633 | 36190.9838 | 33413.5828 | 27971.343 | 23082.1764 | 20378.8412 | 13301.1256 | 12448.5349 | 13014.3901 | 13427.1998 | 14356.0044 | 13490.3585
Region | Technology | 2021-22 | 2022-23 | 2023-24 | 2024-25 | 2025-26 | 2026-27 | 2027-28 | 2028-29 | 2029-30 | 2030-31 | 2031-32 | 2032-33 | 2033-34 | 2034-35 | 2035-36 | 2036-37 | 2037-38 | 2038-39 | 2039-40 | 2040-41 | 2041-42 | 2042-43 | 2043-44 | 2044-45 | 2045-46 | 2046-47 | 2047-48 | 2048-49 | 2049-50
QLD1 | Black Coal | 176378.3037 | 153652.5202 | 156633.5545 | 138602.2723 | 132425.8105 | 121591.9457 | 106421.6709 | 99612.4755 | 88381.5821 | 81033.6102 | 75127.1733 | 77402.4742 | 76756.8255 | 70600.1298 | 67422.4876 | 58885.6462 | 45222.717 | 43905.6993 | 39709.2212 | 37798.8848 | 35079.7183 | 28063.4592 | 22412.5347 | 18128.3477 | 14322.0574 | 11244.0898 | 10287.5085 | 9645.453 | 8605.1862
QLD1 | Brown Coal | 0 | 0 | 0 | 0 | 0 | 0 | 0 | 0 | 0 | 0 | 0 | 0 | 0 | 0 | 0 | 0 | 0 | 0 | 0 | 0 | 0 | 0 | 0 | 0 | 0 | 0 | 0 | 0 | 0
QLD1 | CCGT | 7663.3352 | 7324.8376 | 7772.1722 | 8850.0841 | 7172.7948 | 7028.5469 | 6428.0772 | 7553.9314 | 5916.5167 | 5842.2861 | 5934.7176 | 12435.2848 | 13102.7274 | 12057.3933 | 10738.5972 | 8989.9457 | 12635.3223 | 11755.0649 | 8637.6274 | 8696.7635 | 9126.1387 | 9209.4637 | 8606.1963 | 7510.9983 | 3425.2437 | 2066.3604 | 1977.5329 | 1877.5162 | 1792.7198
QLD1 | Gas - Steam | 257.1445 | 245.8484 | 463.2697 | 442.6624 | 418.5338 | 401.3993 | 381.7712 | 365.2446 | 345.9903 | 331.2106 | 315.1757 | 300.6468 | 288.922 | 274.3706 | 261.6699 | 294.3342 | 597.1101 | 621.27 | 514.0801 | 543.3658 | 568.5859 | 638.788 | 601.6203 | 460.7257 | 604.4783 | 0 | 0 | 0 | 0
QLD1 | OCGT / Diesel | 0.0002892 | 0.00028585 | 15.2609 | 272.5118 | 117.5212 | 165.6085 | 65.7202 | 371.7336 | 50.6881 | 125.9971 | 138.9052 | 1134.1273 | 631.1213 | 342.7281 | 511.8706 | 1128.1986 | 3761.4417 | 3717.5255 | 5284.2236 | 4617.3793 | 4728.1788 | 6602.5981 | 6482.8579 | 5547.8383 | 6292.1492 | 5228.0968 | 4447.4262 | 4418.665 | 3130.5183
QLD1 | Hydro | 4642.1668 | 4414.0554 | 4213.0108 | 3985.997 | 3786.4794 | 3600.3917 | 3433.5506 | 3248.6907 | 3086.1027 | 2881.2031 | 2798.9721 | 2645.6112 | 2514.0253 | 2390.0113 | 2279.2998 | 2156.9673 | 768.0477 | 734.9559 | 694.8844 | 659.9382 | 629.5215 | 0 | 0 | 0 | 0 | 0 | 0 | 0 | 0
QLD1 | Wind | 5372.5628 | 8660.6617 | 8254.0371 | 7254.1212 | 8191.7086 | 7817.227 | 8011.6573 | 7288.76 | 6396.9769 | 6339.5886 | 5401.1025 | 5127.5747 | 4510.1824 | 5091.0044 | 4641.8053 | 4765.6166 | 4505.7902 | 4172.9743 | 4096.5667 | 3382.0122 | 3268.4726 | 2661.7051 | 2520.9698 | 1313.5116 | 1345.8693 | 1182.9173 | 1132.9846 | 1073.5132 | 652.2312
QLD1 | Solar PV | 5.1758 | 6.7105 | 6.5263 | 5.9521 | 5.7564 | 5.7532 | 5.5568 | 4.4257 | 4.5781 | 4.5419 | 4.4036 | 4.2646 | 3.8937 | 3.7712 | 3.7787 | 3.4765 | 12.0291 | 12.241 | 12.1446 | 14.0899 | 18.2044 | 35.3822 | 32.8629 | 32.7216 | 31.9011 | 38.2221 | 38.6077 | 37.9706 | 44.6369
QLD1 | Grid Battery | 1.0408e-07 | 0.022966 | 0.022199 | 0.026545 | 0.026818 | 0.025153 | 0.023393 | 0.0221 | 0.020211 | 0.019374 | 0.018225 | 0.017832 | 0.016827 | 0.016394 | 0.015492 | 0.014866 | 0.67832 | 0.65444 | 0.62131 | 0.5814 | 1.1415 | 1.0802 | 1.0394 | 1.3579 | 1.27 | 1.9031 | 1.8766 | 1.775 | 1.7398
QLD1 | Pumped Hydro | 188.8709 | 403.6365 | 659.1824 | 3038.9555 | 2927.5542 | 2347.2045 | 1940.3298 | 2666.5732 | 2116.1302 | 2277.7105 | 2058.4764 | 2858.1272 | 2629.181 | 2457.6555 | 2535.8455 | 2345.642 | 1383.5959 | 1347.5944 | 1336.182 | 993.1859 | 1125.3005 | 1103.6376 | 777.8609 | 765.0342 | 685.9088 | 550.6047 | 462.7931 | 402.8847 | 392.7008
QLD1 | VPP | 0.034387 | 0.053448 | 0.074821 | 0.13498 | 0.19765 | 0.25812 | 0.30889 | 0.36722 | 0.43052 | 0.51404 | 0.64099 | 0.72967 | 0.80162 | 0.89417 | 0.93526 | 0.98941 | 0.80408 | 0.83777 | 0.85714 | 0.8714 | 0.88809 | 0.92133 | 0.92714 | 0.89995 | 0.83317 | 0.6964 | 0.74019 | 0.7418 | 0.66305
Total excluding storage |  | 194318.6891 | 174304.6342 | 177357.8315 | 159413.6009 | 152118.6046 | 140610.8723 | 124748.0041 | 118445.2616 | 104182.435 | 96558.4377 | 89720.45 | 99049.9835 | 97807.6976 | 90759.4087 | 85859.509 | 76224.1853 | 67502.4582 | 64919.731 | 58948.7481 | 55712.4337 | 53418.8202 | 47211.3963 | 40657.0419 | 32994.1432 | 26021.699 | 19759.6865 | 17884.06 | 17053.118 | 14225.2923
Region | Technology | 2021-22 | 2022-23 | 2023-24 | 2024-25 | 2025-26 | 2026-27 | 2027-28 | 2028-29 | 2029-30 | 2030-31 | 2031-32 | 2032-33 | 2033-34 | 2034-35 | 2035-36 | 2036-37 | 2037-38 | 2038-39 | 2039-40 | 2040-41 | 2041-42 | 2042-43 | 2043-44 | 2044-45 | 2045-46 | 2046-47 | 2047-48 | 2048-49 | 2049-50
VIC1 | Black Coal | 0 | 0 | 0 | 0 | 0 | 0 | 0 | 0 | 0 | 0 | 0 | 0 | 0 | 0 | 0 | 0 | 0 | 0 | 0 | 0 | 0 | 0 | 0 | 0 | 0 | 0 | 0 | 0 | 0
VIC1 | Brown Coal | 118999.223 | 107351.844 | 103718.662 | 78314.9714 | 77717.8274 | 71618.9418 | 66688.9031 | 62724.2407 | 58667.7488 | 56258.9644 | 52479.4335 | 49320.6895 | 48174.631 | 45670.748 | 44774.682 | 40329.268 | 35686.169 | 35146.295 | 29530.4555 | 29964.6773 | 31587.449 | 29571.6485 | 26897.5835 | 25780.6495 | 23233.4405 | 22946.7061 | 14711.7775 | 0 | 0
VIC1 | CCGT | 7.026e-05 | 6.6384e-05 | 6.6542e-05 | 7.311e-05 | 7.069e-05 | 6.7375e-05 | 6.8504e-05 | 7.1796e-05 | 6.8106e-05 | 6.5621e-05 | 6.4301e-05 | 0.00010668 | 0.00010148 | 9.7764e-05 | 9.2795e-05 | 8.9272e-05 | 0.00014292 | 0.00013887 | 0.00018031 | 0.0001694 | 0.00017251 | 0.00016907 | 0.00016198 | 0.00014513 | 0.00014402 | 0.00014666 | 0.0001423 | 0.00050501 | 0.00047002
VIC1 | Gas - Steam | 17.8634 | 7.308 | 19.4085 | 36.6541 | 9.8265 | 26.8567 | 13.2314 | 30.5451 | 0.49093 | 7.6789 | 2.5144 | 29.5064 | 21.6091 | 17.654 | 62.568 | 51.7885 | 120.1952 | 107.6003 | 0 | 0 | 0 | 0 | 0 | 0 | 0 | 0 | 0 | 0 | 0
VIC1 | OCGT / Diesel | 76.863 | 0.00027829 | 81.4978 | 32.8949 | 21.7306 | 68.6716 | 35.5621 | 18.0226 | 0.00031657 | 0.00031298 | 0.00030545 | 237.3462 | 81.0436 | 91.66 | 163.871 | 112.1227 | 307.276 | 109.7894 | 734.0921 | 521.1653 | 396.0847 | 193.1811 | 951.9339 | 631.2276 | 576.2943 | 405.7238 | 258.1168 | 2042.1147 | 2268.0713
VIC1 | Hydro | 18562.5692 | 17707.4075 | 15349.912 | 18092.0883 | 17551.8419 | 15857.4051 | 15254.9227 | 18427.2403 | 14505.7385 | 11837.2028 | 11278.5922 | 9720.9889 | 11517.7309 | 11173.7766 | 10132.7231 | 9654.4313 | 11659.0694 | 9225.725 | 7522.2886 | 7146.3545 | 6213.87 | 7277.3077 | 7122.0259 | 6427.4836 | 6147.133 | 7391.5694 | 5862.0735 | 4774.179 | 4554.9519
VIC1 | Wind | 27226.7313 | 33315.0527 | 27344.7893 | 26815.7361 | 26245.5964 | 25916.3955 | 25821.4318 | 22208.0464 | 21369.0287 | 19658.1959 | 20969.0475 | 17616.8216 | 16772.6065 | 16059.59 | 15927.1469 | 15263.7106 | 12443.9637 | 11550.4722 | 10001.1505 | 10083.3777 | 8580.5741 | 7749.7533 | 6011.5278 | 5664.3447 | 2837.9471 | 2306.8514 | 2075.4953 | 1822.6091 | 573.8602
VIC1 | Solar PV | 2.475 | 2.3463 | 2.3256 | 2.1268 | 1.9257 | 1.9338 | 1.8872 | 1.6859 | 1.6682 | 1.623 | 1.5408 | 1.5266 | 1.3939 | 1.2627 | 1.274 | 1.2356 | 1.1051 | 1.0918 | 1.0654 | 1.0086 | 3.3216 | 3.3764 | 3.1785 | 3.1235 | 8.9104 | 7.4699 | 10.4703 | 13.7237 | 15.0733
VIC1 | Grid Battery | 0.10464 | 0.15512 | 0.14931 | 0.16874 | 0.15939 | 0.15575 | 0.1399 | 0.12571 | 0.10826 | 0.10513 | 0.096116 | 0.096922 | 0.073939 | 0.066268 | 0.067835 | 0.066208 | 0.057785 | 0.053114 | 0.049157 | 0.044858 | 0.37387 | 0.32981 | 0.30936 | 0.31981 | 0.30061 | 0.28158 | 0.26998 | 0.77376 | 0.71033
VIC1 | Pumped Hydro | 0 | 0 | 1.2576e-07 | 1.3715e-07 | 1.3512e-07 | 1.3948e-07 | 1.2914e-07 | 1.3043e-07 | 1.2515e-07 | 1.2822e-07 | 1.2786e-07 | 2.7401e-07 | 2.5587e-07 | 2.393e-07 | 3.0186e-07 | 2.9042e-07 | 0.68309 | 0.66055 | 0.71765 | 0.64894 | 0.82999 | 0.77249 | 0.68138 | 1.4817 | 1.4637 | 1.3705 | 1.35 | 2.0037 | 1.8498
VIC1 | VPP | 0.055389 | 0.089117 | 0.12037 | 0.19437 | 0.27704 | 0.36604 | 0.42824 | 0.50236 | 0.60285 | 0.70509 | 0.85121 | 0.99049 | 1.0865 | 1.0927 | 1.2178 | 1.2634 | 1.2107 | 1.237 | 1.2141 | 1.2043 | 1.162 | 1.1694 | 1.122 | 1.2192 | 1.1649 | 1.1285 | 1.1265 | 1.0324 | 0.9034
Total excluding storage |  | 164885.725 | 158383.9588 | 146516.5953 | 123294.4717 | 121548.7486 | 113490.2045 | 107815.9384 | 103409.7811 | 94544.6755 | 87763.6654 | 84731.1288 | 76926.8794 | 76569.015 | 73014.6914 | 71062.2651 | 65412.5568 | 60217.7787 | 56140.9738 | 47789.0522 | 47716.5836 | 46781.2995 | 44795.2672 | 40986.2498 | 38506.829 | 32803.7255 | 33058.3206 | 22917.9335 | 8652.6271 | 7411.9572
Region | Technology | 2021-22 | 2022-23 | 2023-24 | 2024-25 | 2025-26 | 2026-27 | 2027-28 | 2028-29 | 2029-30 | 2030-31 | 2031-32 | 2032-33 | 2033-34 | 2034-35 | 2035-36 | 2036-37 | 2037-38 | 2038-39 | 2039-40 | 2040-41 | 2041-42 | 2042-43 | 2043-44 | 2044-45 | 2045-46 | 2046-47 | 2047-48 | 2048-49 | 2049-50
SA1 | Black Coal | 0 | 0 | 0 | 0 | 0 | 0 | 0 | 0 | 0 | 0 | 0 | 0 | 0 | 0 | 0 | 0 | 0 | 0 | 0 | 0 | 0 | 0 | 0 | 0 | 0 | 0 | 0 | 0 | 0
SA1 | Brown Coal | 0 | 0 | 0 | 0 | 0 | 0 | 0 | 0 | 0 | 0 | 0 | 0 | 0 | 0 | 0 | 0 | 0 | 0 | 0 | 0 | 0 | 0 | 0 | 0 | 0 | 0 | 0 | 0 | 0
SA1 | CCGT | 7746.5071 | 7360.8048 | 3627.0249 | 2729.6996 | 2579.8073 | 2465.9439 | 2347.7489 | 2255.5993 | 2139.8589 | 2041.1137 | 1941.4155 | 3773.9116 | 3440.2551 | 4288.6501 | 2639.7473 | 2937.1203 | 0.00018948 | 0.00018198 | 0.00019188 | 0.00017953 | 0.00024788 | 0.00024368 | 0.00024047 | 0.00021381 | 0.00021287 | 0.00020682 | 0.00019822 | 0.00027338 | 0.00025319
SA1 | Gas - Steam | 1441.5201 | 1415.1662 | 1299.4584 | 158.0874 | 148.8979 | 141.7865 | 134.5212 | 130.0316 | 122.7851 | 117.3083 | 111.4475 | 228.153 | 144.5706 | 302.6326 | 0 | 0 | 0 | 0 | 0 | 0 | 0 | 0 | 0 | 0 | 0 | 0 | 0 | 0 | 0
SA1 | OCGT / Diesel | 490.1035 | 249.6942 | 925.7104 | 125.4713 | 68.0928 | 142.7163 | 60.1493 | 129.288 | 10.4719 | 36.6034 | 16.5888 | 1124.5502 | 819.6945 | 1848.6852 | 1038.9627 | 1055.3428 | 3143.1427 | 3479.1565 | 3859.94 | 3421.2146 | 3408.707 | 4017.9291 | 4445.2837 | 658.226 | 712.7577 | 660.45 | 893.5171 | 1169.4772 | 1115.4626
SA1 | Hydro | 0 | 0 | 0 | 0 | 0 | 0 | 0 | 0 | 0 | 0 | 0 | 0 | 0 | 0 | 0 | 0 | 0 | 0 | 0 | 0 | 0 | 0 | 0 | 0 | 0 | 0 | 0 | 0 | 0
SA1 | Wind | 15791.3355 | 17054.72 | 14417.8536 | 15248.3184 | 14228.3357 | 14964.0939 | 14256.5875 | 12721.4076 | 11376.0165 | 10458.4586 | 10518.4756 | 8903.5954 | 8247.6677 | 7537.727 | 6956.216 | 5921.0435 | 5100.7606 | 4545.8574 | 3407.8355 | 3256.2976 | 2949.5704 | 2731.9028 | 1855.3962 | 2068.681 | 1246.5529 | 978.8809 | 996.0298 | 852.6948 | 660.646
SA1 | Solar PV | 0.88216 | 0.98031 | 0.94406 | 0.86505 | 0.80469 | 0.78615 | 0.77342 | 0.70164 | 0.69789 | 0.67175 | 0.64397 | 0.62414 | 0.5671 | 0.52772 | 0.51627 | 0.50631 | 0.4599 | 0.4577 | 0.44099 | 1.6614 | 2.0237 | 2.9226 | 4.465 | 4.3194 | 5.156 | 4.3249 | 3.9216 | 3.9868 | 4.147
SA1 | Grid Battery | 0.096445 | 0.094572 | 0.095423 | 0.097246 | 0.091599 | 0.088835 | 0.078126 | 0.072132 | 0.060404 | 0.05702 | 0.053152 | 0.051567 | 0.049675 | 0.034559 | 0.03525 | 0.034462 | 0.031167 | 0.029509 | 0.38025 | 0.34736 | 0.75593 | 0.71881 | 0.67224 | 0.66695 | 0.64632 | 0.59989 | 0.56759 | 0.52948 | 0.48148
SA1 | Pumped Hydro | 0 | 0 | 9.7791e-08 | 9.0866e-08 | 8.6072e-08 | 8.5613e-08 | 8.2135e-08 | 8.2915e-08 | 8.1257e-08 | 8.2564e-08 | 8.2529e-08 | 1.1396e-07 | 1.0814e-07 | 1.0206e-07 | 1.3924e-07 | 1.3876e-07 | 1.8643e-07 | 1.7869e-07 | 1.7026e-07 | 1.6282e-07 | 1.8259e-07 | 1.7251e-07 | 1.6407e-07 | 2.1829e-07 | 2.0737e-07 | 1.959e-07 | 1.8851e-07 | 1.8002e-07 | 1.7318e-07
SA1 | VPP | 0.057927 | 0.10055 | 0.1286 | 0.15575 | 0.18583 | 0.21478 | 0.23174 | 0.26058 | 0.27057 | 0.30311 | 0.35574 | 0.37952 | 0.39714 | 0.38652 | 0.43596 | 0.4359 | 0.42993 | 0.42011 | 0.37787 | 0.35291 | 0.32088 | 0.32814 | 0.31712 | 0.33835 | 0.32684 | 0.3123 | 0.30134 | 0.29393 | 0.24904
Total excluding storage |  | 25470.3484 | 26081.3655 | 20270.9913 | 18262.4417 | 17025.9383 | 17715.3267 | 16799.7802 | 15237.0282 | 13649.8302 | 12654.1557 | 12588.5714 | 14030.8344 | 12652.755 | 13978.2227 | 10635.4423 | 9914.0129 | 8244.3635 | 8025.4718 | 7268.2167 | 6679.1738 | 6360.3013 | 6752.7548 | 6305.1451 | 2731.2266 | 1964.4668 | 1643.656 | 1893.4687 | 2026.159 | 1780.2558
Region | Technology | 2021-22 | 2022-23 | 2023-24 | 2024-25 | 2025-26 | 2026-27 | 2027-28 | 2028-29 | 2029-30 | 2030-31 | 2031-32 | 2032-33 | 2033-34 | 2034-35 | 2035-36 | 2036-37 | 2037-38 | 2038-39 | 2039-40 | 2040-41 | 2041-42 | 2042-43 | 2043-44 | 2044-45 | 2045-46 | 2046-47 | 2047-48 | 2048-49 | 2049-50
TAS1 | Black Coal | 0 | 0 | 0 | 0 | 0 | 0 | 0 | 0 | 0 | 0 | 0 | 0 | 0 | 0 | 0 | 0 | 0 | 0 | 0 | 0 | 0 | 0 | 0 | 0 | 0 | 0 | 0 | 0 | 0
TAS1 | Brown Coal | 0 | 0 | 0 | 0 | 0 | 0 | 0 | 0 | 0 | 0 | 0 | 0 | 0 | 0 | 0 | 0 | 0 | 0 | 0 | 0 | 0 | 0 | 0 | 0 | 0 | 0 | 0 | 0 | 0
TAS1 | CCGT | 6.4216e-05 | 6.0641e-05 | 5.9079e-05 | 5.6402e-05 | 5.3359e-05 | 5.1367e-05 | 5.0923e-05 | 5.045e-05 | 5.003e-05 | 4.8853e-05 | 4.6607e-05 | 4.6619e-05 | 4.5469e-05 | 4.4684e-05 | 4.4326e-05 | 4.3825e-05 | 4.3788e-05 | 4.3566e-05 | 4.5469e-05 | 4.3692e-05 | 4.5086e-05 | 4.3611e-05 | 4.3512e-05 | 4.3293e-05 | 4.3128e-05 | 4.3232e-05 | 4.3309e-05 | 4.3777e-05 | 4.3039e-05
TAS1 | Gas - Steam | 0 | 0 | 0 | 0 | 0 | 0 | 0 | 0 | 0 | 0 | 0 | 0 | 0 | 0 | 0 | 0 | 0 | 0 | 0 | 0 | 0 | 0 | 0 | 0 | 0 | 0 | 0 | 0 | 0
TAS1 | OCGT / Diesel | 8.0957e-05 | 7.51e-05 | 7.5058e-05 | 7.3191e-05 | 6.7843e-05 | 6.8411e-05 | 6.7742e-05 | 6.7372e-05 | 6.7495e-05 | 6.6048e-05 | 6.211e-05 | 0.76469 | 6.0948e-05 | 6.0159e-05 | 5.9574e-05 | 5.8589e-05 | 5.9314e-05 | 5.7589e-05 | 5.8155e-05 | 3.8289e-05 | 0.21858 | 3.8325e-05 | 3.8107e-05 | 3.8304e-05 | 3.7279e-05 | 3.82e-05 | 3.805e-05 | 0.67279 | 3.7483e-05
TAS1 | Hydro | 52387.3272 | 51807.3346 | 51651.0843 | 56429.9525 | 57529.2809 | 49241.7886 | 48480.9932 | 46714.9645 | 40123.0639 | 36399.1459 | 32086.7202 | 30972.355 | 28203.1331 | 24370.6404 | 21525.7113 | 18588.5296 | 18859.2647 | 17448.2409 | 16756.7669 | 13914.6938 | 14649.28 | 13533.9458 | 11887.9128 | 11412.0271 | 10066.6954 | 10551.7388 | 9699.7322 | 9623.5161 | 8044.1407
TAS1 | Wind | 3344.9436 | 3864.5274 | 3333.0094 | 3208.7992 | 3266.2721 | 3179.2275 | 3121.0522 | 2530.2799 | 2402.1173 | 2053.5022 | 2322.602 | 1934.949 | 1762.4548 | 1588.5927 | 1347.8958 | 1225.227 | 832.506 | 810.6381 | 629.338 | 610.8031 | 583.4127 | 540.4754 | 475.7545 | 399.7852 | 394.0049 | 304.3501 | 319.2645 | 275.518 | 256.601
TAS1 | Solar PV | 3.6459e-08 | 4.9772e-08 | 7.6729e-08 | 8.6811e-08 | 6.9756e-08 | 8.0728e-08 | 9.0356e-08 | 9.4546e-08 | 1.2389e-07 | 1.6126e-07 | 1.8742e-07 | 1.8433e-07 | 1.8064e-07 | 1.4926e-07 | 1.5445e-07 | 1.4393e-07 | 1.7224e-07 | 2.0261e-07 | 2.0493e-07 | 3.0136e-07 | 2.8721e-07 | 2.7377e-07 | 2.3096e-07 | 2.3778e-07 | 2.1596e-07 | 2.059e-07 | 2.0742e-07 | 1.938e-07 | 1.7975e-07
TAS1 | Grid Battery | 1.0128e-07 | 1.0036e-07 | 9.449e-08 | 9.0573e-08 | 9.3581e-08 | 9.2864e-08 | 9.7809e-08 | 1.1e-07 | 1.4799e-07 | 1.5127e-07 | 1.601e-07 | 1.7923e-07 | 1.7201e-07 | 1.7675e-07 | 1.7939e-07 | 1.8564e-07 | 1.9108e-07 | 1.9077e-07 | 2.4637e-07 | 2.3703e-07 | 2.442e-07 | 2.3394e-07 | 2.3155e-07 | 2.2839e-07 | 2.2854e-07 | 2.3564e-07 | 2.383e-07 | 2.6383e-07 | 2.4899e-07
TAS1 | Pumped Hydro | 0 | 0 | 2.5019e-07 | 2.512e-07 | 2.803e-07 | 2.802e-07 | 2.7919e-07 | 2.8048e-07 | 2.8267e-07 | 2.8544e-07 | 3.1164e-07 | 3.3162e-07 | 3.206e-07 | 3.1881e-07 | 3.2415e-07 | 3.2792e-07 | 3.3157e-07 | 3.3078e-07 | 3.9131e-07 | 3.771e-07 | 3.8236e-07 | 3.667e-07 | 3.5631e-07 | 3.4797e-07 | 3.4597e-07 | 3.464e-07 | 3.4634e-07 | 3.6676e-07 | 3.5512e-07
TAS1 | VPP | 0.0013528 | 0.0038607 | 0.002372 | 0.0042923 | 0.0068971 | 0.010775 | 0.011763 | 0.014943 | 0.021667 | 0.026604 | 0.041707 | 0.048679 | 0.053375 | 0.062518 | 0.071521 | 0.082515 | 0.080739 | 0.081208 | 0.080546 | 0.085634 | 0.086604 | 0.087287 | 0.085082 | 0.082389 | 0.087729 | 0.083516 | 0.07826 | 0.075065 | 0.074894
Total excluding storage |  | 55732.2709 | 55671.8621 | 54984.0939 | 59638.7518 | 60795.5532 | 52421.0162 | 51602.0455 | 49245.2445 | 42525.1813 | 38452.6482 | 34409.3223 | 32908.0686 | 29965.588 | 25959.2332 | 22873.6072 | 19813.7567 | 19691.7708 | 18258.8792 | 17386.1051 | 14525.497 | 15232.9113 | 14074.4213 | 12363.6674 | 11811.8124 | 10460.7004 | 10856.089 | 10018.9968 | 9899.7069 | 8300.7418
Explicitly modelled pumping
Region | Technology | 2021-22 | 2022-23 | 2023-24 | 2024-25 | 2025-26 | 2026-27 | 2027-28 | 2028-29 | 2029-30 | 2030-31 | 2031-32 | 2032-33 | 2033-34 | 2034-35 | 2035-36 | 2036-37 | 2037-38 | 2038-39 | 2039-40 | 2040-41 | 2041-42 | 2042-43 | 2043-44 | 2044-45 | 2045-46 | 2046-47 | 2047-48 | 2048-49 | 2049-50
NEM | Grid Battery pump | 0.24754 | 0.33741 | 0.32869 | 0.36151 | 0.34271 | 0.33294 | 0.29868 | 0.27092 | 0.23318 | 0.22411 | 0.20734 | 0.2048 | 0.17365 | 0.14447 | 0.1464 | 0.14264 | 0.12476 | 0.11655 | 0.1056 | 0.083494 | 0.043226 | 0.023821 | 0.02171 | 0.022855 | 0.022234 | 0.02001 | 0.019376 | 0.017931 | 0.015181
NEM | Pumped Hydro Pump | 909.1404 | 2796.0214 | 3637.5879 | 11202.6124 | 7914.7195 | 7222.5812 | 7428.5727 | 8963.2583 | 8056.4067 | 8937.5458 | 8358.4028 | 12625.2232 | 11519.3489 | 9791.8244 | 11816.9457 | 10372.783 | 7970.1365 | 7102.4055 | 7720.3625 | 6099.911 | 6621.1499 | 6967.5871 | 5410.211 | 6808.9019 | 6139.0725 | 5558.829 | 4659.8978 | 5132.2209 | 4393.6502
NEM | VPP pump | 0.27064 | 0.45209 | 0.57123 | 0.90482 | 1.238 | 1.5882 | 1.8409 | 2.1389 | 2.4276 | 2.8314 | 3.3757 | 3.8285 | 4.1561 | 4.257 | 4.6448 | 4.8322 | 4.4997 | 4.5169 | 4.4745 | 4.455 | 4.3159 | 4.4236 | 4.3354 | 4.5215 | 4.3004 | 4.0418 | 4.0251 | 3.9295 | 3.5691
Region | Technology | 2021-22 | 2022-23 | 2023-24 | 2024-25 | 2025-26 | 2026-27 | 2027-28 | 2028-29 | 2029-30 | 2030-31 | 2031-32 | 2032-33 | 2033-34 | 2034-35 | 2035-36 | 2036-37 | 2037-38 | 2038-39 | 2039-40 | 2040-41 | 2041-42 | 2042-43 | 2043-44 | 2044-45 | 2045-46 | 2046-47 | 2047-48 | 2048-49 | 2049-50
NSW1 | Grid Battery pump | 0 | 0 | 0 | 0 | 0 | 0 | 0 | 0 | 0 | 0 | 0 | 0 | 0 | 0 | 0 | 0 | 0 | 0 | 0 | 0 | 0 | 0 | 0 | 0 | 0 | 0 | 0 | 0 | 0
NSW1 | Pumped Hydro Pump | 648.5763 | 2199.389 | 2710.1951 | 6865.7304 | 3725.896 | 3875.4102 | 4649.8649 | 5160.0775 | 5033.0927 | 5683.4013 | 5410.4233 | 8549.0102 | 7763.1677 | 6280.6886 | 8194.1187 | 7021.6822 | 5986.2436 | 5189.5485 | 5813.9613 | 4674.7591 | 5016.4453 | 5396.606 | 4309.9525 | 5719.9153 | 5162.8621 | 4769.565 | 4004.2811 | 4559.1092 | 3842.1954
NSW1 | VPP pump | 0.095268 | 0.16087 | 0.18815 | 0.32846 | 0.45288 | 0.58894 | 0.68503 | 0.79387 | 0.86798 | 1.0092 | 1.1475 | 1.3057 | 1.4018 | 1.3941 | 1.5149 | 1.5715 | 1.5262 | 1.4838 | 1.5031 | 1.4918 | 1.4295 | 1.4689 | 1.4558 | 1.5337 | 1.4577 | 1.4328 | 1.3785 | 1.4116 | 1.3466
Region | Technology | 2021-22 | 2022-23 | 2023-24 | 2024-25 | 2025-26 | 2026-27 | 2027-28 | 2028-29 | 2029-30 | 2030-31 | 2031-32 | 2032-33 | 2033-34 | 2034-35 | 2035-36 | 2036-37 | 2037-38 | 2038-39 | 2039-40 | 2040-41 | 2041-42 | 2042-43 | 2043-44 | 2044-45 | 2045-46 | 2046-47 | 2047-48 | 2048-49 | 2049-50
QLD1 | Grid Battery pump | 0 | 0.028351 | 0.027321 | 0.032773 | 0.033129 | 0.031035 | 0.028895 | 0.027272 | 0.024953 | 0.023919 | 0.022543 | 0.021973 | 0.020774 | 0.02024 | 0.019126 | 0.018352 | 0.014943 | 0.014255 | 0.013752 | 0 | 0 | 0 | 0 | 0 | 0 | 0 | 0 | 0 | 0
QLD1 | Pumped Hydro Pump | 260.5641 | 596.6324 | 927.3928 | 4336.882 | 4188.8235 | 3347.171 | 2778.7078 | 3803.1808 | 3023.314 | 3254.1445 | 2947.9795 | 4076.213 | 3756.1812 | 3511.1358 | 3622.827 | 3351.1008 | 1983.8929 | 1912.857 | 1906.4012 | 1425.1519 | 1604.7046 | 1570.9811 | 1100.2585 | 1088.9866 | 976.2104 | 789.264 | 655.6167 | 573.1117 | 551.4548
QLD1 | VPP pump | 0.040457 | 0.063045 | 0.087866 | 0.15881 | 0.23275 | 0.30347 | 0.36393 | 0.43152 | 0.50651 | 0.60477 | 0.75576 | 0.85684 | 0.94312 | 1.052 | 1.1003 | 1.1641 | 0.94856 | 0.98311 | 1.0084 | 1.0252 | 1.0448 | 1.0852 | 1.0912 | 1.0583 | 0.97916 | 0.82099 | 0.86924 | 0.87437 | 0.77852
Region | Technology | 2021-22 | 2022-23 | 2023-24 | 2024-25 | 2025-26 | 2026-27 | 2027-28 | 2028-29 | 2029-30 | 2030-31 | 2031-32 | 2032-33 | 2033-34 | 2034-35 | 2035-36 | 2036-37 | 2037-38 | 2038-39 | 2039-40 | 2040-41 | 2041-42 | 2042-43 | 2043-44 | 2044-45 | 2045-46 | 2046-47 | 2047-48 | 2048-49 | 2049-50
VIC1 | Grid Battery pump | 0.12875 | 0.19203 | 0.18383 | 0.20855 | 0.19663 | 0.19223 | 0.17312 | 0.1548 | 0.13366 | 0.12979 | 0.119 | 0.11933 | 0.091541 | 0.081562 | 0.08375 | 0.081741 | 0.071343 | 0.065777 | 0.060487 | 0.055554 | 0.018307 | 0 | 0 | 0 | 0 | 0 | 0 | 0 | 0
VIC1 | Pumped Hydro Pump | 0 | 0 | 0 | 0 | 0 | 0 | 0 | 0 | 0 | 0 | 0 | 0 | 0 | 0 | 0 | 0 | 0 | 0 | 0 | 0 | 0 | 0 | 0 | 0 | 0 | 0 | 0 | 0 | 0
VIC1 | VPP pump | 0.065166 | 0.10507 | 0.14139 | 0.22899 | 0.32584 | 0.43042 | 0.50485 | 0.59001 | 0.70927 | 0.82955 | 1.0039 | 1.1629 | 1.2812 | 1.2826 | 1.4327 | 1.4865 | 1.4244 | 1.459 | 1.4248 | 1.4208 | 1.3634 | 1.3798 | 1.3161 | 1.4345 | 1.3745 | 1.3238 | 1.3293 | 1.2108 | 1.0629
Region | Technology | 2021-22 | 2022-23 | 2023-24 | 2024-25 | 2025-26 | 2026-27 | 2027-28 | 2028-29 | 2029-30 | 2030-31 | 2031-32 | 2032-33 | 2033-34 | 2034-35 | 2035-36 | 2036-37 | 2037-38 | 2038-39 | 2039-40 | 2040-41 | 2041-42 | 2042-43 | 2043-44 | 2044-45 | 2045-46 | 2046-47 | 2047-48 | 2048-49 | 2049-50
SA1 | Grid Battery pump | 0.11878 | 0.11703 | 0.11755 | 0.12019 | 0.11296 | 0.10968 | 0.096665 | 0.088845 | 0.074575 | 0.070398 | 0.065791 | 0.063497 | 0.06133 | 0.042667 | 0.04352 | 0.042547 | 0.038473 | 0.03652 | 0.031363 | 0.02794 | 0.024919 | 0.023821 | 0.02171 | 0.022855 | 0.022234 | 0.02001 | 0.019376 | 0.017931 | 0.015181
SA1 | Pumped Hydro Pump | 0 | 0 | 0 | 0 | 0 | 0 | 0 | 0 | 0 | 0 | 0 | 0 | 0 | 0 | 0 | 0 | 0 | 0 | 0 | 0 | 0 | 0 | 0 | 0 | 0 | 0 | 0 | 0 | 0
SA1 | VPP pump | 0.068152 | 0.11854 | 0.15106 | 0.18347 | 0.2184 | 0.2527 | 0.27319 | 0.30603 | 0.31833 | 0.35661 | 0.41952 | 0.44553 | 0.46725 | 0.45474 | 0.51292 | 0.51284 | 0.50582 | 0.49547 | 0.44338 | 0.41641 | 0.37633 | 0.38689 | 0.3723 | 0.39819 | 0.3856 | 0.36627 | 0.35566 | 0.3447 | 0.29302
Region | Technology | 2021-22 | 2022-23 | 2023-24 | 2024-25 | 2025-26 | 2026-27 | 2027-28 | 2028-29 | 2029-30 | 2030-31 | 2031-32 | 2032-33 | 2033-34 | 2034-35 | 2035-36 | 2036-37 | 2037-38 | 2038-39 | 2039-40 | 2040-41 | 2041-42 | 2042-43 | 2043-44 | 2044-45 | 2045-46 | 2046-47 | 2047-48 | 2048-49 | 2049-50
TAS1 | Grid Battery pump | 0 | 0 | 0 | 0 | 0 | 0 | 0 | 0 | 0 | 0 | 0 | 0 | 0 | 0 | 0 | 0 | 0 | 0 | 0 | 0 | 0 | 0 | 0 | 0 | 0 | 0 | 0 | 0 | 0
TAS1 | Pumped Hydro Pump | 0 | 0 | 0 | 0 | 0 | 0 | 0 | 0 | 0 | 0 | 0 | 0 | 0 | 0 | 0 | 0 | 0 | 0 | 0 | 0 | 0 | 0 | 0 | 0 | 0 | 0 | 0 | 0 | 0
TAS1 | VPP pump | 0.0015919 | 0.0045668 | 0.0027709 | 0.0050903 | 0.0080802 | 0.012669 | 0.013948 | 0.017475 | 0.025493 | 0.031301 | 0.04907 | 0.057491 | 0.062806 | 0.073573 | 0.083903 | 0.097343 | 0.09473 | 0.095543 | 0.094764 | 0.10075 | 0.10189 | 0.1029 | 0.099976 | 0.096876 | 0.10347 | 0.097984 | 0.092339 | 0.088054 | 0.088115

## BaseCase_FOM Cost
FOM cost by technology ($000s) - Base Case, Central Scenario
FOM | Real June 2020 dollars discounted to 1 July 2020. For new entrant capacity, the FOM is incurred annually in modelling. For existing capacity, FOM is considered to be a sunk cost, since the fixed retirement dates are assumed to be the same in the Base Case and the case with Marinus Link. As such, early retirements are presented as an annual FOM saving, or negative cost, that continues until the assumed fixed date retirement.
Explicitly modelled generation
Region | Technology | 2021-22 | 2022-23 | 2023-24 | 2024-25 | 2025-26 | 2026-27 | 2027-28 | 2028-29 | 2029-30 | 2030-31 | 2031-32 | 2032-33 | 2033-34 | 2034-35 | 2035-36 | 2036-37 | 2037-38 | 2038-39 | 2039-40 | 2040-41 | 2041-42 | 2042-43 | 2043-44 | 2044-45 | 2045-46 | 2046-47 | 2047-48 | 2048-49 | 2049-50
NEM | Black Coal | 0 | 0 | 0 | -109008.508 | 41210.2866 | 133793.8868 | -82299.5812 | -195376.1121 | -198520.484 | -198495.0723 | 193447.1675 | 339149.2862 | 192816.8307 | -103427.4743 | -5452.1871 | -0.0029586 | -0.00056564 | -0.00057791 | -0.00055291 | -0.00052611 | 239835.4415 | 0 | 0 | 0 | 0 | 0 | 0 | 0 | 0
NEM | Brown Coal | 0 | 0 | 0 | -124190.2586 | -123086.3014 | -141433.4676 | 169521.2552 | 451614.9107 | -91113.3921 | -68540.9568 | -32788.364 | -0.0040173 | -0.0038333 | -0.0036577 | -0.0034995 | -0.0033299 | 190672.8153 | 363063.5483 | -0.0029007 | -0.0027601 | -0.0026337 | -0.0025131 | -0.0024044 | -0.0022879 | -0.0021831 | -0.0020831 | -0.0014916 | 0 | 0
NEM | CCGT | 0.00018903 | 0.00018302 | 0.00019137 | 0.00019963 | 0.00019049 | 0.00018177 | 0.00017675 | 0.00018344 | 0.00017603 | 0.00017075 | 0.0001695 | 0.00025895 | 0.00024885 | 0.00023813 | 0.0002384 | 0.00023314 | 0.00046145 | 0.00044125 | 0.00048431 | 0.00046083 | 0.0005893 | 0.00058533 | 0.00056382 | 0.00053749 | 0.00054262 | 0.00058585 | 0.00056194 | 0.0007752 | 0.00074034
NEM | Gas - Steam | 0 | 0 | 0 | 0 | 0 | 0 | 0 | 0 | 0 | 0 | 0 | 0 | 0 | 0 | 0 | 0 | 0 | 0 | 0 | 0 | 0 | 0 | 0 | 0 | 0 | 0 | 0 | 0 | 0
NEM | OCGT / Diesel | 0.00081245 | 0.00079729 | 0.00076806 | 0.00073083 | 0.00069736 | 0.00066542 | 0.00063664 | 0.00062086 | 0.00061394 | 0.00061475 | 0.0006186 | 0.00079536 | 0.00075893 | 0.00072598 | 0.00077065 | 0.00075055 | 0.0023894 | 0.002286 | 4596.6765 | 4373.8768 | 4807.4322 | 4587.2461 | 4651.8776 | 8186.8014 | 9541.4202 | 13986.0648 | 13381.1853 | 17299.2743 | 17065.0753
NEM | Hydro | 0 | 0 | 0 | 0 | 0 | 0 | 0 | 0 | 0 | 0 | 0 | 0 | 0 | 0 | 0 | 0 | 0 | 0 | 0 | 0 | 0 | 0 | 0 | 0 | 0 | 0 | 0 | 0 | 0
NEM | Wind | 0.015406 | 19157.3775 | 39754.9153 | 64604.7698 | 87673.8392 | 103462.3724 | 131474.2927 | 153195.9133 | 208464.3913 | 201138.9438 | 194565.7781 | 192259.4396 | 191750.6795 | 187431.3743 | 193283.5708 | 201537.7795 | 244639.743 | 246387.1281 | 248981.2499 | 242202.6828 | 248126.4413 | 262047.0388 | 261522.716 | 254119.4366 | 258738.6479 | 264385.4277 | 263733.7343 | 259328.3373 | 257361.5562
NEM | Solar PV | 0.0014086 | 0.0022965 | 0.0025291 | 0.0028913 | 0.0034185 | 0.0035826 | 0.010574 | 2656.647 | 51250.5035 | 48903.1524 | 46788.1532 | 44520.3448 | 42481.2452 | 40535.5395 | 38782.4288 | 36902.6558 | 48889.1159 | 46649.9199 | 44632.37 | 44816.9543 | 48234.7553 | 79328.2468 | 77514.6746 | 73757.5586 | 76946.267 | 95991.9863 | 95081.9575 | 101274.8341 | 107898.3751
NEM | Grid Battery | 0.001661 | 0.0016024 | 0.0015331 | 0.0014588 | 0.0014218 | 0.0013828 | 0.001559 | 0.0017431 | 0.0041877 | 0.0040781 | 0.0039462 | 0.005536 | 0.007894 | 0.0075683 | 0.0092337 | 0.0088487 | 4624.2673 | 4412.4688 | 6789.295 | 6460.2196 | 21610.5486 | 20620.7526 | 19728.9312 | 22854.5251 | 21807.753 | 27012.8711 | 25844.5987 | 28472.0179 | 27167.9561
NEM | Pumped Hydro | 0 | 0 | 0.0018307 | 0.001973 | 0.001944 | 0.0019129 | 0.0018953 | 0.00196 | 22893.9937 | 21845.4139 | 20900.6275 | 19887.5807 | 18976.7007 | 18107.5388 | 17324.4111 | 16484.7014 | 23862.427 | 22769.4914 | 21972.908 | 20907.8869 | 21193.9708 | 24697.85 | 23629.6993 | 24997.7047 | 23852.7717 | 25273.6808 | 24180.6262 | 25654.5551 | 24479.5373
NEM | VPP | 0 | 0 | 0 | 0 | 0 | 0 | 0 | 0 | 0 | 0 | 0 | 0 | 0 | 0 | 0 | 0 | 0 | 0 | 0 | 0 | 0 | 0 | 0 | 0 | 0 | 0 | 0 | 0 | 0
Total excluding storage |  | 0.017816 | 19157.3807 | 39754.9188 | -168593.9929 | 5797.8286 | 95822.7961 | 218695.9781 | 412091.3598 | -29918.9805 | -16993.9322 | 402012.7356 | 575929.0677 | 427048.7526 | 124539.4367 | 226613.81 | 238440.4299 | 484201.6766 | 656100.5984 | 298210.2934 | 291393.5111 | 541004.0682 | 345962.5298 | 343689.2664 | 336063.7948 | 345226.3334 | 374363.4773 | 372196.8761 | 377902.4465 | 382325.0074
Region | Technology | 2021-22 | 2022-23 | 2023-24 | 2024-25 | 2025-26 | 2026-27 | 2027-28 | 2028-29 | 2029-30 | 2030-31 | 2031-32 | 2032-33 | 2033-34 | 2034-35 | 2035-36 | 2036-37 | 2037-38 | 2038-39 | 2039-40 | 2040-41 | 2041-42 | 2042-43 | 2043-44 | 2044-45 | 2045-46 | 2046-47 | 2047-48 | 2048-49 | 2049-50
NSW1 | Black Coal | 0 | 0 | 0 | -37442.6363 | 109498.2147 | -132609.0282 | -135050.5793 | -128504.7128 | -134711.8969 | -137609.016 | -131736.6017 | 233718.2329 | -55501.4274 | -52959.3773 | -0.0003708 | -0.00035283 | -0.00033667 | -0.00032125 | -0.00030735 | -0.00029246 | -0.00027906 | 0 | 0 | 0 | 0 | 0 | 0 | 0 | 0
NSW1 | Brown Coal | 0 | 0 | 0 | 0 | 0 | 0 | 0 | 0 | 0 | 0 | 0 | 0 | 0 | 0 | 0 | 0 | 0 | 0 | 0 | 0 | 0 | 0 | 0 | 0 | 0 | 0 | 0 | 0 | 0
NSW1 | CCGT | 4.0998e-05 | 4.0375e-05 | 4.192e-05 | 4.5202e-05 | 4.3132e-05 | 4.1156e-05 | 3.9376e-05 | 3.9965e-05 | 3.8135e-05 | 3.7209e-05 | 3.6914e-05 | 6.2817e-05 | 5.994e-05 | 5.7195e-05 | 6.1558e-05 | 5.8574e-05 | 0.00017933 | 0.00017112 | 0.00016614 | 0.00015808 | 0.0002164 | 0.00020649 | 0.00019756 | 0.00018798 | 0.00017937 | 0.0002338 | 0.00022409 | 0.00024115 | 0.00023011
NSW1 | Gas - Steam | 0 | 0 | 0 | 0 | 0 | 0 | 0 | 0 | 0 | 0 | 0 | 0 | 0 | 0 | 0 | 0 | 0 | 0 | 0 | 0 | 0 | 0 | 0 | 0 | 0 | 0 | 0 | 0 | 0
NSW1 | OCGT / Diesel | 0.00016835 | 0.00016838 | 0.00016634 | 0.00015828 | 0.00015103 | 0.00014411 | 0.00013788 | 0.0001312 | 0.00012787 | 0.00012775 | 0.00012838 | 0.0001784 | 0.00017023 | 0.00016243 | 0.00017636 | 0.00016781 | 0.0013986 | 0.0013346 | 4596.6732 | 4373.8737 | 4173.5436 | 3982.3889 | 4073.1797 | 7081.5884 | 6757.2409 | 6447.7489 | 6168.8919 | 8397.8973 | 8013.2607
NSW1 | Hydro | 0 | 0 | 0 | 0 | 0 | 0 | 0 | 0 | 0 | 0 | 0 | 0 | 0 | 0 | 0 | 0 | 0 | 0 | 0 | 0 | 0 | 0 | 0 | 0 | 0 | 0 | 0 | 0 | 0
NSW1 | Wind | 0.0028841 | 19157.3653 | 36664.0473 | 52591.8948 | 67138.8454 | 81141.8408 | 93972.0027 | 101378.5599 | 143390.0527 | 136822.5693 | 130905.1665 | 124560.2271 | 118855.1785 | 113411.4298 | 108506.5292 | 103247.2462 | 99829.2776 | 99201.2544 | 105143.2761 | 103566.8108 | 110335.205 | 110648.0187 | 105862.632 | 100731.4978 | 101016.9324 | 96390.2042 | 95365.4399 | 94471.1022 | 90144.1815
NSW1 | Solar PV | 0.00032949 | 0.00080983 | 0.00083598 | 0.00098515 | 0.001594 | 0.0018074 | 0.0082959 | 2656.6447 | 51250.5003 | 48903.1491 | 46788.1499 | 44520.3404 | 42481.2408 | 40535.5351 | 38782.4246 | 36902.6506 | 41582.995 | 39678.4304 | 37962.3885 | 36122.3614 | 34467.9021 | 50991.1327 | 48785.8308 | 46421.1943 | 44295.0327 | 55475.9971 | 53076.7306 | 58733.5653 | 59237.2467
NSW1 | Grid Battery | 0.00057862 | 0.00056473 | 0.00054031 | 0.00051412 | 0.00049057 | 0.0004681 | 0.00054442 | 0.0005754 | 0.0024811 | 0.0023728 | 0.0022751 | 0.0025214 | 0.0024059 | 0.0022975 | 0.0024417 | 0.0023263 | 0.042818 | 0.040858 | 233.9225 | 222.5843 | 5829.6929 | 5562.6841 | 5322.1051 | 6498.8677 | 6201.2096 | 5917.1849 | 5661.2741 | 5386.8737 | 5140.1466
NSW1 | Pumped Hydro | 0 | 0 | 0.00054025 | 0.00061449 | 0.00058634 | 0.00055949 | 0.00055934 | 0.00058105 | 22893.9923 | 21845.4125 | 20900.6261 | 19887.5784 | 18976.697 | 18107.5353 | 17324.4074 | 16484.6979 | 15729.6752 | 15009.2321 | 14360.1018 | 13664.0714 | 13038.2361 | 12441.065 | 11903.0047 | 11326.0699 | 10807.3186 | 10312.3269 | 9866.3318 | 9388.1133 | 8958.1234
NSW1 | VPP | 0 | 0 | 0 | 0 | 0 | 0 | 0 | 0 | 0 | 0 | 0 | 0 | 0 | 0 | 0 | 0 | 0 | 0 | 0 | 0 | 0 | 0 | 0 | 0 | 0 | 0 | 0 | 0 | 0
Total excluding storage |  | 0.003423 | 19157.3663 | 36664.0484 | 15149.2597 | 176637.0619 | -51467.1854 | -41078.5681 | -24469.5081 | 59928.6562 | 48116.7026 | 45956.7149 | 402798.8007 | 105834.9922 | 100987.5879 | 147288.9537 | 140149.8966 | 141412.2739 | 138879.6859 | 147702.3377 | 144063.0458 | 148976.6506 | 165621.5405 | 158721.6427 | 154234.2807 | 152069.2062 | 158313.9504 | 154611.0626 | 161602.5651 | 157394.6892
Region | Technology | 2021-22 | 2022-23 | 2023-24 | 2024-25 | 2025-26 | 2026-27 | 2027-28 | 2028-29 | 2029-30 | 2030-31 | 2031-32 | 2032-33 | 2033-34 | 2034-35 | 2035-36 | 2036-37 | 2037-38 | 2038-39 | 2039-40 | 2040-41 | 2041-42 | 2042-43 | 2043-44 | 2044-45 | 2045-46 | 2046-47 | 2047-48 | 2048-49 | 2049-50
QLD1 | Black Coal | 0 | 0 | 0 | -71565.8717 | -68287.9281 | 266402.915 | 52750.998 | -66871.3993 | -63808.5871 | -60886.0563 | 325183.7692 | 105431.0532 | 248318.2581 | -50468.097 | -5452.1867 | -0.0026057 | -0.00022897 | -0.00025666 | -0.00024556 | -0.00023366 | 239835.4418 | 0 | 0 | 0 | 0 | 0 | 0 | 0 | 0
QLD1 | Brown Coal | 0 | 0 | 0 | 0 | 0 | 0 | 0 | 0 | 0 | 0 | 0 | 0 | 0 | 0 | 0 | 0 | 0 | 0 | 0 | 0 | 0 | 0 | 0 | 0 | 0 | 0 | 0 | 0 | 0
QLD1 | CCGT | 4.3731e-05 | 4.3114e-05 | 4.4129e-05 | 4.9424e-05 | 4.716e-05 | 4.5e-05 | 4.3054e-05 | 4.5951e-05 | 4.3847e-05 | 4.2795e-05 | 4.3817e-05 | 6.2008e-05 | 6.0925e-05 | 5.8135e-05 | 5.562e-05 | 5.8361e-05 | 9.8412e-05 | 9.3905e-05 | 0.0001134 | 0.0001079 | 0.0001429 | 0.00015937 | 0.00015248 | 0.00014509 | 0.00016726 | 0.00016029 | 0.00015336 | 0.00014593 | 0.00013924
QLD1 | Gas - Steam | 0 | 0 | 0 | 0 | 0 | 0 | 0 | 0 | 0 | 0 | 0 | 0 | 0 | 0 | 0 | 0 | 0 | 0 | 0 | 0 | 0 | 0 | 0 | 0 | 0 | 0 | 0 | 0 | 0
QLD1 | OCGT / Diesel | 0.00016558 | 0.00016366 | 0.00015659 | 0.000149 | 0.00014217 | 0.00013566 | 0.00012979 | 0.00012923 | 0.0001273 | 0.00012777 | 0.00012937 | 0.00015284 | 0.00014584 | 0.00013916 | 0.00013792 | 0.00014289 | 0.00018852 | 0.00017989 | 0.00055826 | 0.0005312 | 0.00051394 | 0.0022024 | 0.0021071 | 0.0020088 | 1729.5887 | 6532.0271 | 6249.5252 | 6161.2224 | 6437.1632
QLD1 | Hydro | 0 | 0 | 0 | 0 | 0 | 0 | 0 | 0 | 0 | 0 | 0 | 0 | 0 | 0 | 0 | 0 | 0 | 0 | 0 | 0 | 0 | 0 | 0 | 0 | 0 | 0 | 0 | 0 | 0
QLD1 | Wind | 0.0052656 | 0.0051691 | 0.0051789 | 6130.776 | 12112.9998 | 11558.206 | 24597.2439 | 37056.0554 | 48621.0434 | 46394.1254 | 44387.6383 | 42236.181 | 40301.6995 | 38455.8203 | 38915.1454 | 44344.3193 | 61682.6778 | 58857.5169 | 56312.0039 | 53904.3311 | 54620.8257 | 67714.8597 | 64786.2781 | 66918.7626 | 66399.9015 | 69144.6709 | 66154.2515 | 62947.7721 | 64192.6566
QLD1 | Solar PV | 0.00046173 | 0.00066771 | 0.000726 | 0.00079106 | 0.00075483 | 0.00074078 | 0.0011193 | 0.0010916 | 0.0019625 | 0.0018726 | 0.0017916 | 0.0017047 | 0.0016301 | 0.0015554 | 0.0014891 | 0.001422 | 7306.1118 | 6971.4807 | 6669.973 | 7704.1819 | 10874.0125 | 24148.8423 | 23104.4355 | 21984.5696 | 21796.0317 | 30157.9713 | 28853.6772 | 27455.147 | 32552.5606
QLD1 | Grid Battery | 0.00027152 | 0.00025908 | 0.00024788 | 0.00023586 | 0.00023593 | 0.00022512 | 0.00027058 | 0.00035449 | 0.00045195 | 0.00046553 | 0.00045494 | 0.00088288 | 0.0034515 | 0.0032961 | 0.0031604 | 0.003009 | 4624.1915 | 4412.3965 | 4221.5659 | 4016.9477 | 8061.9507 | 7692.7012 | 7360.0016 | 9650.3906 | 9208.388 | 14990.5761 | 14342.2527 | 13647.0874 | 13022.03
QLD1 | Pumped Hydro | 0 | 0 | 0.00023629 | 0.00028118 | 0.00027206 | 0.00026961 | 0.00026811 | 0.00029779 | 0.00028565 | 0.00028858 | 0.00028848 | 0.00062199 | 0.0021313 | 0.0020346 | 0.0019512 | 0.0018578 | 6149.2228 | 5867.579 | 5613.8136 | 5341.7135 | 5761.8955 | 9972.5873 | 9541.2855 | 9078.8219 | 8662.998 | 10779.6219 | 10313.4169 | 9813.5283 | 9364.0537
QLD1 | VPP | 0 | 0 | 0 | 0 | 0 | 0 | 0 | 0 | 0 | 0 | 0 | 0 | 0 | 0 | 0 | 0 | 0 | 0 | 0 | 0 | 0 | 0 | 0 | 0 | 0 | 0 | 0 | 0 | 0
Total excluding storage |  | 0.0059367 | 0.0060436 | 0.0061056 | -65435.0946 | -56174.9273 | 277961.1219 | 77348.2432 | -29815.3426 | -15187.5415 | -14491.9289 | 369571.4094 | 147667.2361 | 288619.9595 | -12012.275 | 33462.9604 | 44344.3183 | 68988.7896 | 65828.9976 | 62981.9773 | 61608.5134 | 305330.2807 | 91863.7044 | 87890.7158 | 88903.3344 | 89925.5221 | 105834.6694 | 101257.4541 | 96564.1416 | 103182.3805
Region | Technology | 2021-22 | 2022-23 | 2023-24 | 2024-25 | 2025-26 | 2026-27 | 2027-28 | 2028-29 | 2029-30 | 2030-31 | 2031-32 | 2032-33 | 2033-34 | 2034-35 | 2035-36 | 2036-37 | 2037-38 | 2038-39 | 2039-40 | 2040-41 | 2041-42 | 2042-43 | 2043-44 | 2044-45 | 2045-46 | 2046-47 | 2047-48 | 2048-49 | 2049-50
VIC1 | Black Coal | 0 | 0 | 0 | 0 | 0 | 0 | 0 | 0 | 0 | 0 | 0 | 0 | 0 | 0 | 0 | 0 | 0 | 0 | 0 | 0 | 0 | 0 | 0 | 0 | 0 | 0 | 0 | 0 | 0
VIC1 | Brown Coal | 0 | 0 | 0 | -124190.2586 | -123086.3014 | -141433.4676 | 169521.2552 | 451614.9107 | -91113.3921 | -68540.9568 | -32788.364 | -0.0040173 | -0.0038333 | -0.0036577 | -0.0034995 | -0.0033299 | 190672.8153 | 363063.5483 | -0.0029007 | -0.0027601 | -0.0026337 | -0.0025131 | -0.0024044 | -0.0022879 | -0.0021831 | -0.0020831 | -0.0014916 | 0 | 0
VIC1 | CCGT | 3.5939e-05 | 3.4293e-05 | 3.4303e-05 | 3.7435e-05 | 3.572e-05 | 3.4084e-05 | 3.4601e-05 | 3.6033e-05 | 3.4383e-05 | 3.2808e-05 | 3.2239e-05 | 5.2761e-05 | 5.0345e-05 | 4.8039e-05 | 4.5961e-05 | 4.3733e-05 | 7.0288e-05 | 6.7068e-05 | 8.8561e-05 | 8.4268e-05 | 8.5094e-05 | 8.1196e-05 | 7.7685e-05 | 7.3919e-05 | 7.0534e-05 | 7.0967e-05 | 6.7897e-05 | 0.0002365 | 0.00022567
VIC1 | Gas - Steam | 0 | 0 | 0 | 0 | 0 | 0 | 0 | 0 | 0 | 0 | 0 | 0 | 0 | 0 | 0 | 0 | 0 | 0 | 0 | 0 | 0 | 0 | 0 | 0 | 0 | 0 | 0 | 0 | 0
VIC1 | OCGT / Diesel | 0.00015879 | 0.0001546 | 0.00014791 | 0.00014074 | 0.0001343 | 0.00012815 | 0.0001226 | 0.00012029 | 0.00011946 | 0.00011952 | 0.00012012 | 0.00016506 | 0.0001575 | 0.00015029 | 0.00015985 | 0.0001521 | 0.00022913 | 0.00021863 | 0.00040882 | 0.00038901 | 0.00051858 | 0.00049483 | 0.00047342 | 0.00049752 | 0.00047473 | 0.00045299 | 0.0004334 | 1567.1167 | 1495.3403
VIC1 | Hydro | 0 | 0 | 0 | 0 | 0 | 0 | 0 | 0 | 0 | 0 | 0 | 0 | 0 | 0 | 0 | 0 | 0 | 0 | 0 | 0 | 0 | 0 | 0 | 0 | 0 | 0 | 0 | 0 | 0
VIC1 | Wind | 0.0018952 | 0.0018557 | 0.0018792 | 0.0021718 | 0.0020723 | 0.0019774 | 0.0020382 | 0.0022124 | 0.0021423 | 0.0021056 | 0.0021237 | 0.0090545 | 6356.4691 | 8676.8301 | 8532.7297 | 14257.7436 | 35149.1792 | 35080.051 | 33562.8971 | 31936.113 | 32793.0932 | 35614.2001 | 44882.8092 | 42707.3511 | 49210.7708 | 54706.3754 | 59351.0471 | 58494.4637 | 61598.1921
VIC1 | Solar PV | 0.00012619 | 0.00014251 | 0.00014837 | 0.000264 | 0.00025191 | 0.00024037 | 0.0002743 | 0.00028838 | 0.00028887 | 0.00031013 | 0.00033624 | 0.00059331 | 0.00061249 | 0.00060403 | 0.00059527 | 0.00071736 | 0.0023312 | 0.0022348 | 0.0021616 | 0.0034336 | 1670.1447 | 2002.5694 | 1915.9608 | 1823.0947 | 6468.4188 | 6172.1556 | 9146.7206 | 10684.1503 | 11908.2115
VIC1 | Grid Battery | 0.00026384 | 0.00025473 | 0.00024372 | 0.0002319 | 0.00023109 | 0.00023172 | 0.00025014 | 0.00026686 | 0.0004228 | 0.0004164 | 0.00040479 | 0.00080124 | 0.00076454 | 0.00073129 | 0.001014 | 0.00096825 | 0.0018223 | 0.001741 | 0.012758 | 0.012142 | 2448.8883 | 2336.7254 | 2235.665 | 2127.3029 | 2029.8692 | 1936.8981 | 1853.1297 | 5643.4091 | 5384.9323
VIC1 | Pumped Hydro | 0 | 0 | 0.00025981 | 0.00029309 | 0.00029036 | 0.000292 | 0.00027937 | 0.00028563 | 0.00027429 | 0.00027802 | 0.00027706 | 0.00065963 | 0.00062942 | 0.00060059 | 0.0007264 | 0.00069384 | 1983.5278 | 1892.6792 | 1998.9913 | 1902.1007 | 2393.838 | 2284.1965 | 2185.4079 | 4592.8117 | 4382.4539 | 4181.7309 | 4000.8763 | 6452.9123 | 6157.3591
VIC1 | VPP | 0 | 0 | 0 | 0 | 0 | 0 | 0 | 0 | 0 | 0 | 0 | 0 | 0 | 0 | 0 | 0 | 0 | 0 | 0 | 0 | 0 | 0 | 0 | 0 | 0 | 0 | 0 | 0 | 0
Total excluding storage |  | 0.0022161 | 0.0021871 | 0.0022098 | -124190.256 | -123086.2989 | -141433.4652 | 169521.2577 | 451614.9133 | -91113.3895 | -68540.9542 | -32788.3614 | 0.0058483 | 6356.4661 | 8676.8272 | 8532.727 | 14257.7412 | 225821.9972 | 398143.6018 | 33562.8968 | 31936.1141 | 34463.2359 | 37616.7676 | 46798.7681 | 44530.444 | 55679.188 | 60878.5294 | 68497.7667 | 70745.7308 | 75001.7441
Region | Technology | 2021-22 | 2022-23 | 2023-24 | 2024-25 | 2025-26 | 2026-27 | 2027-28 | 2028-29 | 2029-30 | 2030-31 | 2031-32 | 2032-33 | 2033-34 | 2034-35 | 2035-36 | 2036-37 | 2037-38 | 2038-39 | 2039-40 | 2040-41 | 2041-42 | 2042-43 | 2043-44 | 2044-45 | 2045-46 | 2046-47 | 2047-48 | 2048-49 | 2049-50
SA1 | Black Coal | 0 | 0 | 0 | 0 | 0 | 0 | 0 | 0 | 0 | 0 | 0 | 0 | 0 | 0 | 0 | 0 | 0 | 0 | 0 | 0 | 0 | 0 | 0 | 0 | 0 | 0 | 0 | 0 | 0
SA1 | Brown Coal | 0 | 0 | 0 | 0 | 0 | 0 | 0 | 0 | 0 | 0 | 0 | 0 | 0 | 0 | 0 | 0 | 0 | 0 | 0 | 0 | 0 | 0 | 0 | 0 | 0 | 0 | 0 | 0 | 0
SA1 | CCGT | 3.5386e-05 | 3.3765e-05 | 4.091e-05 | 3.8927e-05 | 3.7144e-05 | 3.5443e-05 | 3.391e-05 | 3.5907e-05 | 3.4262e-05 | 3.3703e-05 | 3.3339e-05 | 5.8094e-05 | 5.5433e-05 | 5.2895e-05 | 5.3504e-05 | 5.0911e-05 | 9.1827e-05 | 8.7621e-05 | 9.3475e-05 | 8.8944e-05 | 0.00012239 | 0.00011679 | 0.00011464 | 0.00010908 | 0.00010409 | 9.9318e-05 | 9.5023e-05 | 0.00012974 | 0.00012379
SA1 | Gas - Steam | 0 | 0 | 0 | 0 | 0 | 0 | 0 | 0 | 0 | 0 | 0 | 0 | 0 | 0 | 0 | 0 | 0 | 0 | 0 | 0 | 0 | 0 | 0 | 0 | 0 | 0 | 0 | 0 | 0
SA1 | OCGT / Diesel | 0.00015873 | 0.00015553 | 0.0001488 | 0.00014159 | 0.00013511 | 0.00012892 | 0.00012334 | 0.00012052 | 0.00011969 | 0.00011998 | 0.0001206 | 0.00016791 | 0.00016022 | 0.00015288 | 0.00017604 | 0.00016751 | 0.00045257 | 0.00043184 | 0.0021556 | 0.0020511 | 633.8874 | 604.8544 | 578.6952 | 1105.2104 | 1054.59 | 1006.2882 | 962.7675 | 1173.0378 | 1119.3109
SA1 | Hydro | 0 | 0 | 0 | 0 | 0 | 0 | 0 | 0 | 0 | 0 | 0 | 0 | 0 | 0 | 0 | 0 | 0 | 0 | 0 | 0 | 0 | 0 | 0 | 0 | 0 | 0 | 0 | 0 | 0
SA1 | Wind | 0.0033015 | 0.003159 | 0.0037543 | 0.0036093 | 0.003444 | 0.0032862 | 0.0032626 | 0.0036172 | 0.0034632 | 0.0034416 | 0.0033757 | 5090.5121 | 4857.3589 | 4634.8845 | 14267.5563 | 16058.9269 | 23822.8221 | 28662.3224 | 28918.7128 | 27517.0305 | 26256.7092 | 25054.1128 | 23970.5555 | 22808.7089 | 22117.6117 | 25066.4755 | 24610.3805 | 26047.0835 | 24854.0873
SA1 | Solar PV | 0.00043372 | 0.00059705 | 0.00070747 | 0.00072878 | 0.0006954 | 0.00066505 | 0.0007389 | 0.00079043 | 0.00078669 | 0.00084154 | 0.00093614 | 0.0018077 | 0.0018623 | 0.001906 | 0.0018269 | 0.0027885 | 0.0065064 | 0.0062217 | 0.0059555 | 990.4071 | 1222.6955 | 2185.702 | 3708.4471 | 3528.6996 | 4386.7833 | 4185.862 | 4004.8288 | 4401.9712 | 4200.356
SA1 | Grid Battery | 0.00028519 | 0.000274 | 0.00026215 | 0.00024944 | 0.00023802 | 0.00023327 | 0.00025593 | 0.00027647 | 0.00045777 | 0.00044075 | 0.00042538 | 0.00089479 | 0.00085501 | 0.00081813 | 0.0021873 | 0.0021002 | 0.030684 | 0.029281 | 2333.7933 | 2220.6749 | 5270.016 | 5028.6412 | 4811.1589 | 4577.9633 | 4368.2856 | 4168.2114 | 3987.9416 | 3794.6471 | 3620.8464
SA1 | Pumped Hydro | 0 | 0 | 0.00020009 | 0.00019039 | 0.00018167 | 0.00017684 | 0.00017173 | 0.00017547 | 0.00017142 | 0.00017334 | 0.00017307 | 0.00025829 | 0.00024646 | 0.00023517 | 0.0003144 | 0.00031352 | 0.00043727 | 0.00041806 | 0.00040065 | 0.00038123 | 0.00044119 | 0.00042165 | 0.00040341 | 0.00050859 | 0.00048644 | 0.00046416 | 0.00044465 | 0.00042373 | 0.00040433
SA1 | VPP | 0 | 0 | 0 | 0 | 0 | 0 | 0 | 0 | 0 | 0 | 0 | 0 | 0 | 0 | 0 | 0 | 0 | 0 | 0 | 0 | 0 | 0 | 0 | 0 | 0 | 0 | 0 | 0 | 0
Total excluding storage |  | 0.0039293 | 0.0039454 | 0.0046515 | 0.0045186 | 0.0043116 | 0.0041157 | 0.0041588 | 0.004564 | 0.0044039 | 0.0044368 | 0.0044658 | 5090.5141 | 4857.3609 | 4634.8866 | 14267.5584 | 16058.93 | 23822.8291 | 28662.3291 | 28918.721 | 28507.4398 | 28113.2922 | 27844.6693 | 28257.6979 | 27442.619 | 27558.9851 | 30258.6257 | 29577.9769 | 31622.0926 | 30173.7543
Region | Technology | 2021-22 | 2022-23 | 2023-24 | 2024-25 | 2025-26 | 2026-27 | 2027-28 | 2028-29 | 2029-30 | 2030-31 | 2031-32 | 2032-33 | 2033-34 | 2034-35 | 2035-36 | 2036-37 | 2037-38 | 2038-39 | 2039-40 | 2040-41 | 2041-42 | 2042-43 | 2043-44 | 2044-45 | 2045-46 | 2046-47 | 2047-48 | 2048-49 | 2049-50
TAS1 | Black Coal | 0 | 0 | 0 | 0 | 0 | 0 | 0 | 0 | 0 | 0 | 0 | 0 | 0 | 0 | 0 | 0 | 0 | 0 | 0 | 0 | 0 | 0 | 0 | 0 | 0 | 0 | 0 | 0 | 0
TAS1 | Brown Coal | 0 | 0 | 0 | 0 | 0 | 0 | 0 | 0 | 0 | 0 | 0 | 0 | 0 | 0 | 0 | 0 | 0 | 0 | 0 | 0 | 0 | 0 | 0 | 0 | 0 | 0 | 0 | 0 | 0
TAS1 | CCGT | 3.2977e-05 | 3.1467e-05 | 3.0106e-05 | 2.8647e-05 | 2.7335e-05 | 2.6083e-05 | 2.581e-05 | 2.5582e-05 | 2.5399e-05 | 2.4236e-05 | 2.3188e-05 | 2.327e-05 | 2.2204e-05 | 2.1872e-05 | 2.1759e-05 | 2.1561e-05 | 2.1597e-05 | 2.1541e-05 | 2.2738e-05 | 2.1636e-05 | 2.2513e-05 | 2.1481e-05 | 2.1463e-05 | 2.1416e-05 | 2.1375e-05 | 2.1477e-05 | 2.1564e-05 | 2.188e-05 | 2.152e-05
TAS1 | Gas - Steam | 0 | 0 | 0 | 0 | 0 | 0 | 0 | 0 | 0 | 0 | 0 | 0 | 0 | 0 | 0 | 0 | 0 | 0 | 0 | 0 | 0 | 0 | 0 | 0 | 0 | 0 | 0 | 0 | 0
TAS1 | OCGT / Diesel | 0.000161 | 0.00015512 | 0.00014841 | 0.00014122 | 0.00013475 | 0.00012858 | 0.00012302 | 0.00011963 | 0.00011961 | 0.00011974 | 0.00012011 | 0.00013115 | 0.00012514 | 0.00012122 | 0.00012048 | 0.00012024 | 0.00012059 | 0.00012108 | 0.00015325 | 0.00014582 | 0.00014252 | 0.00013599 | 0.00013011 | 0.0001256 | 0.00012306 | 0.00012366 | 0.00012396 | 0.00013196 | 0.00012698
TAS1 | Hydro | 0 | 0 | 0 | 0 | 0 | 0 | 0 | 0 | 0 | 0 | 0 | 0 | 0 | 0 | 0 | 0 | 0 | 0 | 0 | 0 | 0 | 0 | 0 | 0 | 0 | 0 | 0 | 0 | 0
TAS1 | Wind | 0.0020592 | 0.0019672 | 3090.8572 | 5882.0932 | 8421.9884 | 10762.3204 | 12905.0409 | 14761.2922 | 16453.2895 | 17922.2435 | 19272.9678 | 20372.5104 | 21379.9734 | 22252.4096 | 23061.6101 | 23629.5434 | 24155.7864 | 24585.9835 | 25044.3602 | 25278.3974 | 24120.6082 | 23015.8475 | 22020.4412 | 20953.1162 | 19993.4315 | 19077.7018 | 18252.6153 | 17367.9158 | 16572.4388
TAS1 | Solar PV | 5.7449e-05 | 7.9344e-05 | 0.00011125 | 0.00012235 | 0.00012237 | 0.00012896 | 0.0001452 | 0.00014942 | 0.00017913 | 0.00022826 | 0.00029167 | 0.00028521 | 0.00027724 | 0.00026455 | 0.0002575 | 0.00025032 | 0.0002939 | 0.00032335 | 0.00033244 | 0.00047568 | 0.00045389 | 0.0004331 | 0.00041437 | 0.00039429 | 0.00037623 | 0.000359 | 0.00034347 | 0.00032682 | 0.00031185
TAS1 | Grid Battery | 0.00026182 | 0.00024983 | 0.00023902 | 0.00022744 | 0.00022624 | 0.00022459 | 0.00023793 | 0.0002699 | 0.00037406 | 0.00038264 | 0.00038591 | 0.00043571 | 0.00041696 | 0.00042531 | 0.00043032 | 0.000445 | 0.00045829 | 0.00045733 | 0.00059679 | 0.00057028 | 0.00069279 | 0.00066274 | 0.00065066 | 0.00063797 | 0.00063745 | 0.00065603 | 0.00066903 | 0.00074726 | 0.00074646
TAS1 | Pumped Hydro | 0 | 0 | 0.00059428 | 0.00059383 | 0.00061358 | 0.00061494 | 0.0006168 | 0.00062003 | 0.00062779 | 0.00063241 | 0.00064872 | 0.00069554 | 0.00067017 | 0.00065841 | 0.00066664 | 0.00067244 | 0.00067958 | 0.00067708 | 0.00080572 | 0.00076929 | 0.00078367 | 0.00075082 | 0.00072468 | 0.00070678 | 0.00070172 | 0.00070404 | 0.00070459 | 0.0007486 | 0.00071874
TAS1 | VPP | 0 | 0 | 0 | 0 | 0 | 0 | 0 | 0 | 0 | 0 | 0 | 0 | 0 | 0 | 0 | 0 | 0 | 0 | 0 | 0 | 0 | 0 | 0 | 0 | 0 | 0 | 0 | 0 | 0
Total excluding storage |  | 0.0023106 | 0.0022331 | 3090.8575 | 5882.0935 | 8421.9887 | 10762.3207 | 12905.0411 | 14761.2925 | 16453.2899 | 17922.2439 | 19272.9682 | 20372.5108 | 21379.9739 | 22252.41 | 23061.6105 | 23629.5438 | 24155.7868 | 24585.984 | 25044.3607 | 25278.398 | 24120.6088 | 23015.8481 | 22020.4418 | 20953.1167 | 19993.432 | 19077.7023 | 18252.6158 | 17367.9163 | 16572.4392

## BaseCase_Fuel Cost
Fuel cost by technology ($000s) - Base Case, Central Scenario
Fuel | Real June 2020 dollars discounted to 1 July 2020
Explicitly modelled generation
Region | Technology | 2021-22 | 2022-23 | 2023-24 | 2024-25 | 2025-26 | 2026-27 | 2027-28 | 2028-29 | 2029-30 | 2030-31 | 2031-32 | 2032-33 | 2033-34 | 2034-35 | 2035-36 | 2036-37 | 2037-38 | 2038-39 | 2039-40 | 2040-41 | 2041-42 | 2042-43 | 2043-44 | 2044-45 | 2045-46 | 2046-47 | 2047-48 | 2048-49 | 2049-50
NEM | Black Coal | 1734126.6168 | 1469669.6862 | 1432829.0444 | 1316326.9283 | 1173832.44 | 1013974.3322 | 885994.9117 | 918120.464 | 658104.892 | 591048.001 | 537305.0323 | 509180.077 | 518461.7138 | 467101.4195 | 377171.5557 | 343696.4961 | 272130.954 | 257925.8021 | 235222.1364 | 214436.6844 | 196505.4979 | 125614.6047 | 98303.0832 | 75359.4672 | 56592.6634 | 39904.2485 | 36780.2568 | 34537.913 | 31180.0786
NEM | Brown Coal | 230976.9491 | 210169.4501 | 202374.568 | 149576.9021 | 148094.8322 | 135598.5505 | 125909.4477 | 118537.541 | 110972.1802 | 105895.2728 | 98878.4046 | 92967.9296 | 90726.3133 | 86041.2609 | 84405.9599 | 76069.7966 | 67338.9999 | 66370.299 | 55804.8932 | 56670.0859 | 59582.822 | 55882.1178 | 51047.7507 | 48947.408 | 44137.1227 | 43633.5478 | 27788.8268 | 0 | 0
NEM | CCGT | 185391.6455 | 177223.0226 | 139266.9718 | 139346.2959 | 127293.0169 | 123763.8951 | 113169.8248 | 118971.3722 | 102540.5108 | 103556.8471 | 105413.5977 | 226395.7915 | 217054.0007 | 225144.3138 | 174253.3099 | 174242.0566 | 190889.7967 | 184128.2113 | 144485.8723 | 143168.7393 | 147157.0375 | 151891.0269 | 96828.7027 | 84857.2935 | 45844.2505 | 30886.7909 | 29724.0298 | 28403.4458 | 27270.1872
NEM | Gas - Steam | 86050.2618 | 82697.8363 | 78097.1574 | 14002.3198 | 12299.1726 | 12620.4408 | 11253.6688 | 11667.3702 | 9727.3245 | 9840.487 | 9298.108 | 16662.987 | 11790.9571 | 19602.0285 | 6278.771 | 6027.1735 | 13122.585 | 12673.974 | 5379.3895 | 5724.555 | 6024.9845 | 6814.392 | 6460.766 | 4975.8455 | 6571.4475 | 0 | 0 | 0 | 0
NEM | OCGT / Diesel | 4826.7899 | 1984.0357 | 10397.8405 | 9369.4759 | 3093.1308 | 5510.9095 | 2254.9612 | 6424.4407 | 597.3086 | 1683.1767 | 1523.4244 | 27806.9514 | 16184.0177 | 22356.0998 | 22737.4941 | 26930.1946 | 89083.1496 | 101802.113 | 213830.2407 | 228542.1595 | 167233.53 | 250437.959 | 334351.7156 | 180791.8418 | 214475.4132 | 298810.4906 | 371973.5175 | 529759.4662 | 494055.1487
NEM | Hydro | 0 | 0 | 0 | 0 | 0 | 0 | 0 | 0 | 0 | 0 | 0 | 0 | 0 | 0 | 0 | 0 | 0 | 0 | 0 | 0 | 0 | 0 | 0 | 0 | 0 | 0 | 0 | 0 | 0
NEM | Wind | 0 | 0 | 0 | 0 | 0 | 0 | 0 | 0 | 0 | 0 | 0 | 0 | 0 | 0 | 0 | 0 | 0 | 0 | 0 | 0 | 0 | 0 | 0 | 0 | 0 | 0 | 0 | 0 | 0
NEM | Solar PV | 0 | 0 | 0 | 0 | 0 | 0 | 0 | 0 | 0 | 0 | 0 | 0 | 0 | 0 | 0 | 0 | 0 | 0 | 0 | 0 | 0 | 0 | 0 | 0 | 0 | 0 | 0 | 0 | 0
NEM | Grid Battery | 0 | 0 | 0 | 0 | 0 | 0 | 0 | 0 | 0 | 0 | 0 | 0 | 0 | 0 | 0 | 0 | 0 | 0 | 0 | 0 | 0 | 0 | 0 | 0 | 0 | 0 | 0 | 0 | 0
NEM | Pumped Hydro | 0 | 0 | 0 | 0 | 0 | 0 | 0 | 0 | 0 | 0 | 0 | 0 | 0 | 0 | 0 | 0 | 0 | 0 | 0 | 0 | 0 | 0 | 0 | 0 | 0 | 0 | 0 | 0 | 0
NEM | VPP | 0 | 0 | 0 | 0 | 0 | 0 | 0 | 0 | 0 | 0 | 0 | 0 | 0 | 0 | 0 | 0 | 0 | 0 | 0 | 0 | 0 | 0 | 0 | 0 | 0 | 0 | 0 | 0 | 0
Total excluding storage |  | 2241372.2631 | 1941744.0308 | 1862965.5821 | 1628621.9219 | 1464612.5925 | 1291468.128 | 1138582.8141 | 1173721.1881 | 881942.216 | 812023.7846 | 752418.567 | 873013.7364 | 854217.0026 | 820245.1225 | 664847.0907 | 626965.7174 | 632565.4853 | 622900.3994 | 654722.5321 | 648542.2241 | 576503.8718 | 590640.1004 | 586992.0182 | 394931.8561 | 367620.8972 | 413235.0777 | 466266.6309 | 592700.825 | 552505.4146
Region | Technology | 2021-22 | 2022-23 | 2023-24 | 2024-25 | 2025-26 | 2026-27 | 2027-28 | 2028-29 | 2029-30 | 2030-31 | 2031-32 | 2032-33 | 2033-34 | 2034-35 | 2035-36 | 2036-37 | 2037-38 | 2038-39 | 2039-40 | 2040-41 | 2041-42 | 2042-43 | 2043-44 | 2044-45 | 2045-46 | 2046-47 | 2047-48 | 2048-49 | 2049-50
NSW1 | Black Coal | 919164.6251 | 749947.9347 | 708599.82 | 707059.8797 | 590593.1579 | 474238.6516 | 408203.6893 | 463714.0965 | 256400.6444 | 221485.771 | 191312.527 | 151054.9434 | 169500.1839 | 147482.6971 | 71104.8002 | 82063.1397 | 84991.6134 | 77203.1283 | 69712.5203 | 57424.754 | 48915.457 | 0 | 0 | 0 | 0 | 0 | 0 | 0 | 0
NSW1 | Brown Coal | 0 | 0 | 0 | 0 | 0 | 0 | 0 | 0 | 0 | 0 | 0 | 0 | 0 | 0 | 0 | 0 | 0 | 0 | 0 | 0 | 0 | 0 | 0 | 0 | 0 | 0 | 0 | 0 | 0
NSW1 | CCGT | 2337.0403 | 2210.8936 | 6456.6474 | 4060.3278 | 3797.6258 | 3632.1594 | 3507.5367 | 3420.7665 | 3242.6667 | 3137.3023 | 2960.3939 | 43656.1589 | 34550.0054 | 44283.7593 | 26356.1996 | 39531.6963 | 57682.4235 | 59613.3235 | 47752.0165 | 46016.5203 | 46111.6673 | 50084.6263 | 1041.7887 | 0.0079522 | 0.0079731 | 0.010691 | 0.01022 | 0.01108 | 0.010194
NSW1 | Gas - Steam | 0 | 0 | 0 | 0 | 0 | 0 | 0 | 0 | 0 | 0 | 0 | 0 | 0 | 0 | 0 | 0 | 0 | 0 | 0 | 0 | 0 | 0 | 0 | 0 | 0 | 0 | 0 | 0 | 0
NSW1 | OCGT / Diesel | 20.7612 | 0.0027805 | 1542.394 | 5154.649 | 1063.4402 | 1712.4434 | 610.0625 | 1201.776 | 0.0029396 | 78.5962 | 0.0029373 | 2623.8717 | 1266.7533 | 1659.3427 | 5435.9659 | 3778.6543 | 15950.1245 | 29651.581 | 111326.459 | 140459.0817 | 73334.2129 | 132729.7263 | 197579.7652 | 94006.5132 | 91125.0996 | 116829.189 | 197193.6023 | 285952.2904 | 267620.3937
NSW1 | Hydro | 0 | 0 | 0 | 0 | 0 | 0 | 0 | 0 | 0 | 0 | 0 | 0 | 0 | 0 | 0 | 0 | 0 | 0 | 0 | 0 | 0 | 0 | 0 | 0 | 0 | 0 | 0 | 0 | 0
NSW1 | Wind | 0 | 0 | 0 | 0 | 0 | 0 | 0 | 0 | 0 | 0 | 0 | 0 | 0 | 0 | 0 | 0 | 0 | 0 | 0 | 0 | 0 | 0 | 0 | 0 | 0 | 0 | 0 | 0 | 0
NSW1 | Solar PV | 0 | 0 | 0 | 0 | 0 | 0 | 0 | 0 | 0 | 0 | 0 | 0 | 0 | 0 | 0 | 0 | 0 | 0 | 0 | 0 | 0 | 0 | 0 | 0 | 0 | 0 | 0 | 0 | 0
NSW1 | Grid Battery | 0 | 0 | 0 | 0 | 0 | 0 | 0 | 0 | 0 | 0 | 0 | 0 | 0 | 0 | 0 | 0 | 0 | 0 | 0 | 0 | 0 | 0 | 0 | 0 | 0 | 0 | 0 | 0 | 0
NSW1 | Pumped Hydro | 0 | 0 | 0 | 0 | 0 | 0 | 0 | 0 | 0 | 0 | 0 | 0 | 0 | 0 | 0 | 0 | 0 | 0 | 0 | 0 | 0 | 0 | 0 | 0 | 0 | 0 | 0 | 0 | 0
NSW1 | VPP | 0 | 0 | 0 | 0 | 0 | 0 | 0 | 0 | 0 | 0 | 0 | 0 | 0 | 0 | 0 | 0 | 0 | 0 | 0 | 0 | 0 | 0 | 0 | 0 | 0 | 0 | 0 | 0 | 0
Total excluding storage |  | 921522.4266 | 752158.8311 | 716598.8613 | 716274.8566 | 595454.2239 | 479583.2544 | 412321.2884 | 468336.639 | 259643.314 | 224701.6695 | 194272.9238 | 197334.974 | 205316.9426 | 193425.7991 | 102896.9657 | 125373.4903 | 158624.1614 | 166468.0328 | 228790.9958 | 243900.356 | 168361.3373 | 182814.3526 | 198621.5539 | 94006.5212 | 91125.1076 | 116829.1997 | 197193.6125 | 285952.3015 | 267620.4038
Region | Technology | 2021-22 | 2022-23 | 2023-24 | 2024-25 | 2025-26 | 2026-27 | 2027-28 | 2028-29 | 2029-30 | 2030-31 | 2031-32 | 2032-33 | 2033-34 | 2034-35 | 2035-36 | 2036-37 | 2037-38 | 2038-39 | 2039-40 | 2040-41 | 2041-42 | 2042-43 | 2043-44 | 2044-45 | 2045-46 | 2046-47 | 2047-48 | 2048-49 | 2049-50
QLD1 | Black Coal | 814961.9917 | 719721.7515 | 724229.2244 | 609267.0486 | 583239.2822 | 539735.6805 | 477791.2224 | 454406.3675 | 401704.2476 | 369562.2301 | 345992.5054 | 358125.1336 | 348961.5299 | 319618.7225 | 306066.7555 | 261633.3564 | 187139.3406 | 180722.6738 | 165509.6161 | 157011.9304 | 147590.0409 | 125614.6047 | 98303.0832 | 75359.4672 | 56592.6634 | 39904.2485 | 36780.2568 | 34537.913 | 31180.0786
QLD1 | Brown Coal | 0 | 0 | 0 | 0 | 0 | 0 | 0 | 0 | 0 | 0 | 0 | 0 | 0 | 0 | 0 | 0 | 0 | 0 | 0 | 0 | 0 | 0 | 0 | 0 | 0 | 0 | 0 | 0 | 0
QLD1 | CCGT | 90043.3726 | 87633.5946 | 92167.4716 | 104348.7252 | 93926.7283 | 91746.7251 | 82522.2076 | 89364.725 | 74413.4876 | 76583.0002 | 79628.0234 | 138072.5458 | 141616.6127 | 129763.3201 | 116341.8 | 99484.5941 | 133207.3637 | 124514.8786 | 96733.8451 | 97152.209 | 101045.3583 | 101806.389 | 95786.9027 | 84857.2753 | 45844.2323 | 30886.77 | 29724.0097 | 28403.4134 | 27270.1571
QLD1 | Gas - Steam | 2295.546 | 2237.2472 | 4295.971 | 4361.7125 | 4354.021 | 4188.0282 | 3839.4512 | 3554.2732 | 3419.7332 | 3462.4522 | 3458.4432 | 3335.7402 | 3132.1262 | 2898.9722 | 2735.4782 | 3064.964 | 6205.6785 | 6463.0925 | 5379.3895 | 5724.555 | 6024.9845 | 6814.392 | 6460.766 | 4975.8455 | 6571.4475 | 0 | 0 | 0 | 0
QLD1 | OCGT / Diesel | 0.0049556 | 0.0048787 | 152.7332 | 2725.808 | 1166.7835 | 1677.5861 | 669.9275 | 3812.9738 | 511.7607 | 1282.9957 | 1386.4122 | 11809.023 | 6615.4844 | 3453.9438 | 5232.9529 | 11531.2506 | 38818.3631 | 37955.9048 | 55023.8101 | 47738.7151 | 49276.5212 | 69283.2854 | 68583.6014 | 58255.8197 | 95909.3491 | 157560.438 | 145601.284 | 135684.0132 | 117023.1904
QLD1 | Hydro | 0 | 0 | 0 | 0 | 0 | 0 | 0 | 0 | 0 | 0 | 0 | 0 | 0 | 0 | 0 | 0 | 0 | 0 | 0 | 0 | 0 | 0 | 0 | 0 | 0 | 0 | 0 | 0 | 0
QLD1 | Wind | 0 | 0 | 0 | 0 | 0 | 0 | 0 | 0 | 0 | 0 | 0 | 0 | 0 | 0 | 0 | 0 | 0 | 0 | 0 | 0 | 0 | 0 | 0 | 0 | 0 | 0 | 0 | 0 | 0
QLD1 | Solar PV | 0 | 0 | 0 | 0 | 0 | 0 | 0 | 0 | 0 | 0 | 0 | 0 | 0 | 0 | 0 | 0 | 0 | 0 | 0 | 0 | 0 | 0 | 0 | 0 | 0 | 0 | 0 | 0 | 0
QLD1 | Grid Battery | 0 | 0 | 0 | 0 | 0 | 0 | 0 | 0 | 0 | 0 | 0 | 0 | 0 | 0 | 0 | 0 | 0 | 0 | 0 | 0 | 0 | 0 | 0 | 0 | 0 | 0 | 0 | 0 | 0
QLD1 | Pumped Hydro | 0 | 0 | 0 | 0 | 0 | 0 | 0 | 0 | 0 | 0 | 0 | 0 | 0 | 0 | 0 | 0 | 0 | 0 | 0 | 0 | 0 | 0 | 0 | 0 | 0 | 0 | 0 | 0 | 0
QLD1 | VPP | 0 | 0 | 0 | 0 | 0 | 0 | 0 | 0 | 0 | 0 | 0 | 0 | 0 | 0 | 0 | 0 | 0 | 0 | 0 | 0 | 0 | 0 | 0 | 0 | 0 | 0 | 0 | 0 | 0
Total excluding storage |  | 907300.9153 | 809592.5981 | 820845.4002 | 720703.2943 | 682686.815 | 637348.0199 | 564822.8088 | 551138.3395 | 480049.2291 | 450890.6782 | 430465.3842 | 511342.4425 | 500325.7532 | 455734.9586 | 430376.9867 | 375714.1651 | 365370.7459 | 349656.5496 | 322646.6609 | 307627.4095 | 303936.9049 | 303518.671 | 269134.3532 | 223448.4077 | 204917.6923 | 228351.4564 | 212105.5505 | 198625.3396 | 175473.4262
Region | Technology | 2021-22 | 2022-23 | 2023-24 | 2024-25 | 2025-26 | 2026-27 | 2027-28 | 2028-29 | 2029-30 | 2030-31 | 2031-32 | 2032-33 | 2033-34 | 2034-35 | 2035-36 | 2036-37 | 2037-38 | 2038-39 | 2039-40 | 2040-41 | 2041-42 | 2042-43 | 2043-44 | 2044-45 | 2045-46 | 2046-47 | 2047-48 | 2048-49 | 2049-50
VIC1 | Black Coal | 0 | 0 | 0 | 0 | 0 | 0 | 0 | 0 | 0 | 0 | 0 | 0 | 0 | 0 | 0 | 0 | 0 | 0 | 0 | 0 | 0 | 0 | 0 | 0 | 0 | 0 | 0 | 0 | 0
VIC1 | Brown Coal | 230976.9491 | 210169.4501 | 202374.568 | 149576.9021 | 148094.8322 | 135598.5505 | 125909.4477 | 118537.541 | 110972.1802 | 105895.2728 | 98878.4046 | 92967.9296 | 90726.3133 | 86041.2609 | 84405.9599 | 76069.7966 | 67338.9999 | 66370.299 | 55804.8932 | 56670.0859 | 59582.822 | 55882.1178 | 51047.7507 | 48947.408 | 44137.1227 | 43633.5478 | 27788.8268 | 0 | 0
VIC1 | CCGT | 0.0014723 | 0.0014444 | 0.0015038 | 0.0016885 | 0.0016339 | 0.0015522 | 0.0015769 | 0.0016677 | 0.0016107 | 0.001582 | 0.0015772 | 0.0026554 | 0.0025473 | 0.0024838 | 0.0023895 | 0.002321 | 0.0037377 | 0.0036422 | 0.0047362 | 0.0044559 | 0.0045411 | 0.0044569 | 0.0042732 | 0.0038341 | 0.0038076 | 0.003883 | 0.003773 | 0.0134 | 0.012489
VIC1 | Gas - Steam | 815.9988 | 347.2201 | 959.4034 | 1853.4699 | 497.3218 | 1354.5336 | 666.7574 | 1553.8898 | 25.4456 | 406.0527 | 135.3721 | 1613.0482 | 1191.6924 | 985.9005 | 3543.2928 | 2962.2095 | 6916.9065 | 6210.8815 | 0 | 0 | 0 | 0 | 0 | 0 | 0 | 0 | 0 | 0 | 0
VIC1 | OCGT / Diesel | 820.3708 | 0.0042892 | 1036.3171 | 389.3053 | 254.8153 | 802.7821 | 416.7579 | 209.8895 | 0.0053125 | 0.0053471 | 0.0053188 | 3752.3591 | 1344.8436 | 1581.2166 | 2322.5606 | 1690.421 | 4614.3355 | 1578.0134 | 10023.7204 | 7129.5905 | 5438.745 | 2631.3024 | 13152.5413 | 8893.0361 | 8078.2984 | 5649.8874 | 3774.4227 | 70535.173 | 73055.786
VIC1 | Hydro | 0 | 0 | 0 | 0 | 0 | 0 | 0 | 0 | 0 | 0 | 0 | 0 | 0 | 0 | 0 | 0 | 0 | 0 | 0 | 0 | 0 | 0 | 0 | 0 | 0 | 0 | 0 | 0 | 0
VIC1 | Wind | 0 | 0 | 0 | 0 | 0 | 0 | 0 | 0 | 0 | 0 | 0 | 0 | 0 | 0 | 0 | 0 | 0 | 0 | 0 | 0 | 0 | 0 | 0 | 0 | 0 | 0 | 0 | 0 | 0
VIC1 | Solar PV | 0 | 0 | 0 | 0 | 0 | 0 | 0 | 0 | 0 | 0 | 0 | 0 | 0 | 0 | 0 | 0 | 0 | 0 | 0 | 0 | 0 | 0 | 0 | 0 | 0 | 0 | 0 | 0 | 0
VIC1 | Grid Battery | 0 | 0 | 0 | 0 | 0 | 0 | 0 | 0 | 0 | 0 | 0 | 0 | 0 | 0 | 0 | 0 | 0 | 0 | 0 | 0 | 0 | 0 | 0 | 0 | 0 | 0 | 0 | 0 | 0
VIC1 | Pumped Hydro | 0 | 0 | 0 | 0 | 0 | 0 | 0 | 0 | 0 | 0 | 0 | 0 | 0 | 0 | 0 | 0 | 0 | 0 | 0 | 0 | 0 | 0 | 0 | 0 | 0 | 0 | 0 | 0 | 0
VIC1 | VPP | 0 | 0 | 0 | 0 | 0 | 0 | 0 | 0 | 0 | 0 | 0 | 0 | 0 | 0 | 0 | 0 | 0 | 0 | 0 | 0 | 0 | 0 | 0 | 0 | 0 | 0 | 0 | 0 | 0
Total excluding storage |  | 232613.3202 | 210516.6759 | 204370.29 | 151819.679 | 148846.971 | 137755.8677 | 126992.9646 | 120301.322 | 110997.6327 | 106301.3324 | 99013.7836 | 98333.3395 | 93262.8518 | 88608.3805 | 90271.8158 | 80722.4294 | 78870.2456 | 74159.1975 | 65828.6184 | 63799.6808 | 65021.5715 | 58513.4246 | 64200.2963 | 57840.448 | 52215.4249 | 49283.4391 | 31563.2532 | 70535.1864 | 73055.7985
Region | Technology | 2021-22 | 2022-23 | 2023-24 | 2024-25 | 2025-26 | 2026-27 | 2027-28 | 2028-29 | 2029-30 | 2030-31 | 2031-32 | 2032-33 | 2033-34 | 2034-35 | 2035-36 | 2036-37 | 2037-38 | 2038-39 | 2039-40 | 2040-41 | 2041-42 | 2042-43 | 2043-44 | 2044-45 | 2045-46 | 2046-47 | 2047-48 | 2048-49 | 2049-50
SA1 | Black Coal | 0 | 0 | 0 | 0 | 0 | 0 | 0 | 0 | 0 | 0 | 0 | 0 | 0 | 0 | 0 | 0 | 0 | 0 | 0 | 0 | 0 | 0 | 0 | 0 | 0 | 0 | 0 | 0 | 0
SA1 | Brown Coal | 0 | 0 | 0 | 0 | 0 | 0 | 0 | 0 | 0 | 0 | 0 | 0 | 0 | 0 | 0 | 0 | 0 | 0 | 0 | 0 | 0 | 0 | 0 | 0 | 0 | 0 | 0 | 0 | 0
SA1 | CCGT | 93011.2296 | 87378.5315 | 40642.8498 | 30937.2397 | 29568.6597 | 28385.0076 | 27140.0776 | 26185.8777 | 24884.3536 | 23836.5416 | 22825.1776 | 44667.0828 | 40887.3787 | 51097.2306 | 31555.3066 | 35225.7625 | 0.0045513 | 0.0043781 | 0.0046198 | 0.0043294 | 0.0059822 | 0.0058855 | 0.0058125 | 0.0051763 | 0.0051575 | 0.0050147 | 0.00481 | 0.0066443 | 0.0061583
SA1 | Gas - Steam | 82938.717 | 80113.369 | 72841.783 | 7787.1374 | 7447.8298 | 7077.879 | 6747.4601 | 6559.2072 | 6282.1457 | 5971.9821 | 5704.2927 | 11714.1986 | 7467.1385 | 15717.1558 | 0 | 0 | 0 | 0 | 0 | 0 | 0 | 0 | 0 | 0 | 0 | 0 | 0 | 0 | 0
SA1 | OCGT / Diesel | 3985.6511 | 1984.0219 | 7666.3944 | 1099.7117 | 608.0901 | 1318.0962 | 558.2117 | 1199.7997 | 85.5379 | 321.5777 | 137.0023 | 9609.649 | 6956.9349 | 15661.5951 | 9746.013 | 9929.8671 | 29700.3248 | 32616.6122 | 37456.2495 | 33214.7708 | 39180.2396 | 45793.6437 | 55035.8065 | 19636.4715 | 19362.6648 | 18770.9749 | 25404.2073 | 37576.1714 | 36355.7773
SA1 | Hydro | 0 | 0 | 0 | 0 | 0 | 0 | 0 | 0 | 0 | 0 | 0 | 0 | 0 | 0 | 0 | 0 | 0 | 0 | 0 | 0 | 0 | 0 | 0 | 0 | 0 | 0 | 0 | 0 | 0
SA1 | Wind | 0 | 0 | 0 | 0 | 0 | 0 | 0 | 0 | 0 | 0 | 0 | 0 | 0 | 0 | 0 | 0 | 0 | 0 | 0 | 0 | 0 | 0 | 0 | 0 | 0 | 0 | 0 | 0 | 0
SA1 | Solar PV | 0 | 0 | 0 | 0 | 0 | 0 | 0 | 0 | 0 | 0 | 0 | 0 | 0 | 0 | 0 | 0 | 0 | 0 | 0 | 0 | 0 | 0 | 0 | 0 | 0 | 0 | 0 | 0 | 0
SA1 | Grid Battery | 0 | 0 | 0 | 0 | 0 | 0 | 0 | 0 | 0 | 0 | 0 | 0 | 0 | 0 | 0 | 0 | 0 | 0 | 0 | 0 | 0 | 0 | 0 | 0 | 0 | 0 | 0 | 0 | 0
SA1 | Pumped Hydro | 0 | 0 | 0 | 0 | 0 | 0 | 0 | 0 | 0 | 0 | 0 | 0 | 0 | 0 | 0 | 0 | 0 | 0 | 0 | 0 | 0 | 0 | 0 | 0 | 0 | 0 | 0 | 0 | 0
SA1 | VPP | 0 | 0 | 0 | 0 | 0 | 0 | 0 | 0 | 0 | 0 | 0 | 0 | 0 | 0 | 0 | 0 | 0 | 0 | 0 | 0 | 0 | 0 | 0 | 0 | 0 | 0 | 0 | 0 | 0
Total excluding storage |  | 179935.5976 | 169475.9224 | 121151.0273 | 39824.0889 | 37624.5796 | 36780.9829 | 34445.7494 | 33944.8846 | 31252.0373 | 30130.1014 | 28666.4726 | 65990.9304 | 55311.4521 | 82475.9815 | 41301.3196 | 45155.6296 | 29700.3294 | 32616.6166 | 37456.2541 | 33214.7752 | 39180.2455 | 45793.6496 | 55035.8123 | 19636.4767 | 19362.67 | 18770.9799 | 25404.2121 | 37576.1781 | 36355.7835
Region | Technology | 2021-22 | 2022-23 | 2023-24 | 2024-25 | 2025-26 | 2026-27 | 2027-28 | 2028-29 | 2029-30 | 2030-31 | 2031-32 | 2032-33 | 2033-34 | 2034-35 | 2035-36 | 2036-37 | 2037-38 | 2038-39 | 2039-40 | 2040-41 | 2041-42 | 2042-43 | 2043-44 | 2044-45 | 2045-46 | 2046-47 | 2047-48 | 2048-49 | 2049-50
TAS1 | Black Coal | 0 | 0 | 0 | 0 | 0 | 0 | 0 | 0 | 0 | 0 | 0 | 0 | 0 | 0 | 0 | 0 | 0 | 0 | 0 | 0 | 0 | 0 | 0 | 0 | 0 | 0 | 0 | 0 | 0
TAS1 | Brown Coal | 0 | 0 | 0 | 0 | 0 | 0 | 0 | 0 | 0 | 0 | 0 | 0 | 0 | 0 | 0 | 0 | 0 | 0 | 0 | 0 | 0 | 0 | 0 | 0 | 0 | 0 | 0 | 0 | 0
TAS1 | CCGT | 0.0015293 | 0.001485 | 0.0014876 | 0.0014478 | 0.0013746 | 0.0013233 | 0.0013165 | 0.0013153 | 0.0013225 | 0.0013109 | 0.0012676 | 0.0012824 | 0.0012598 | 0.0012495 | 0.0012516 | 0.0012462 | 0.0012499 | 0.0012468 | 0.0013029 | 0.0012535 | 0.0012944 | 0.0012536 | 0.0012515 | 0.0012468 | 0.0012429 | 0.0012474 | 0.0012504 | 0.0012655 | 0.001245
TAS1 | Gas - Steam | 0 | 0 | 0 | 0 | 0 | 0 | 0 | 0 | 0 | 0 | 0 | 0 | 0 | 0 | 0 | 0 | 0 | 0 | 0 | 0 | 0 | 0 | 0 | 0 | 0 | 0 | 0 | 0 | 0
TAS1 | OCGT / Diesel | 0.0018522 | 0.0017627 | 0.0018143 | 0.0018005 | 0.0016784 | 0.0016845 | 0.0016802 | 0.0016821 | 0.0017005 | 0.001694 | 0.0016184 | 12.0487 | 0.0016217 | 0.0016123 | 0.0016127 | 0.0016008 | 0.0016194 | 0.0015897 | 0.001612 | 0.0012799 | 3.8113 | 0.001281 | 0.0012813 | 0.0012808 | 0.0012578 | 0.0012766 | 0.0012751 | 11.8182 | 0.0012639
TAS1 | Hydro | 0 | 0 | 0 | 0 | 0 | 0 | 0 | 0 | 0 | 0 | 0 | 0 | 0 | 0 | 0 | 0 | 0 | 0 | 0 | 0 | 0 | 0 | 0 | 0 | 0 | 0 | 0 | 0 | 0
TAS1 | Wind | 0 | 0 | 0 | 0 | 0 | 0 | 0 | 0 | 0 | 0 | 0 | 0 | 0 | 0 | 0 | 0 | 0 | 0 | 0 | 0 | 0 | 0 | 0 | 0 | 0 | 0 | 0 | 0 | 0
TAS1 | Solar PV | 0 | 0 | 0 | 0 | 0 | 0 | 0 | 0 | 0 | 0 | 0 | 0 | 0 | 0 | 0 | 0 | 0 | 0 | 0 | 0 | 0 | 0 | 0 | 0 | 0 | 0 | 0 | 0 | 0
TAS1 | Grid Battery | 0 | 0 | 0 | 0 | 0 | 0 | 0 | 0 | 0 | 0 | 0 | 0 | 0 | 0 | 0 | 0 | 0 | 0 | 0 | 0 | 0 | 0 | 0 | 0 | 0 | 0 | 0 | 0 | 0
TAS1 | Pumped Hydro | 0 | 0 | 0 | 0 | 0 | 0 | 0 | 0 | 0 | 0 | 0 | 0 | 0 | 0 | 0 | 0 | 0 | 0 | 0 | 0 | 0 | 0 | 0 | 0 | 0 | 0 | 0 | 0 | 0
TAS1 | VPP | 0 | 0 | 0 | 0 | 0 | 0 | 0 | 0 | 0 | 0 | 0 | 0 | 0 | 0 | 0 | 0 | 0 | 0 | 0 | 0 | 0 | 0 | 0 | 0 | 0 | 0 | 0 | 0 | 0
Total excluding storage |  | 0.0033814 | 0.0032477 | 0.0033018 | 0.0032484 | 0.003053 | 0.0030078 | 0.0029967 | 0.0029974 | 0.003023 | 0.0030049 | 0.0028861 | 12.05 | 0.0028816 | 0.0028618 | 0.0028643 | 0.002847 | 0.0028693 | 0.0028365 | 0.0029149 | 0.0025335 | 3.8126 | 0.0025346 | 0.0025328 | 0.0025277 | 0.0025006 | 0.0025241 | 0.0025255 | 11.8194 | 0.0025089

## BaseCase_Build Cost
New generation build cost (CAPEX) by technology ($000s) - Base Case, Central Scenario
CAPEX (Install) | Real June 2020 dollars discounted to 1 July 2020. The total capital costs are annualised for modelling purposes.
Explicitly modelled generation
Region | Technology | 2021-22 | 2022-23 | 2023-24 | 2024-25 | 2025-26 | 2026-27 | 2027-28 | 2028-29 | 2029-30 | 2030-31 | 2031-32 | 2032-33 | 2033-34 | 2034-35 | 2035-36 | 2036-37 | 2037-38 | 2038-39 | 2039-40 | 2040-41 | 2041-42 | 2042-43 | 2043-44 | 2044-45 | 2045-46 | 2046-47 | 2047-48 | 2048-49 | 2049-50
NEM | Black Coal | 0 | 0 | 0 | 0 | 0 | 0 | 0 | 0 | 0 | 0 | 0 | 0 | 0 | 0 | 0 | 0 | 0 | 0 | 0 | 0 | 0 | 0 | 0 | 0 | 0 | 0 | 0 | 0 | 0
NEM | Brown Coal | 0 | 0 | 0 | 0 | 0 | 0 | 0 | 0 | 0 | 0 | 0 | 0 | 0 | 0 | 0 | 0 | 0 | 0 | 0 | 0 | 0 | 0 | 0 | 0 | 0 | 0 | 0 | 0 | 0
NEM | CCGT | 0.0023245 | 0.0022497 | 0.0023534 | 0.0024521 | 0.0023398 | 0.0022327 | 0.0021713 | 0.0022518 | 0.0021606 | 0.0020952 | 0.0020783 | 0.0031551 | 0.0030315 | 0.0029009 | 0.0028997 | 0.0028338 | 0.0055161 | 0.0052745 | 0.0057924 | 0.0055116 | 0.0070089 | 0.0069574 | 0.0067024 | 0.0063892 | 0.0064432 | 0.0061991 | 0.0059376 | 0.0084524 | 0.0080068
NEM | Gas - Steam | 0 | 0 | 0 | 0 | 0 | 0 | 0 | 0 | 0 | 0 | 0 | 0 | 0 | 0 | 0 | 0 | 0 | 0 | 0 | 0 | 0 | 0 | 0 | 0 | 0 | 0 | 0 | 0 | 0
NEM | OCGT / Diesel | 0.0065888 | 0.0064626 | 0.0062225 | 0.0059209 | 0.0056498 | 0.005391 | 0.0051578 | 0.0050305 | 0.0049727 | 0.0049761 | 0.005003 | 0.0063785 | 0.0060864 | 0.0058224 | 0.0061718 | 0.0060079 | 0.017628 | 0.016868 | 30880.1006 | 29383.3502 | 32571.1846 | 31079.3866 | 31489.9195 | 55250.0141 | 64554.5945 | 94934.4944 | 90828.6978 | 117430.4935 | 115844.2292
NEM | Hydro | 0 | 0 | 0 | 0 | 0 | 0 | 0 | 0 | 0 | 0 | 0 | 0 | 0 | 0 | 0 | 0 | 0 | 0 | 0 | 0 | 0 | 0 | 0 | 0 | 0 | 0 | 0 | 0 | 0
NEM | Wind | 0.07661 | 90911.1418 | 188682.059 | 306800.2872 | 415772.191 | 488750.0152 | 620447.9736 | 722460.4804 | 976644.2419 | 942539.3003 | 911898.6005 | 901936.4233 | 900168.7568 | 879784.5578 | 905990.7181 | 941085.379 | 1131047.6431 | 1136482.1435 | 1143648.4515 | 1110244.5688 | 1130425.5454 | 1185407.7646 | 1180945.9894 | 1146145.7088 | 1162259.769 | 1183474.4346 | 1149224.7358 | 1096382.0525 | 1048221.1966
NEM | Solar PV | 0.0077832 | 0.012232 | 0.013346 | 0.014981 | 0.017162 | 0.017732 | 0.045978 | 10383.6231 | 196621.99 | 187616.4033 | 179502.2325 | 170801.8106 | 162978.8276 | 155514.1489 | 148788.3591 | 141576.6304 | 180952.9243 | 172665.0043 | 165197.4618 | 165223.4878 | 175844.8068 | 270235.0678 | 263857.6883 | 251068.575 | 259740.7357 | 310520.4822 | 306716.9123 | 320907.2457 | 337250.6448
NEM | Grid Battery | 0.013822 | 0.013331 | 0.012754 | 0.012136 | 0.011801 | 0.011445 | 0.012419 | 0.013344 | 0.025641 | 0.024922 | 0.024086 | 0.032454 | 0.044494 | 0.04264 | 0.051088 | 0.048926 | 22238.5154 | 21219.9576 | 32648.0267 | 31065.5854 | 99353.8945 | 94803.3348 | 90703.2108 | 103701.9784 | 98952.2696 | 120549.7264 | 115336.1031 | 126561.3555 | 120764.6474
NEM | Pumped Hydro | 0 | 0 | 0.019645 | 0.02111 | 0.020706 | 0.020355 | 0.020113 | 0.020822 | 241735.9802 | 230664.1042 | 220688.1747 | 209991.4891 | 200373.5756 | 191196.16 | 182927.1729 | 174060.741 | 257268.3995 | 245485.1142 | 237008.0231 | 225520.3059 | 229113.9103 | 268098.8814 | 256503.9445 | 272408.5022 | 259931.7771 | 275623.7709 | 263703.3923 | 280544.0786 | 267694.7316
NEM | VPP | 0 | 0 | 0 | 0 | 0 | 0 | 0 | 0 | 0 | 0 | 0 | 0 | 0 | 0 | 0 | 0 | 0 | 0 | 0 | 0 | 0 | 0 | 0 | 0 | 0 | 0 | 0 | 0 | 0
Total excluding storage |  | 0.093307 | 90911.1627 | 188682.0809 | 306800.3105 | 415772.2161 | 488750.0406 | 620448.0269 | 732844.1107 | 1173266.239 | 1130155.7107 | 1091400.8401 | 1072738.2434 | 1063147.5935 | 1035298.7155 | 1054779.0863 | 1082662.0182 | 1312000.5905 | 1309147.17 | 1339726.0197 | 1304851.4123 | 1338841.5438 | 1486722.2258 | 1476293.6038 | 1452464.3043 | 1486555.1057 | 1588929.4174 | 1546770.3518 | 1534719.8002 | 1501316.0785
Region | Technology | 2021-22 | 2022-23 | 2023-24 | 2024-25 | 2025-26 | 2026-27 | 2027-28 | 2028-29 | 2029-30 | 2030-31 | 2031-32 | 2032-33 | 2033-34 | 2034-35 | 2035-36 | 2036-37 | 2037-38 | 2038-39 | 2039-40 | 2040-41 | 2041-42 | 2042-43 | 2043-44 | 2044-45 | 2045-46 | 2046-47 | 2047-48 | 2048-49 | 2049-50
NSW1 | Black Coal | 0 | 0 | 0 | 0 | 0 | 0 | 0 | 0 | 0 | 0 | 0 | 0 | 0 | 0 | 0 | 0 | 0 | 0 | 0 | 0 | 0 | 0 | 0 | 0 | 0 | 0 | 0 | 0 | 0
NSW1 | Brown Coal | 0 | 0 | 0 | 0 | 0 | 0 | 0 | 0 | 0 | 0 | 0 | 0 | 0 | 0 | 0 | 0 | 0 | 0 | 0 | 0 | 0 | 0 | 0 | 0 | 0 | 0 | 0 | 0 | 0
NSW1 | CCGT | 0.00048444 | 0.00047706 | 0.00049516 | 0.00053358 | 0.00050914 | 0.00048582 | 0.00046481 | 0.0004714 | 0.00044981 | 0.00043875 | 0.000435 | 0.00073434 | 0.00070071 | 0.00066862 | 0.00071833 | 0.00068352 | 0.0020665 | 0.0019719 | 0.0019142 | 0.0018214 | 0.0024834 | 0.0023696 | 0.0022671 | 0.0021572 | 0.0020584 | 0.0025197 | 0.0024107 | 0.0025952 | 0.002457
NSW1 | Gas - Steam | 0 | 0 | 0 | 0 | 0 | 0 | 0 | 0 | 0 | 0 | 0 | 0 | 0 | 0 | 0 | 0 | 0 | 0 | 0 | 0 | 0 | 0 | 0 | 0 | 0 | 0 | 0 | 0 | 0
NSW1 | OCGT / Diesel | 0.0013135 | 0.0013134 | 0.0012961 | 0.0012332 | 0.0011768 | 0.0011229 | 0.0010743 | 0.0010222 | 0.00099673 | 0.00099524 | 0.00099944 | 0.0013731 | 0.0013102 | 0.0012502 | 0.0013551 | 0.0012894 | 0.0097881 | 0.0093398 | 30880.0762 | 29383.3269 | 28037.5257 | 26753.3642 | 27350.9919 | 47369.1211 | 45199.5431 | 43129.3346 | 41264.0455 | 55976.7931 | 53412.9705
NSW1 | Hydro | 0 | 0 | 0 | 0 | 0 | 0 | 0 | 0 | 0 | 0 | 0 | 0 | 0 | 0 | 0 | 0 | 0 | 0 | 0 | 0 | 0 | 0 | 0 | 0 | 0 | 0 | 0 | 0 | 0
NSW1 | Wind | 0.013665 | 90911.0808 | 173256.1799 | 247543.2085 | 314926.7956 | 379367.2793 | 438049.2873 | 471632.464 | 662796.8991 | 632439.789 | 605087.5693 | 575759.1322 | 549388.4847 | 524225.6532 | 501553.558 | 477243.3883 | 460805.5483 | 455999.4423 | 479059.0959 | 470151.31 | 495669.1521 | 494006.1251 | 472640.986 | 449732.2004 | 448125.8952 | 427601.0469 | 392910.0513 | 361584.4717 | 319434.0492
NSW1 | Solar PV | 0.0017233 | 0.004065 | 0.004175 | 0.004811 | 0.0074319 | 0.0082953 | 0.034442 | 10383.6114 | 196621.9748 | 187616.3881 | 179502.217 | 170801.7912 | 162978.8084 | 155514.1301 | 148788.341 | 141576.6088 | 155661.2967 | 148531.7717 | 142107.9607 | 135220.0248 | 129026.7412 | 176853.2925 | 169204.6117 | 161003.3082 | 153629.1109 | 182166.9022 | 174288.4138 | 187329.2554 | 187150.4208
NSW1 | Grid Battery | 0.0044892 | 0.0043835 | 0.0041939 | 0.0039907 | 0.0038079 | 0.0036335 | 0.0040409 | 0.0041544 | 0.013462 | 0.012873 | 0.012342 | 0.013543 | 0.012923 | 0.01234 | 0.01297 | 0.012355 | 0.19901 | 0.1899 | 1039.0613 | 988.6982 | 25185.1214 | 24031.6044 | 22992.268 | 27826.7845 | 26552.2753 | 25336.141 | 24240.3848 | 23065.4596 | 22009.0227
NSW1 | Pumped Hydro | 0 | 0 | 0.0053816 | 0.0061182 | 0.005838 | 0.0055706 | 0.0055691 | 0.005783 | 241735.9655 | 230664.0893 | 220688.1597 | 209991.4641 | 200373.5344 | 191196.1205 | 182927.1315 | 174060.7011 | 166088.4703 | 158481.3648 | 151627.2466 | 144277.9134 | 137669.7651 | 131364.2796 | 125682.9409 | 119591.1279 | 114113.6716 | 108887.0912 | 104177.8625 | 99128.3886 | 94588.157
NSW1 | VPP | 0 | 0 | 0 | 0 | 0 | 0 | 0 | 0 | 0 | 0 | 0 | 0 | 0 | 0 | 0 | 0 | 0 | 0 | 0 | 0 | 0 | 0 | 0 | 0 | 0 | 0 | 0 | 0 | 0
Total excluding storage |  | 0.017186 | 90911.0866 | 173256.1859 | 247543.2151 | 314926.8047 | 379367.2892 | 438049.3233 | 482016.0769 | 859418.8754 | 820056.1785 | 784589.7877 | 746560.9256 | 712367.2951 | 679739.7851 | 650341.901 | 618819.9991 | 616466.8569 | 604531.2252 | 652047.1347 | 634754.6636 | 652733.4215 | 697612.7842 | 669196.5919 | 658104.6319 | 646954.5512 | 652897.2861 | 608462.513 | 604890.5228 | 559997.4429
Region | Technology | 2021-22 | 2022-23 | 2023-24 | 2024-25 | 2025-26 | 2026-27 | 2027-28 | 2028-29 | 2029-30 | 2030-31 | 2031-32 | 2032-33 | 2033-34 | 2034-35 | 2035-36 | 2036-37 | 2037-38 | 2038-39 | 2039-40 | 2040-41 | 2041-42 | 2042-43 | 2043-44 | 2044-45 | 2045-46 | 2046-47 | 2047-48 | 2048-49 | 2049-50
QLD1 | Black Coal | 0 | 0 | 0 | 0 | 0 | 0 | 0 | 0 | 0 | 0 | 0 | 0 | 0 | 0 | 0 | 0 | 0 | 0 | 0 | 0 | 0 | 0 | 0 | 0 | 0 | 0 | 0 | 0 | 0
QLD1 | Brown Coal | 0 | 0 | 0 | 0 | 0 | 0 | 0 | 0 | 0 | 0 | 0 | 0 | 0 | 0 | 0 | 0 | 0 | 0 | 0 | 0 | 0 | 0 | 0 | 0 | 0 | 0 | 0 | 0 | 0
QLD1 | CCGT | 0.00053328 | 0.00052572 | 0.00053797 | 0.00060201 | 0.00057444 | 0.00054813 | 0.00052442 | 0.00055897 | 0.00053337 | 0.00052041 | 0.00053226 | 0.00074904 | 0.00073567 | 0.00070198 | 0.00067162 | 0.00070348 | 0.0011764 | 0.0011226 | 0.0013514 | 0.0012859 | 0.0016957 | 0.0018876 | 0.001806 | 0.0017184 | 0.0019753 | 0.001728 | 0.001648 | 0.0015573 | 0.0014581
QLD1 | Gas - Steam | 0 | 0 | 0 | 0 | 0 | 0 | 0 | 0 | 0 | 0 | 0 | 0 | 0 | 0 | 0 | 0 | 0 | 0 | 0 | 0 | 0 | 0 | 0 | 0 | 0 | 0 | 0 | 0 | 0
QLD1 | OCGT / Diesel | 0.0013317 | 0.0013163 | 0.0012594 | 0.0011983 | 0.0011435 | 0.0010911 | 0.0010439 | 0.0010392 | 0.001023 | 0.001026 | 0.001038 | 0.0012211 | 0.0011651 | 0.0011118 | 0.0011021 | 0.0011399 | 0.001492 | 0.0014237 | 0.0041824 | 0.0039797 | 0.0038568 | 0.015609 | 0.014934 | 0.014238 | 11835.1291 | 44629.6625 | 42699.4862 | 42090.9758 | 43955.3764
QLD1 | Hydro | 0 | 0 | 0 | 0 | 0 | 0 | 0 | 0 | 0 | 0 | 0 | 0 | 0 | 0 | 0 | 0 | 0 | 0 | 0 | 0 | 0 | 0 | 0 | 0 | 0 | 0 | 0 | 0 | 0
QLD1 | Wind | 0.026399 | 0.025907 | 0.02593 | 30007.6575 | 59110.1894 | 56402.8526 | 119183.1781 | 178819.6443 | 233877.0934 | 223165.1654 | 213513.5547 | 203164.6083 | 193859.3596 | 184980.3055 | 186584.4624 | 210026.4917 | 285887.7617 | 272793.6656 | 260995.6852 | 249734.1075 | 251953.4484 | 306870.1174 | 293598.3747 | 301807.6021 | 298771.6017 | 309271.8779 | 295896.2607 | 281554.2456 | 276258.8467
QLD1 | Solar PV | 0.0025622 | 0.0036193 | 0.0038958 | 0.0041872 | 0.0039954 | 0.0039037 | 0.0055016 | 0.0053456 | 0.0088291 | 0.0084247 | 0.0080603 | 0.0076696 | 0.007331 | 0.0069952 | 0.0066964 | 0.0063891 | 25291.5932 | 24133.1996 | 23089.4693 | 26509.2181 | 36829.4416 | 79060.9742 | 75641.6872 | 71975.3546 | 71098.383 | 94943.9984 | 90837.7904 | 86434.9062 | 100151.4398
QLD1 | Grid Battery | 0.0022764 | 0.0021721 | 0.0020782 | 0.0019775 | 0.0019655 | 0.0018754 | 0.0021442 | 0.0026136 | 0.0031277 | 0.0031718 | 0.0030859 | 0.0053045 | 0.018574 | 0.017737 | 0.017004 | 0.016189 | 22238.148 | 21219.6069 | 20301.8858 | 19317.8586 | 37465.0411 | 35749.0854 | 34202.9828 | 43991.3558 | 41976.4845 | 66183.5186 | 63321.1652 | 60252.0045 | 57492.3705
QLD1 | Pumped Hydro | 0 | 0 | 0.0026984 | 0.0032101 | 0.0031059 | 0.0030774 | 0.0030596 | 0.0033946 | 0.003256 | 0.0032877 | 0.0032849 | 0.0070342 | 0.023976 | 0.022888 | 0.021949 | 0.020899 | 68553.3955 | 65413.5453 | 62584.4924 | 59551.0383 | 64186.5915 | 110725.4857 | 105936.7487 | 100802.0221 | 96185.1356 | 119376.9753 | 114214.0724 | 108678.146 | 103700.5211
QLD1 | VPP | 0 | 0 | 0 | 0 | 0 | 0 | 0 | 0 | 0 | 0 | 0 | 0 | 0 | 0 | 0 | 0 | 0 | 0 | 0 | 0 | 0 | 0 | 0 | 0 | 0 | 0 | 0 | 0 | 0
Total excluding storage |  | 0.030826 | 0.031368 | 0.031624 | 30007.6635 | 59110.1951 | 56402.8582 | 119183.1852 | 178819.6513 | 233877.1038 | 223165.1754 | 213513.5643 | 203164.6179 | 193859.3688 | 184980.3143 | 186584.4708 | 210026.4999 | 311179.3576 | 296926.8678 | 284085.16 | 276243.3309 | 288782.8955 | 385931.1091 | 369240.0787 | 373782.9726 | 381705.1157 | 448845.5405 | 429433.5389 | 410080.1291 | 420365.6644
Region | Technology | 2021-22 | 2022-23 | 2023-24 | 2024-25 | 2025-26 | 2026-27 | 2027-28 | 2028-29 | 2029-30 | 2030-31 | 2031-32 | 2032-33 | 2033-34 | 2034-35 | 2035-36 | 2036-37 | 2037-38 | 2038-39 | 2039-40 | 2040-41 | 2041-42 | 2042-43 | 2043-44 | 2044-45 | 2045-46 | 2046-47 | 2047-48 | 2048-49 | 2049-50
VIC1 | Black Coal | 0 | 0 | 0 | 0 | 0 | 0 | 0 | 0 | 0 | 0 | 0 | 0 | 0 | 0 | 0 | 0 | 0 | 0 | 0 | 0 | 0 | 0 | 0 | 0 | 0 | 0 | 0 | 0 | 0
VIC1 | Brown Coal | 0 | 0 | 0 | 0 | 0 | 0 | 0 | 0 | 0 | 0 | 0 | 0 | 0 | 0 | 0 | 0 | 0 | 0 | 0 | 0 | 0 | 0 | 0 | 0 | 0 | 0 | 0 | 0 | 0
VIC1 | CCGT | 0.00045449 | 0.00043368 | 0.00043373 | 0.00047298 | 0.00045132 | 0.00043065 | 0.0004369 | 0.00045452 | 0.00043371 | 0.00041384 | 0.00040648 | 0.00066024 | 0.00063 | 0.00060115 | 0.00057515 | 0.00054727 | 0.00087233 | 0.00083238 | 0.0010943 | 0.0010413 | 0.0010506 | 0.0010024 | 0.00095909 | 0.0009126 | 0.00087081 | 0.00073441 | 0.00070265 | 0.0027262 | 0.0025826
VIC1 | Gas - Steam | 0 | 0 | 0 | 0 | 0 | 0 | 0 | 0 | 0 | 0 | 0 | 0 | 0 | 0 | 0 | 0 | 0 | 0 | 0 | 0 | 0 | 0 | 0 | 0 | 0 | 0 | 0 | 0 | 0
VIC1 | OCGT / Diesel | 0.0013204 | 0.0012853 | 0.0012298 | 0.0011702 | 0.0011166 | 0.0010654 | 0.0010193 | 0.00099999 | 0.00099236 | 0.00099215 | 0.00099632 | 0.0013528 | 0.0012908 | 0.0012317 | 0.0013082 | 0.0012448 | 0.0018416 | 0.0017573 | 0.0031929 | 0.0030382 | 0.0039966 | 0.0038136 | 0.0036487 | 0.0038377 | 0.0036619 | 0.0030856 | 0.0029442 | 11016.5097 | 10511.9368
VIC1 | Hydro | 0 | 0 | 0 | 0 | 0 | 0 | 0 | 0 | 0 | 0 | 0 | 0 | 0 | 0 | 0 | 0 | 0 | 0 | 0 | 0 | 0 | 0 | 0 | 0 | 0 | 0 | 0 | 0 | 0
VIC1 | Wind | 0.0091825 | 0.0089635 | 0.0090661 | 0.010575 | 0.010091 | 0.0096284 | 0.0098869 | 0.010711 | 0.010316 | 0.010146 | 0.010167 | 0.043613 | 30484.2309 | 41421.2759 | 40709.2405 | 66601.2539 | 161006.8663 | 160538.666 | 153595.6354 | 146150.8984 | 149779.7997 | 162181.1884 | 201972.6595 | 192183.0972 | 220669.5826 | 244256.4621 | 264117.6329 | 259964.2809 | 272611.24
VIC1 | Solar PV | 0.00072971 | 0.00081513 | 0.00084196 | 0.0014143 | 0.0013495 | 0.0012877 | 0.0014306 | 0.0014801 | 0.00147 | 0.0015441 | 0.0016357 | 0.0026321 | 0.0026915 | 0.0026433 | 0.002594 | 0.0030227 | 0.0088157 | 0.0084488 | 0.008166 | 0.012564 | 5694.7835 | 6791.9284 | 6498.1862 | 6183.2208 | 20463.1803 | 19525.9359 | 28307.5127 | 32742.1521 | 36207.4319
VIC1 | Grid Battery | 0.0023291 | 0.0022483 | 0.0021511 | 0.0020468 | 0.0020277 | 0.0020152 | 0.0021178 | 0.0021947 | 0.0030813 | 0.0030148 | 0.0029206 | 0.0050847 | 0.0048518 | 0.004639 | 0.006089 | 0.0058112 | 0.010094 | 0.0096428 | 0.063329 | 0.060269 | 11605.0906 | 11073.5597 | 10594.6423 | 10081.1228 | 9619.392 | 9178.8091 | 8781.8372 | 25171.7472 | 24018.8424
VIC1 | Pumped Hydro | 0 | 0 | 0.0030359 | 0.003424 | 0.0033917 | 0.0034101 | 0.0032626 | 0.0033339 | 0.0032014 | 0.003243 | 0.0032303 | 0.0076311 | 0.0072816 | 0.0069481 | 0.008385 | 0.0080088 | 22626.5204 | 21590.1913 | 22796.2704 | 21691.3412 | 27257.5395 | 26009.1026 | 24884.2419 | 52015.3376 | 49632.9557 | 47359.6906 | 45311.444 | 72737.5306 | 69406.0406
VIC1 | VPP | 0 | 0 | 0 | 0 | 0 | 0 | 0 | 0 | 0 | 0 | 0 | 0 | 0 | 0 | 0 | 0 | 0 | 0 | 0 | 0 | 0 | 0 | 0 | 0 | 0 | 0 | 0 | 0 | 0
Total excluding storage |  | 0.011687 | 0.011498 | 0.011572 | 0.013632 | 0.013008 | 0.012412 | 0.012774 | 0.013646 | 0.013212 | 0.013096 | 0.013205 | 0.048258 | 30484.2355 | 41421.2804 | 40709.2449 | 66601.2587 | 161006.8778 | 160538.677 | 153595.6478 | 146150.915 | 155474.5883 | 168973.1216 | 208470.8503 | 198366.3228 | 241132.7675 | 263782.4018 | 292425.1493 | 303722.9454 | 319330.6113
Region | Technology | 2021-22 | 2022-23 | 2023-24 | 2024-25 | 2025-26 | 2026-27 | 2027-28 | 2028-29 | 2029-30 | 2030-31 | 2031-32 | 2032-33 | 2033-34 | 2034-35 | 2035-36 | 2036-37 | 2037-38 | 2038-39 | 2039-40 | 2040-41 | 2041-42 | 2042-43 | 2043-44 | 2044-45 | 2045-46 | 2046-47 | 2047-48 | 2048-49 | 2049-50
SA1 | Black Coal | 0 | 0 | 0 | 0 | 0 | 0 | 0 | 0 | 0 | 0 | 0 | 0 | 0 | 0 | 0 | 0 | 0 | 0 | 0 | 0 | 0 | 0 | 0 | 0 | 0 | 0 | 0 | 0 | 0
SA1 | Brown Coal | 0 | 0 | 0 | 0 | 0 | 0 | 0 | 0 | 0 | 0 | 0 | 0 | 0 | 0 | 0 | 0 | 0 | 0 | 0 | 0 | 0 | 0 | 0 | 0 | 0 | 0 | 0 | 0 | 0
SA1 | CCGT | 0.00044751 | 0.00042701 | 0.00051696 | 0.00049191 | 0.00046938 | 0.00044788 | 0.00042851 | 0.00045316 | 0.00043241 | 0.00042516 | 0.00042033 | 0.00072654 | 0.00069326 | 0.00066151 | 0.00066857 | 0.00063616 | 0.0011374 | 0.0010853 | 0.0011561 | 0.0011001 | 0.0015063 | 0.0014373 | 0.0014103 | 0.001342 | 0.0012805 | 0.0010834 | 0.0010365 | 0.0014249 | 0.0013596
SA1 | Gas - Steam | 0 | 0 | 0 | 0 | 0 | 0 | 0 | 0 | 0 | 0 | 0 | 0 | 0 | 0 | 0 | 0 | 0 | 0 | 0 | 0 | 0 | 0 | 0 | 0 | 0 | 0 | 0 | 0 | 0
SA1 | OCGT / Diesel | 0.0013232 | 0.0012964 | 0.0012404 | 0.0011803 | 0.0011262 | 0.0010746 | 0.0010281 | 0.0010045 | 0.00099682 | 0.00099851 | 0.0010029 | 0.0013807 | 0.0013174 | 0.0012571 | 0.0014406 | 0.0013707 | 0.0035414 | 0.0033792 | 0.015869 | 0.015099 | 4533.6499 | 4326.0018 | 4138.9079 | 7880.8738 | 7519.9178 | 7175.4937 | 6865.1626 | 8346.2142 | 7963.9448
SA1 | Hydro | 0 | 0 | 0 | 0 | 0 | 0 | 0 | 0 | 0 | 0 | 0 | 0 | 0 | 0 | 0 | 0 | 0 | 0 | 0 | 0 | 0 | 0 | 0 | 0 | 0 | 0 | 0 | 0 | 0
SA1 | Wind | 0.016974 | 0.016242 | 0.019248 | 0.018504 | 0.017656 | 0.016848 | 0.016706 | 0.018384 | 0.0176 | 0.017464 | 0.017112 | 24641.8683 | 23513.2332 | 22436.2915 | 66986.312 | 74817.7721 | 108912.2253 | 131133.6352 | 132283.8757 | 125872.1119 | 120106.9801 | 114605.9014 | 109649.3471 | 104334.6719 | 101097.1387 | 113036.3194 | 110854.5518 | 116735.0113 | 111388.3695
SA1 | Solar PV | 0.0024525 | 0.0033055 | 0.0038519 | 0.003937 | 0.0037567 | 0.0035917 | 0.0038864 | 0.004069 | 0.004017 | 0.0041986 | 0.0045309 | 0.0078373 | 0.0080008 | 0.0081127 | 0.0077742 | 0.011161 | 0.024366 | 0.023297 | 0.0223 | 3494.2306 | 4293.8389 | 7528.8711 | 12513.2016 | 11906.69 | 14550.0601 | 13883.6445 | 13283.1942 | 14400.931 | 13741.3514
SA1 | Grid Battery | 0.0025007 | 0.0024024 | 0.0022985 | 0.0021871 | 0.0020869 | 0.0020351 | 0.0021642 | 0.0022629 | 0.0032902 | 0.0031621 | 0.0030461 | 0.0055958 | 0.005346 | 0.0051132 | 0.012217 | 0.011722 | 0.15544 | 0.14834 | 11307.0129 | 10758.965 | 25098.6384 | 23949.0824 | 22913.315 | 21802.7126 | 20804.1151 | 19851.2548 | 18992.7132 | 18072.1412 | 17244.4091
SA1 | Pumped Hydro | 0 | 0 | 0.0034923 | 0.003323 | 0.0031708 | 0.0030862 | 0.0029967 | 0.0030603 | 0.002989 | 0.0030206 | 0.0030143 | 0.0044775 | 0.0042724 | 0.0040767 | 0.0054289 | 0.0054109 | 0.0075162 | 0.0071859 | 0.0068864 | 0.0065526 | 0.0075629 | 0.0072278 | 0.0069152 | 0.0086805 | 0.0083023 | 0.007922 | 0.0075888 | 0.0072316 | 0.0069004
SA1 | VPP | 0 | 0 | 0 | 0 | 0 | 0 | 0 | 0 | 0 | 0 | 0 | 0 | 0 | 0 | 0 | 0 | 0 | 0 | 0 | 0 | 0 | 0 | 0 | 0 | 0 | 0 | 0 | 0 | 0
Total excluding storage |  | 0.021197 | 0.02127 | 0.024857 | 0.024113 | 0.023009 | 0.021962 | 0.022049 | 0.02391 | 0.023046 | 0.023086 | 0.023066 | 24641.8782 | 23513.2432 | 22436.3015 | 66986.3219 | 74817.7852 | 108912.2544 | 131133.663 | 132283.9151 | 129366.3587 | 128934.4704 | 126460.7758 | 126301.4581 | 124122.2371 | 123167.1179 | 134095.4586 | 131002.9097 | 139482.1579 | 133093.667
Region | Technology | 2021-22 | 2022-23 | 2023-24 | 2024-25 | 2025-26 | 2026-27 | 2027-28 | 2028-29 | 2029-30 | 2030-31 | 2031-32 | 2032-33 | 2033-34 | 2034-35 | 2035-36 | 2036-37 | 2037-38 | 2038-39 | 2039-40 | 2040-41 | 2041-42 | 2042-43 | 2043-44 | 2044-45 | 2045-46 | 2046-47 | 2047-48 | 2048-49 | 2049-50
TAS1 | Black Coal | 0 | 0 | 0 | 0 | 0 | 0 | 0 | 0 | 0 | 0 | 0 | 0 | 0 | 0 | 0 | 0 | 0 | 0 | 0 | 0 | 0 | 0 | 0 | 0 | 0 | 0 | 0 | 0 | 0
TAS1 | Brown Coal | 0 | 0 | 0 | 0 | 0 | 0 | 0 | 0 | 0 | 0 | 0 | 0 | 0 | 0 | 0 | 0 | 0 | 0 | 0 | 0 | 0 | 0 | 0 | 0 | 0 | 0 | 0 | 0 | 0
TAS1 | CCGT | 0.00040481 | 0.00038626 | 0.00036956 | 0.00035165 | 0.00033554 | 0.00032017 | 0.0003167 | 0.00031374 | 0.00031132 | 0.00029706 | 0.00028421 | 0.00028494 | 0.00027189 | 0.00026763 | 0.00026601 | 0.00026333 | 0.00026345 | 0.00026247 | 0.00027635 | 0.00026296 | 0.00027297 | 0.00026047 | 0.00025992 | 0.00025898 | 0.00025814 | 0.00013369 | 0.00013976 | 0.00014884 | 0.0001495
TAS1 | Gas - Steam | 0 | 0 | 0 | 0 | 0 | 0 | 0 | 0 | 0 | 0 | 0 | 0 | 0 | 0 | 0 | 0 | 0 | 0 | 0 | 0 | 0 | 0 | 0 | 0 | 0 | 0 | 0 | 0 | 0
TAS1 | OCGT / Diesel | 0.0012999 | 0.0012511 | 0.001197 | 0.0011389 | 0.0010868 | 0.001037 | 0.00099216 | 0.00096465 | 0.00096384 | 0.00096417 | 0.00096633 | 0.001051 | 0.0010028 | 0.00097172 | 0.00096582 | 0.00096309 | 0.00096484 | 0.0009676 | 0.0012107 | 0.001152 | 0.0011281 | 0.0010764 | 0.0010299 | 0.00099485 | 0.00097534 | 0.00057653 | 0.00059191 | 0.0006694 | 0.00064721
TAS1 | Hydro | 0 | 0 | 0 | 0 | 0 | 0 | 0 | 0 | 0 | 0 | 0 | 0 | 0 | 0 | 0 | 0 | 0 | 0 | 0 | 0 | 0 | 0 | 0 | 0 | 0 | 0 | 0 | 0 | 0
TAS1 | Wind | 0.010391 | 0.0099263 | 15425.8248 | 29249.3921 | 41735.1783 | 52979.8568 | 63215.4816 | 72008.343 | 79970.2215 | 86934.3184 | 93297.4492 | 98370.7709 | 102923.4484 | 106721.0317 | 110157.1453 | 112396.473 | 114435.2414 | 116016.7344 | 117714.1593 | 118336.141 | 112916.165 | 107744.4322 | 103084.622 | 98088.1372 | 93595.5507 | 89308.7284 | 85446.239 | 76544.0432 | 68528.6911
TAS1 | Solar PV | 0.00031556 | 0.00042654 | 0.00058167 | 0.00063159 | 0.00062829 | 0.00065325 | 0.00071773 | 0.00072932 | 0.00084205 | 0.0010264 | 0.0012605 | 0.0012281 | 0.0011906 | 0.001136 | 0.0011025 | 0.0010675 | 0.0012065 | 0.0012963 | 0.0013174 | 0.0017788 | 0.0016974 | 0.0016196 | 0.0015496 | 0.0014745 | 0.0014069 | 0.0012448 | 0.0011521 | 0.0010427 | 0.00097074
TAS1 | Grid Battery | 0.0022262 | 0.0021242 | 0.0020323 | 0.0019338 | 0.0019129 | 0.0018854 | 0.001952 | 0.0021181 | 0.0026799 | 0.0026997 | 0.0026909 | 0.0029261 | 0.0027984 | 0.0028114 | 0.0028081 | 0.0028484 | 0.0028822 | 0.0028461 | 0.0034711 | 0.003314 | 0.0029695 | 0.0028411 | 0.0027918 | 0.0027391 | 0.0027116 | 0.002768 | 0.002765 | 0.0029909 | 0.0027334
TAS1 | Pumped Hydro | 0 | 0 | 0.0050372 | 0.0050346 | 0.0052 | 0.0052103 | 0.0052246 | 0.0052501 | 0.0053128 | 0.0053491 | 0.0054823 | 0.0058701 | 0.0056552 | 0.005554 | 0.0056184 | 0.0056628 | 0.0057169 | 0.0056915 | 0.0067473 | 0.0064417 | 0.0065552 | 0.0062799 | 0.0060602 | 0.0059081 | 0.0058606 | 0.0058732 | 0.0058719 | 0.0062218 | 0.0059728
TAS1 | VPP | 0 | 0 | 0 | 0 | 0 | 0 | 0 | 0 | 0 | 0 | 0 | 0 | 0 | 0 | 0 | 0 | 0 | 0 | 0 | 0 | 0 | 0 | 0 | 0 | 0 | 0 | 0 | 0 | 0
Total excluding storage |  | 0.012411 | 0.01199 | 15425.827 | 29249.3942 | 41735.1803 | 52979.8588 | 63215.4836 | 72008.345 | 79970.2236 | 86934.3207 | 93297.4517 | 98370.7734 | 102923.4509 | 106721.034 | 110157.1476 | 112396.4752 | 114435.2439 | 116016.737 | 117714.1621 | 118336.1442 | 112916.1681 | 107744.4352 | 103084.6249 | 98088.1399 | 93595.5534 | 89308.7303 | 85446.2409 | 76544.045 | 68528.6929

## BaseCase_REHAB Cost
Rehabilition cost by technology ($000s) - Base Case, Central Scenario
REHAB | Real June 2020 dollars discounted to 1 July 2020
Explicitly modelled generation
Region | Technology | 2021-22 | 2022-23 | 2023-24 | 2024-25 | 2025-26 | 2026-27 | 2027-28 | 2028-29 | 2029-30 | 2030-31 | 2031-32 | 2032-33 | 2033-34 | 2034-35 | 2035-36 | 2036-37 | 2037-38 | 2038-39 | 2039-40 | 2040-41 | 2041-42 | 2042-43 | 2043-44 | 2044-45 | 2045-46 | 2046-47 | 2047-48 | 2048-49 | 2049-50
NEM | Black Coal | 0 | 0 | 0 | 118649.0041 | 95333.8135 | 18663.4285 | 3880.1522 | 0 | 23413.197 | 2561.2686 | 11.4047 | 0 | 0 | 0 | 0 | 0 | 0 | 2.0588e-05 | 0 | 0 | 0 | 0 | 0 | 0 | 0 | 0 | 0 | 0 | 0
NEM | Brown Coal | 0 | 0 | 0 | 37334.6432 | 1246.8178 | 4167.1896 | 0 | 0 | 176.0417 | 6.2217e-05 | 0.00027719 | 0 | 0 | 0 | 0 | 0 | 0 | 0 | 0 | 0 | 0 | 0 | 0 | 0 | 0 | 0 | 0 | 0 | 0
NEM | CCGT | 0 | 0 | 0 | 0 | 0 | 0 | 0 | 0 | 0 | 0 | 0 | 0 | 0 | 0 | 0 | 0 | 0 | 0 | 0 | 0 | 0 | 0 | 0 | 0 | 0 | 0 | 0 | 0 | 0
NEM | Gas - Steam | 0 | 0 | 0 | 0 | 0 | 0 | 0 | 0 | 0 | 0 | 0 | 0 | 0 | 0 | 0 | 0 | 0 | 0 | 0 | 0 | 0 | 0 | 0 | 0 | 0 | 0 | 0 | 0 | 0
NEM | OCGT / Diesel | 0 | 0 | 0 | 0 | 0 | 0 | 0 | 0 | 0 | 0 | 0 | 0 | 0 | 0 | 0 | 0 | 0 | 0 | 0 | 0 | 0 | 0 | 0 | 0 | 0 | 0 | 0 | 0 | 0
NEM | Hydro | 0 | 0 | 0 | 0 | 0 | 0 | 0 | 0 | 0 | 0 | 0 | 0 | 0 | 0 | 0 | 0 | 0 | 0 | 0 | 0 | 0 | 0 | 0 | 0 | 0 | 0 | 0 | 0 | 0
NEM | Wind | 0 | 0 | 0 | 0 | 0 | 0 | 0 | 0 | 0 | 0 | 0 | 0 | 0 | 0 | 0 | 0 | 0 | 0 | 0 | 0 | 0 | 0 | 0 | 0 | 0 | 0 | 0 | 0 | 0
NEM | Solar PV | 0 | 0 | 0 | 0 | 0 | 0 | 0 | 0 | 0 | 0 | 0 | 0 | 0 | 0 | 0 | 0 | 0 | 0 | 0 | 0 | 0 | 0 | 0 | 0 | 0 | 0 | 0 | 0 | 0
NEM | Grid Battery | 0 | 0 | 0 | 0 | 0 | 0 | 0 | 0 | 0 | 0 | 0 | 0 | 0 | 0 | 0 | 0 | 0 | 0 | 0 | 0 | 0 | 0 | 0 | 0 | 0 | 0 | 0 | 0 | 0
NEM | Pumped Hydro | 0 | 0 | 0 | 0 | 0 | 0 | 0 | 0 | 0 | 0 | 0 | 0 | 0 | 0 | 0 | 0 | 0 | 0 | 0 | 0 | 0 | 0 | 0 | 0 | 0 | 0 | 0 | 0 | 0
NEM | VPP | 0 | 0 | 0 | 0 | 0 | 0 | 0 | 0 | 0 | 0 | 0 | 0 | 0 | 0 | 0 | 0 | 0 | 0 | 0 | 0 | 0 | 0 | 0 | 0 | 0 | 0 | 0 | 0 | 0
Total excluding storage |  | 0 | 0 | 0 | 155983.6473 | 96580.6313 | 22830.6181 | 3880.1522 | 0 | 23589.2387 | 2561.2687 | 11.405 | 0 | 0 | 0 | 0 | 0 | 0 | 2.0588e-05 | 0 | 0 | 0 | 0 | 0 | 0 | 0 | 0 | 0 | 0 | 0
Region | Technology | 2021-22 | 2022-23 | 2023-24 | 2024-25 | 2025-26 | 2026-27 | 2027-28 | 2028-29 | 2029-30 | 2030-31 | 2031-32 | 2032-33 | 2033-34 | 2034-35 | 2035-36 | 2036-37 | 2037-38 | 2038-39 | 2039-40 | 2040-41 | 2041-42 | 2042-43 | 2043-44 | 2044-45 | 2045-46 | 2046-47 | 2047-48 | 2048-49 | 2049-50
NSW1 | Black Coal | 0 | 0 | 0 | 27726.8878 | 95333.7671 | 8872.8781 | 3880.1521 | 0 | 23413.197 | 2561.2686 | 11.4047 | 0 | 0 | 0 | 0 | 0 | 0 | 0 | 0 | 0 | 0 | 0 | 0 | 0 | 0 | 0 | 0 | 0 | 0
NSW1 | Brown Coal | 0 | 0 | 0 | 0 | 0 | 0 | 0 | 0 | 0 | 0 | 0 | 0 | 0 | 0 | 0 | 0 | 0 | 0 | 0 | 0 | 0 | 0 | 0 | 0 | 0 | 0 | 0 | 0 | 0
NSW1 | CCGT | 0 | 0 | 0 | 0 | 0 | 0 | 0 | 0 | 0 | 0 | 0 | 0 | 0 | 0 | 0 | 0 | 0 | 0 | 0 | 0 | 0 | 0 | 0 | 0 | 0 | 0 | 0 | 0 | 0
NSW1 | Gas - Steam | 0 | 0 | 0 | 0 | 0 | 0 | 0 | 0 | 0 | 0 | 0 | 0 | 0 | 0 | 0 | 0 | 0 | 0 | 0 | 0 | 0 | 0 | 0 | 0 | 0 | 0 | 0 | 0 | 0
NSW1 | OCGT / Diesel | 0 | 0 | 0 | 0 | 0 | 0 | 0 | 0 | 0 | 0 | 0 | 0 | 0 | 0 | 0 | 0 | 0 | 0 | 0 | 0 | 0 | 0 | 0 | 0 | 0 | 0 | 0 | 0 | 0
NSW1 | Hydro | 0 | 0 | 0 | 0 | 0 | 0 | 0 | 0 | 0 | 0 | 0 | 0 | 0 | 0 | 0 | 0 | 0 | 0 | 0 | 0 | 0 | 0 | 0 | 0 | 0 | 0 | 0 | 0 | 0
NSW1 | Wind | 0 | 0 | 0 | 0 | 0 | 0 | 0 | 0 | 0 | 0 | 0 | 0 | 0 | 0 | 0 | 0 | 0 | 0 | 0 | 0 | 0 | 0 | 0 | 0 | 0 | 0 | 0 | 0 | 0
NSW1 | Solar PV | 0 | 0 | 0 | 0 | 0 | 0 | 0 | 0 | 0 | 0 | 0 | 0 | 0 | 0 | 0 | 0 | 0 | 0 | 0 | 0 | 0 | 0 | 0 | 0 | 0 | 0 | 0 | 0 | 0
NSW1 | Grid Battery | 0 | 0 | 0 | 0 | 0 | 0 | 0 | 0 | 0 | 0 | 0 | 0 | 0 | 0 | 0 | 0 | 0 | 0 | 0 | 0 | 0 | 0 | 0 | 0 | 0 | 0 | 0 | 0 | 0
NSW1 | Pumped Hydro | 0 | 0 | 0 | 0 | 0 | 0 | 0 | 0 | 0 | 0 | 0 | 0 | 0 | 0 | 0 | 0 | 0 | 0 | 0 | 0 | 0 | 0 | 0 | 0 | 0 | 0 | 0 | 0 | 0
NSW1 | VPP | 0 | 0 | 0 | 0 | 0 | 0 | 0 | 0 | 0 | 0 | 0 | 0 | 0 | 0 | 0 | 0 | 0 | 0 | 0 | 0 | 0 | 0 | 0 | 0 | 0 | 0 | 0 | 0 | 0
Total excluding storage |  | 0 | 0 | 0 | 27726.8878 | 95333.7671 | 8872.8781 | 3880.1521 | 0 | 23413.197 | 2561.2686 | 11.4047 | 0 | 0 | 0 | 0 | 0 | 0 | 0 | 0 | 0 | 0 | 0 | 0 | 0 | 0 | 0 | 0 | 0 | 0
Region | Technology | 2021-22 | 2022-23 | 2023-24 | 2024-25 | 2025-26 | 2026-27 | 2027-28 | 2028-29 | 2029-30 | 2030-31 | 2031-32 | 2032-33 | 2033-34 | 2034-35 | 2035-36 | 2036-37 | 2037-38 | 2038-39 | 2039-40 | 2040-41 | 2041-42 | 2042-43 | 2043-44 | 2044-45 | 2045-46 | 2046-47 | 2047-48 | 2048-49 | 2049-50
QLD1 | Black Coal | 0 | 0 | 0 | 90922.1163 | 0.046437 | 9790.5504 | 0.00012111 | 0 | 0 | 0 | 0 | 0 | 0 | 0 | 0 | 0 | 0 | 2.0588e-05 | 0 | 0 | 0 | 0 | 0 | 0 | 0 | 0 | 0 | 0 | 0
QLD1 | Brown Coal | 0 | 0 | 0 | 0 | 0 | 0 | 0 | 0 | 0 | 0 | 0 | 0 | 0 | 0 | 0 | 0 | 0 | 0 | 0 | 0 | 0 | 0 | 0 | 0 | 0 | 0 | 0 | 0 | 0
QLD1 | CCGT | 0 | 0 | 0 | 0 | 0 | 0 | 0 | 0 | 0 | 0 | 0 | 0 | 0 | 0 | 0 | 0 | 0 | 0 | 0 | 0 | 0 | 0 | 0 | 0 | 0 | 0 | 0 | 0 | 0
QLD1 | Gas - Steam | 0 | 0 | 0 | 0 | 0 | 0 | 0 | 0 | 0 | 0 | 0 | 0 | 0 | 0 | 0 | 0 | 0 | 0 | 0 | 0 | 0 | 0 | 0 | 0 | 0 | 0 | 0 | 0 | 0
QLD1 | OCGT / Diesel | 0 | 0 | 0 | 0 | 0 | 0 | 0 | 0 | 0 | 0 | 0 | 0 | 0 | 0 | 0 | 0 | 0 | 0 | 0 | 0 | 0 | 0 | 0 | 0 | 0 | 0 | 0 | 0 | 0
QLD1 | Hydro | 0 | 0 | 0 | 0 | 0 | 0 | 0 | 0 | 0 | 0 | 0 | 0 | 0 | 0 | 0 | 0 | 0 | 0 | 0 | 0 | 0 | 0 | 0 | 0 | 0 | 0 | 0 | 0 | 0
QLD1 | Wind | 0 | 0 | 0 | 0 | 0 | 0 | 0 | 0 | 0 | 0 | 0 | 0 | 0 | 0 | 0 | 0 | 0 | 0 | 0 | 0 | 0 | 0 | 0 | 0 | 0 | 0 | 0 | 0 | 0
QLD1 | Solar PV | 0 | 0 | 0 | 0 | 0 | 0 | 0 | 0 | 0 | 0 | 0 | 0 | 0 | 0 | 0 | 0 | 0 | 0 | 0 | 0 | 0 | 0 | 0 | 0 | 0 | 0 | 0 | 0 | 0
QLD1 | Grid Battery | 0 | 0 | 0 | 0 | 0 | 0 | 0 | 0 | 0 | 0 | 0 | 0 | 0 | 0 | 0 | 0 | 0 | 0 | 0 | 0 | 0 | 0 | 0 | 0 | 0 | 0 | 0 | 0 | 0
QLD1 | Pumped Hydro | 0 | 0 | 0 | 0 | 0 | 0 | 0 | 0 | 0 | 0 | 0 | 0 | 0 | 0 | 0 | 0 | 0 | 0 | 0 | 0 | 0 | 0 | 0 | 0 | 0 | 0 | 0 | 0 | 0
QLD1 | VPP | 0 | 0 | 0 | 0 | 0 | 0 | 0 | 0 | 0 | 0 | 0 | 0 | 0 | 0 | 0 | 0 | 0 | 0 | 0 | 0 | 0 | 0 | 0 | 0 | 0 | 0 | 0 | 0 | 0
Total excluding storage |  | 0 | 0 | 0 | 90922.1163 | 0.046437 | 9790.5504 | 0.00012111 | 0 | 0 | 0 | 0 | 0 | 0 | 0 | 0 | 0 | 0 | 2.0588e-05 | 0 | 0 | 0 | 0 | 0 | 0 | 0 | 0 | 0 | 0 | 0
Region | Technology | 2021-22 | 2022-23 | 2023-24 | 2024-25 | 2025-26 | 2026-27 | 2027-28 | 2028-29 | 2029-30 | 2030-31 | 2031-32 | 2032-33 | 2033-34 | 2034-35 | 2035-36 | 2036-37 | 2037-38 | 2038-39 | 2039-40 | 2040-41 | 2041-42 | 2042-43 | 2043-44 | 2044-45 | 2045-46 | 2046-47 | 2047-48 | 2048-49 | 2049-50
VIC1 | Black Coal | 0 | 0 | 0 | 0 | 0 | 0 | 0 | 0 | 0 | 0 | 0 | 0 | 0 | 0 | 0 | 0 | 0 | 0 | 0 | 0 | 0 | 0 | 0 | 0 | 0 | 0 | 0 | 0 | 0
VIC1 | Brown Coal | 0 | 0 | 0 | 37334.6432 | 1246.8178 | 4167.1896 | 0 | 0 | 176.0417 | 6.2217e-05 | 0.00027719 | 0 | 0 | 0 | 0 | 0 | 0 | 0 | 0 | 0 | 0 | 0 | 0 | 0 | 0 | 0 | 0 | 0 | 0
VIC1 | CCGT | 0 | 0 | 0 | 0 | 0 | 0 | 0 | 0 | 0 | 0 | 0 | 0 | 0 | 0 | 0 | 0 | 0 | 0 | 0 | 0 | 0 | 0 | 0 | 0 | 0 | 0 | 0 | 0 | 0
VIC1 | Gas - Steam | 0 | 0 | 0 | 0 | 0 | 0 | 0 | 0 | 0 | 0 | 0 | 0 | 0 | 0 | 0 | 0 | 0 | 0 | 0 | 0 | 0 | 0 | 0 | 0 | 0 | 0 | 0 | 0 | 0
VIC1 | OCGT / Diesel | 0 | 0 | 0 | 0 | 0 | 0 | 0 | 0 | 0 | 0 | 0 | 0 | 0 | 0 | 0 | 0 | 0 | 0 | 0 | 0 | 0 | 0 | 0 | 0 | 0 | 0 | 0 | 0 | 0
VIC1 | Hydro | 0 | 0 | 0 | 0 | 0 | 0 | 0 | 0 | 0 | 0 | 0 | 0 | 0 | 0 | 0 | 0 | 0 | 0 | 0 | 0 | 0 | 0 | 0 | 0 | 0 | 0 | 0 | 0 | 0
VIC1 | Wind | 0 | 0 | 0 | 0 | 0 | 0 | 0 | 0 | 0 | 0 | 0 | 0 | 0 | 0 | 0 | 0 | 0 | 0 | 0 | 0 | 0 | 0 | 0 | 0 | 0 | 0 | 0 | 0 | 0
VIC1 | Solar PV | 0 | 0 | 0 | 0 | 0 | 0 | 0 | 0 | 0 | 0 | 0 | 0 | 0 | 0 | 0 | 0 | 0 | 0 | 0 | 0 | 0 | 0 | 0 | 0 | 0 | 0 | 0 | 0 | 0
VIC1 | Grid Battery | 0 | 0 | 0 | 0 | 0 | 0 | 0 | 0 | 0 | 0 | 0 | 0 | 0 | 0 | 0 | 0 | 0 | 0 | 0 | 0 | 0 | 0 | 0 | 0 | 0 | 0 | 0 | 0 | 0
VIC1 | Pumped Hydro | 0 | 0 | 0 | 0 | 0 | 0 | 0 | 0 | 0 | 0 | 0 | 0 | 0 | 0 | 0 | 0 | 0 | 0 | 0 | 0 | 0 | 0 | 0 | 0 | 0 | 0 | 0 | 0 | 0
VIC1 | VPP | 0 | 0 | 0 | 0 | 0 | 0 | 0 | 0 | 0 | 0 | 0 | 0 | 0 | 0 | 0 | 0 | 0 | 0 | 0 | 0 | 0 | 0 | 0 | 0 | 0 | 0 | 0 | 0 | 0
Total excluding storage |  | 0 | 0 | 0 | 37334.6432 | 1246.8178 | 4167.1896 | 0 | 0 | 176.0417 | 6.2217e-05 | 0.00027719 | 0 | 0 | 0 | 0 | 0 | 0 | 0 | 0 | 0 | 0 | 0 | 0 | 0 | 0 | 0 | 0 | 0 | 0
Region | Technology | 2021-22 | 2022-23 | 2023-24 | 2024-25 | 2025-26 | 2026-27 | 2027-28 | 2028-29 | 2029-30 | 2030-31 | 2031-32 | 2032-33 | 2033-34 | 2034-35 | 2035-36 | 2036-37 | 2037-38 | 2038-39 | 2039-40 | 2040-41 | 2041-42 | 2042-43 | 2043-44 | 2044-45 | 2045-46 | 2046-47 | 2047-48 | 2048-49 | 2049-50
SA1 | Black Coal | 0 | 0 | 0 | 0 | 0 | 0 | 0 | 0 | 0 | 0 | 0 | 0 | 0 | 0 | 0 | 0 | 0 | 0 | 0 | 0 | 0 | 0 | 0 | 0 | 0 | 0 | 0 | 0 | 0
SA1 | Brown Coal | 0 | 0 | 0 | 0 | 0 | 0 | 0 | 0 | 0 | 0 | 0 | 0 | 0 | 0 | 0 | 0 | 0 | 0 | 0 | 0 | 0 | 0 | 0 | 0 | 0 | 0 | 0 | 0 | 0
SA1 | CCGT | 0 | 0 | 0 | 0 | 0 | 0 | 0 | 0 | 0 | 0 | 0 | 0 | 0 | 0 | 0 | 0 | 0 | 0 | 0 | 0 | 0 | 0 | 0 | 0 | 0 | 0 | 0 | 0 | 0
SA1 | Gas - Steam | 0 | 0 | 0 | 0 | 0 | 0 | 0 | 0 | 0 | 0 | 0 | 0 | 0 | 0 | 0 | 0 | 0 | 0 | 0 | 0 | 0 | 0 | 0 | 0 | 0 | 0 | 0 | 0 | 0
SA1 | OCGT / Diesel | 0 | 0 | 0 | 0 | 0 | 0 | 0 | 0 | 0 | 0 | 0 | 0 | 0 | 0 | 0 | 0 | 0 | 0 | 0 | 0 | 0 | 0 | 0 | 0 | 0 | 0 | 0 | 0 | 0
SA1 | Hydro | 0 | 0 | 0 | 0 | 0 | 0 | 0 | 0 | 0 | 0 | 0 | 0 | 0 | 0 | 0 | 0 | 0 | 0 | 0 | 0 | 0 | 0 | 0 | 0 | 0 | 0 | 0 | 0 | 0
SA1 | Wind | 0 | 0 | 0 | 0 | 0 | 0 | 0 | 0 | 0 | 0 | 0 | 0 | 0 | 0 | 0 | 0 | 0 | 0 | 0 | 0 | 0 | 0 | 0 | 0 | 0 | 0 | 0 | 0 | 0
SA1 | Solar PV | 0 | 0 | 0 | 0 | 0 | 0 | 0 | 0 | 0 | 0 | 0 | 0 | 0 | 0 | 0 | 0 | 0 | 0 | 0 | 0 | 0 | 0 | 0 | 0 | 0 | 0 | 0 | 0 | 0
SA1 | Grid Battery | 0 | 0 | 0 | 0 | 0 | 0 | 0 | 0 | 0 | 0 | 0 | 0 | 0 | 0 | 0 | 0 | 0 | 0 | 0 | 0 | 0 | 0 | 0 | 0 | 0 | 0 | 0 | 0 | 0
SA1 | Pumped Hydro | 0 | 0 | 0 | 0 | 0 | 0 | 0 | 0 | 0 | 0 | 0 | 0 | 0 | 0 | 0 | 0 | 0 | 0 | 0 | 0 | 0 | 0 | 0 | 0 | 0 | 0 | 0 | 0 | 0
SA1 | VPP | 0 | 0 | 0 | 0 | 0 | 0 | 0 | 0 | 0 | 0 | 0 | 0 | 0 | 0 | 0 | 0 | 0 | 0 | 0 | 0 | 0 | 0 | 0 | 0 | 0 | 0 | 0 | 0 | 0
Total excluding storage |  | 0 | 0 | 0 | 0 | 0 | 0 | 0 | 0 | 0 | 0 | 0 | 0 | 0 | 0 | 0 | 0 | 0 | 0 | 0 | 0 | 0 | 0 | 0 | 0 | 0 | 0 | 0 | 0 | 0
Region | Technology | 2021-22 | 2022-23 | 2023-24 | 2024-25 | 2025-26 | 2026-27 | 2027-28 | 2028-29 | 2029-30 | 2030-31 | 2031-32 | 2032-33 | 2033-34 | 2034-35 | 2035-36 | 2036-37 | 2037-38 | 2038-39 | 2039-40 | 2040-41 | 2041-42 | 2042-43 | 2043-44 | 2044-45 | 2045-46 | 2046-47 | 2047-48 | 2048-49 | 2049-50
TAS1 | Black Coal | 0 | 0 | 0 | 0 | 0 | 0 | 0 | 0 | 0 | 0 | 0 | 0 | 0 | 0 | 0 | 0 | 0 | 0 | 0 | 0 | 0 | 0 | 0 | 0 | 0 | 0 | 0 | 0 | 0
TAS1 | Brown Coal | 0 | 0 | 0 | 0 | 0 | 0 | 0 | 0 | 0 | 0 | 0 | 0 | 0 | 0 | 0 | 0 | 0 | 0 | 0 | 0 | 0 | 0 | 0 | 0 | 0 | 0 | 0 | 0 | 0
TAS1 | CCGT | 0 | 0 | 0 | 0 | 0 | 0 | 0 | 0 | 0 | 0 | 0 | 0 | 0 | 0 | 0 | 0 | 0 | 0 | 0 | 0 | 0 | 0 | 0 | 0 | 0 | 0 | 0 | 0 | 0
TAS1 | Gas - Steam | 0 | 0 | 0 | 0 | 0 | 0 | 0 | 0 | 0 | 0 | 0 | 0 | 0 | 0 | 0 | 0 | 0 | 0 | 0 | 0 | 0 | 0 | 0 | 0 | 0 | 0 | 0 | 0 | 0
TAS1 | OCGT / Diesel | 0 | 0 | 0 | 0 | 0 | 0 | 0 | 0 | 0 | 0 | 0 | 0 | 0 | 0 | 0 | 0 | 0 | 0 | 0 | 0 | 0 | 0 | 0 | 0 | 0 | 0 | 0 | 0 | 0
TAS1 | Hydro | 0 | 0 | 0 | 0 | 0 | 0 | 0 | 0 | 0 | 0 | 0 | 0 | 0 | 0 | 0 | 0 | 0 | 0 | 0 | 0 | 0 | 0 | 0 | 0 | 0 | 0 | 0 | 0 | 0
TAS1 | Wind | 0 | 0 | 0 | 0 | 0 | 0 | 0 | 0 | 0 | 0 | 0 | 0 | 0 | 0 | 0 | 0 | 0 | 0 | 0 | 0 | 0 | 0 | 0 | 0 | 0 | 0 | 0 | 0 | 0
TAS1 | Solar PV | 0 | 0 | 0 | 0 | 0 | 0 | 0 | 0 | 0 | 0 | 0 | 0 | 0 | 0 | 0 | 0 | 0 | 0 | 0 | 0 | 0 | 0 | 0 | 0 | 0 | 0 | 0 | 0 | 0
TAS1 | Grid Battery | 0 | 0 | 0 | 0 | 0 | 0 | 0 | 0 | 0 | 0 | 0 | 0 | 0 | 0 | 0 | 0 | 0 | 0 | 0 | 0 | 0 | 0 | 0 | 0 | 0 | 0 | 0 | 0 | 0
TAS1 | Pumped Hydro | 0 | 0 | 0 | 0 | 0 | 0 | 0 | 0 | 0 | 0 | 0 | 0 | 0 | 0 | 0 | 0 | 0 | 0 | 0 | 0 | 0 | 0 | 0 | 0 | 0 | 0 | 0 | 0 | 0
TAS1 | VPP | 0 | 0 | 0 | 0 | 0 | 0 | 0 | 0 | 0 | 0 | 0 | 0 | 0 | 0 | 0 | 0 | 0 | 0 | 0 | 0 | 0 | 0 | 0 | 0 | 0 | 0 | 0 | 0 | 0
Total excluding storage |  | 0 | 0 | 0 | 0 | 0 | 0 | 0 | 0 | 0 | 0 | 0 | 0 | 0 | 0 | 0 | 0 | 0 | 0 | 0 | 0 | 0 | 0 | 0 | 0 | 0 | 0 | 0 | 0 | 0

## BaseCase_REZ Tx Cost
REZ transmission expansion cost by region ($000s) - Base Case, Central Scenario
REZ Expansion | Real June 2020 dollars discounted to 1 July 2020. As with the total capital costs, the REZ transmission expansion costs are annualised for modelling purposes.
Explicitly modelled generation
Region | Technology | 2021-22 | 2022-23 | 2023-24 | 2024-25 | 2025-26 | 2026-27 | 2027-28 | 2028-29 | 2029-30 | 2030-31 | 2031-32 | 2032-33 | 2033-34 | 2034-35 | 2035-36 | 2036-37 | 2037-38 | 2038-39 | 2039-40 | 2040-41 | 2041-42 | 2042-43 | 2043-44 | 2044-45 | 2045-46 | 2046-47 | 2047-48 | 2048-49 | 2049-50
NSW1 | Transmission | 0.001278 | 4278.33 | 14086.6927 | 23132.3797 | 31180.0308 | 38916.6753 | 46001.9528 | 52115.6236 | 114834.0318 | 109574.4578 | 104835.5013 | 99754.1518 | 95185.2593 | 90825.6291 | 86897.5357 | 82685.6349 | 83355.5951 | 81387.8965 | 86437.9528 | 83899.324 | 88259.8039 | 96711.2988 | 92528.6577 | 88043.8178 | 85711.535 | 91310.8984 | 87361.8182 | 93262.3312 | 92890.7879
QLD1 | Transmission | 0.0012693 | 0.001334 | 0.0014074 | 0.001612 | 0.0015517 | 0.0015249 | 0.0027125 | 1028.2489 | 981.1564 | 936.2179 | 895.7277 | 852.312 | 813.275 | 776.0259 | 2963.6287 | 2819.9825 | 31169.2737 | 29741.6734 | 28455.3837 | 27708.3879 | 30075.0589 | 44277.3425 | 42362.4042 | 60551.2786 | 68075.8606 | 97513.3229 | 93295.9953 | 88773.9627 | 100272.6742
VIC1 | Transmission | 0.00024925 | 0.00023783 | 0.00022754 | 0.00021652 | 0.0002066 | 0.00019714 | 0.00018861 | 0.00017947 | 0.00017125 | 0.0001634 | 0.00015634 | 0.00014876 | 0.00014195 | 0.00013614 | 0.00013139 | 0.00012634 | 5638.9217 | 5882.7389 | 5628.3179 | 5355.5148 | 5110.224 | 4876.168 | 8187.5903 | 7790.7399 | 7433.9122 | 10350.0948 | 11851.9837 | 11277.5222 | 17093.631
SA1 | Transmission | 0.0012764 | 0.0012828 | 0.0014454 | 0.0013999 | 0.0013358 | 0.0012788 | 0.0012923 | 0.0015388 | 0.001481 | 0.0014633 | 0.0014504 | 0.0028409 | 0.0027544 | 0.0027184 | 0.0043084 | 166.9847 | 7185.533 | 10942.5695 | 11500.0475 | 10942.6432 | 10441.4535 | 9963.2191 | 9532.3234 | 9070.2942 | 9141.2432 | 17158.8302 | 17280.6106 | 20060.2534 | 19141.4665
TAS1 | Transmission | 4.9539e-06 | 4.727e-06 | 4.5225e-06 | 4.3033e-06 | 4.1062e-06 | 3.9182e-06 | 3.7487e-06 | 3.567e-06 | 7.6999e-06 | 556.4041 | 1320.0747 | 2317.5689 | 3224.283 | 4043.076 | 4792.8895 | 5440.4337 | 6030.8078 | 6556.5916 | 7067.265 | 7480.4564 | 7137.84 | 6810.9161 | 6516.3526 | 6200.5067 | 5916.514 | 5645.5286 | 5401.3666 | 5139.5638 | 4904.1639
NEM | Total | 0.0040779 | 4278.3329 | 14086.6958 | 23132.3829 | 31180.0339 | 38916.6783 | 46001.957 | 53143.8742 | 115815.1898 | 111067.0814 | 107051.3052 | 102924.0357 | 99222.8202 | 95644.7338 | 94654.0584 | 91113.036 | 133380.1314 | 134511.4698 | 139088.9668 | 135386.3262 | 141024.3803 | 162638.9444 | 159127.3282 | 171656.6371 | 176279.0649 | 221978.675 | 215191.7744 | 218513.6332 | 234302.7235

## BaseCase_USE+DSP Cost
USE and USE / DSP cost by region ($000s) - Base Case, Central Scenario
USE / DSP | Real June 2020 dollars discounted to 1 July 2020
Explicitly modelled generation
Region | Technology | 2021-22 | 2022-23 | 2023-24 | 2024-25 | 2025-26 | 2026-27 | 2027-28 | 2028-29 | 2029-30 | 2030-31 | 2031-32 | 2032-33 | 2033-34 | 2034-35 | 2035-36 | 2036-37 | 2037-38 | 2038-39 | 2039-40 | 2040-41 | 2041-42 | 2042-43 | 2043-44 | 2044-45 | 2045-46 | 2046-47 | 2047-48 | 2048-49 | 2049-50
NSW1 | USE / DSP | 0.003142 | 0.0031345 | 8.8989 | 814.1751 | 0.0031912 | 0.0031778 | 0.0031745 | 0.0031884 | 0.0031662 | 0.0031641 | 0.0031698 | 12271.0451 | 12.5077 | 0.003297 | 2373.2692 | 55.9129 | 26803.7689 | 21.598 | 16171.1887 | 1155.3583 | 28484.0921 | 14.5908 | 4736.953 | 16845.274 | 10573.5051 | 2718.5853 | 102.6506 | 1365.2437 | 0.0034689
QLD1 | USE / DSP | 0.0031365 | 0.0031304 | 0.0031426 | 0.0031736 | 0.003181 | 0.0031738 | 0.0031695 | 83.6803 | 0.0031642 | 0.0031628 | 0.0031763 | 677.3893 | 20791.2152 | 480.4528 | 2631.6555 | 1574.784 | 58082.91 | 619.9013 | 10467.0579 | 8248.8949 | 4046.7459 | 9449.1679 | 7811.9128 | 13195.5112 | 5053.0725 | 67129.6658 | 2963.1989 | 5587.5348 | 21982.7665
VIC1 | USE / DSP | 0.003105 | 0.0030861 | 0.0031085 | 0.0031373 | 0.0031459 | 0.0031274 | 0.003141 | 0.0031459 | 0.0031276 | 0.0031246 | 0.0031355 | 1577.8372 | 0.0032388 | 0.0032545 | 1094.3628 | 2.0061 | 10839.7502 | 0.0033254 | 8167.163 | 247.0904 | 16528.4011 | 0.0033731 | 1462.4075 | 11235.3722 | 1592.9839 | 1636.0744 | 127.4426 | 1437.543 | 674.9218
SA1 | USE / DSP | 0.003143 | 0.0031144 | 0.0032037 | 0.0031665 | 0.003181 | 0.0031547 | 0.0031646 | 0.0031737 | 0.0031521 | 0.0031492 | 0.0031694 | 1721.6664 | 0.0032752 | 0.0032871 | 1303.8131 | 1133.0935 | 5868.7296 | 11.1093 | 4874.8102 | 488.4126 | 5932.2408 | 0.003379 | 1626.1066 | 4746.7085 | 4529.6978 | 1638.9921 | 123.7453 | 1164.8609 | 0.0034192
TAS1 | USE / DSP | 0.0025871 | 0.0025749 | 0.0025891 | 0.0025806 | 0.0025646 | 0.0025645 | 0.0025725 | 0.0025655 | 0.0025658 | 0.0025652 | 0.0025594 | 131.2438 | 0.0025523 | 0.0025501 | 0.0025561 | 0.0025484 | 0.0025483 | 0.0025474 | 430.6153 | 0.002546 | 548.2361 | 0.002546 | 0.0025529 | 0.0025453 | 0.0025442 | 0.0025445 | 0.002551 | 49.5357 | 0.0025426
NEM | Total | 0.015114 | 0.01504 | 8.911 | 814.1872 | 0.015264 | 0.015198 | 0.015222 | 83.6924 | 0.015176 | 0.015166 | 0.01521 | 16379.1818 | 20803.732 | 480.4652 | 7403.1032 | 2765.799 | 101595.1613 | 652.6144 | 40110.835 | 10139.7587 | 55539.716 | 9463.768 | 15637.3825 | 46022.8685 | 21749.262 | 73123.3201 | 3317.0399 | 9604.7182 | 22657.6977

## BaseCase_SyncCon Cost
Synchronous Condenser cost by region ($000s) - Base Case, Central Scenario
SyncCon | Real June 2020 dollars discounted to 1 July 2020
Explicitly modelled generation
Region | Technology | 2021-22 | 2022-23 | 2023-24 | 2024-25 | 2025-26 | 2026-27 | 2027-28 | 2028-29 | 2029-30 | 2030-31 | 2031-32 | 2032-33 | 2033-34 | 2034-35 | 2035-36 | 2036-37 | 2037-38 | 2038-39 | 2039-40 | 2040-41 | 2041-42 | 2042-43 | 2043-44 | 2044-45 | 2045-46 | 2046-47 | 2047-48 | 2048-49 | 2049-50
NSW1 | SyncCon | 0 | 0 | 0 | 0 | 0 | 0 | 0 | 0 | 0 | 0 | 0 | 0 | 0 | 0 | 0 | 0 | 0 | 0 | 0 | 0 | 0 | 0 | 0 | 0 | 0 | 0 | 0 | 0 | 0
QLD1 | SyncCon | 0 | 0 | 0 | 1.9207e-06 | 1.8328e-06 | 1.7488e-06 | 1.6732e-06 | 1.5921e-06 | 1.5192e-06 | 1.4496e-06 | 1.3869e-06 | 1.3197e-06 | 1.2592e-06 | 1.2016e-06 | 1.1496e-06 | 1.0939e-06 | 1.0438e-06 | 9.9596e-07 | 9.5289e-07 | 9.067e-07 | 8.6517e-07 | 8.2555e-07 | 7.8984e-07 | 1.3589e-06 | 2.2642e-06 | 2.8256e-06 | 3.37e-06 | 3.9096e-06 | 4.751e-06
VIC1 | SyncCon | 0 | 0 | 0 | 5406.3509 | 5158.7318 | 5138.8182 | 5860.1525 | 5617.3106 | 5360.0292 | 5114.5317 | 5471.9278 | 5515.4349 | 5262.8196 | 5021.7744 | 4804.589 | 4571.7118 | 4362.3205 | 4162.5195 | 3982.4958 | 3789.4653 | 3615.902 | 3450.2882 | 3301.0676 | 3141.0657 | 2997.2001 | 2859.9237 | 2736.2357 | 3087.5991 | 2946.1824
SA1 | SyncCon | 0 | 0 | 0 | 0 | 0 | 0 | 0 | 0 | 0 | 0 | 0 | 0 | 0 | 0 | 0 | 0 | 0 | 0 | 0 | 0 | 0 | 0 | 0 | 0 | 0 | 0 | 0 | 0 | 0
TAS1 | SyncCon | 1251.1394 | 1391.7555 | 1555.1833 | 967.9728 | 672.1794 | 998.1434 | 726.812 | 743.35 | 1077.2447 | 1259.2447 | 1458.7015 | 1423.0919 | 1514.8159 | 1744.0384 | 1880.0133 | 1981.3519 | 1859.9997 | 1785.6043 | 1756.8187 | 1902.9063 | 1704.3215 | 1626.1599 | 1668.0774 | 1580.0741 | 1539.7843 | 1404.5643 | 1314.4857 | 1241.5375 | 1285.3705
NEM | Total | 1251.1394 | 1391.7555 | 1555.1833 | 6374.3237 | 5830.9112 | 6136.9615 | 6586.9645 | 6360.6606 | 6437.2739 | 6373.7764 | 6930.6293 | 6938.5268 | 6777.6354 | 6765.8127 | 6684.6023 | 6553.0638 | 6222.3202 | 5948.1238 | 5739.3145 | 5692.3716 | 5320.2235 | 5076.448 | 4969.145 | 4721.1398 | 4536.9843 | 4264.488 | 4050.7214 | 4329.1366 | 4231.5529

## BaseCase_System Strength Cost
System Strength cost by region ($000s) - Base Case, Central Scenario
System Strength | Real June 2020 dollars discounted to 1 July 2020
Explicitly modelled generation
Region | Technology | 2021-22 | 2022-23 | 2023-24 | 2024-25 | 2025-26 | 2026-27 | 2027-28 | 2028-29 | 2029-30 | 2030-31 | 2031-32 | 2032-33 | 2033-34 | 2034-35 | 2035-36 | 2036-37 | 2037-38 | 2038-39 | 2039-40 | 2040-41 | 2041-42 | 2042-43 | 2043-44 | 2044-45 | 2045-46 | 2046-47 | 2047-48 | 2048-49 | 2049-50
NSW1 | System Strength | 9.3119e-05 | 480.0192 | 1580.4959 | 2595.4023 | 3498.3312 | 4366.3657 | 5161.3184 | 5847.2588 | 14365.2363 | 13707.2865 | 13114.4638 | 12478.8091 | 11907.2606 | 11361.8899 | 10870.5026 | 10343.6121 | 10657.2555 | 10443.7798 | 10953.6325 | 10667.7972 | 11165.9516 | 12940.9008 | 12381.2232 | 11781.1085 | 11635.6179 | 12634.9821 | 12341.45 | 12889.8027 | 12747.1402
QLD1 | System Strength | 0.00036463 | 0.00037775 | 0.00037744 | 608.4134 | 1202.0847 | 1147.0274 | 1280.3234 | 1413.3799 | 2224.0194 | 2122.1559 | 2030.3754 | 1931.9636 | 1843.4767 | 1759.0427 | 1893.6007 | 1801.8184 | 2852.4694 | 2721.822 | 2604.1066 | 2509.817 | 2893.1761 | 4896.0088 | 4684.2626 | 4980.4723 | 5076.7377 | 6238.5142 | 5968.7064 | 5679.4047 | 6756.9183
VIC1 | System Strength | 0.00014026 | 0.00013914 | 0.00014108 | 0.00018766 | 0.00017906 | 0.00017107 | 0.00018181 | 0.00019839 | 0.00019203 | 0.00019318 | 0.000197 | 0.00090898 | 655.3087 | 894.5221 | 879.6663 | 1469.8762 | 3623.641 | 3616.514 | 3460.1044 | 3292.3943 | 3629.5432 | 3662.4668 | 4618.3916 | 4394.5394 | 4910.6107 | 5484.6213 | 6110.9957 | 6319.5698 | 6874.8613
SA1 | System Strength | 0.00027877 | 0.00028673 | 0.00033688 | 0.0003284 | 0.00031335 | 0.00029947 | 0.000306 | 0.0003462 | 0.00033463 | 0.00033642 | 0.0003424 | 455.8467 | 434.9682 | 415.046 | 1412.3953 | 1579.9621 | 2306.2872 | 2824.1695 | 2859.3091 | 2720.7191 | 2596.1061 | 2634.8418 | 2771.0819 | 2636.7683 | 2710.9223 | 2959.0558 | 2897.1048 | 3124.6086 | 2981.497
TAS1 | System Strength | 0.00012876 | 0.00012663 | 187.5461 | 356.9119 | 510.5301 | 644.468 | 767.1129 | 873.1527 | 969.8228 | 1059.7727 | 1177.1673 | 1325.7772 | 1461.302 | 1581.6308 | 1692.3872 | 1780.834 | 1861.9372 | 1932.0501 | 2002.379 | 2051.7528 | 1957.7794 | 1868.1101 | 1787.3167 | 1700.6859 | 1622.7919 | 1548.4656 | 1481.4964 | 1409.6887 | 1345.1228
NEM | Total | 0.0010055 | 480.0201 | 1768.0429 | 3560.7281 | 5210.9464 | 6157.8616 | 7208.7552 | 8133.792 | 17559.079 | 16889.2157 | 16322.007 | 16192.3976 | 16302.3162 | 16012.1315 | 16748.552 | 16976.1028 | 21301.5902 | 21538.3353 | 21879.5316 | 21242.4804 | 22242.5563 | 26002.3283 | 26242.2761 | 25493.5744 | 25956.6806 | 28865.639 | 28799.7532 | 29423.0745 | 30705.5396

## Marinus_CF
Annual capacity factor by technology - Marinus Link, Central Scenario
Explicitly modelled generation
Region | Technology | 2021-22 | 2022-23 | 2023-24 | 2024-25 | 2025-26 | 2026-27 | 2027-28 | 2028-29 | 2029-30 | 2030-31 | 2031-32 | 2032-33 | 2033-34 | 2034-35 | 2035-36 | 2036-37 | 2037-38 | 2038-39 | 2039-40 | 2040-41 | 2041-42 | 2042-43 | 2043-44 | 2044-45 | 2045-46 | 2046-47 | 2047-48 | 2048-49 | 2049-50
NEM | Black Coal | 56.23% | 50.61% | 55% | 65.14% | 70.3% | 68.92% | 63.92% | 70.91% | 67.01% | 65.61% | 61.48% | 65.12% | 71.19% | 66.25% | 64.66% | 67.26% | 71.26% | 71.95% | 68.54% | 65.36% | 62.97% | 69.26% | 64.73% | 63.17% | 61.7% | 61.78% | 59.27% | 58.15% | 54.42%
NEM | Brown Coal | 71.35% | 67.58% | 68.34% | 68.77% | 72.59% | 74.86% | 72.65% | 71.85% | 70.55% | 74.04% | 73.08% | 71.99% | 74.07% | 73.44% | 75.49% | 71.03% | 66.67% | 68.63% | 60.56% | 64.86% | 71.22% | 69.88% | 64.91% | 65.39% | 61.76% | 63.8% | 64.14% | - | -
NEM | CCGT | 8.417% | 8.417% | 7.572% | 7.802% | 7.087% | 7.145% | 6.924% | 7.935% | 6.979% | 7.16% | 7.467% | 16.04% | 18% | 20.83% | 15.42% | 16.53% | 31.07% | 31.21% | 27.04% | 28.3% | 30.04% | 32.97% | 28.74% | 30.11% | 31.57% | 28.26% | 28.34% | 28.26% | 28.26%
NEM | Gas - Steam | 5.784% | 5.9% | 6.034% | 1.411% | 1.317% | 1.403% | 1.332% | 1.409% | 1.282% | 1.312% | 1.292% | 1.732% | 1.381% | 2.209% | 2.03% | 1.921% | 5.065% | 5.125% | 23.43% | 26% | 27.34% | 33.29% | 32.73% | 26.23% | 36.19% | - | - | - | -
NEM | OCGT / Diesel | 0.09057% | 0.04108% | 0.2036% | 0.1575% | 0.06243% | 0.1101% | 0.04565% | 0.1408% | 0.01566% | 0.05671% | 0.04561% | 0.6935% | 0.4592% | 0.7423% | 0.6714% | 0.8062% | 3.02% | 3.429% | 7.023% | 8.155% | 5.913% | 9.982% | 14.23% | 8.104% | 9.311% | 12.13% | 16.56% | 18.68% | 19.2%
NEM | Hydro | 20.33% | 20.82% | 20.72% | 24.57% | 24.62% | 21.95% | 24.27% | 27.64% | 23.42% | 21.37% | 21.18% | 23.71% | 24.56% | 25.58% | 24.41% | 22.68% | 25.68% | 22.54% | 20.98% | 19.98% | 19.86% | 21.5% | 22.44% | 22.49% | 21.84% | 24.47% | 22.05% | 20.84% | 19.27%
NEM | Wind | 34.17% | 35.79% | 32.84% | 33.62% | 36.22% | 37.81% | 38.89% | 35.8% | 33.99% | 35.01% | 36.66% | 34.74% | 33.88% | 35.99% | 37.24% | 38.12% | 36.33% | 35.74% | 36.2% | 36.78% | 34.91% | 32.59% | 34.97% | 36.77% | 37.25% | 35.43% | 34.84% | 34.58% | 33.99%
NEM | Solar PV | 29.56% | 29.16% | 29.66% | 28.44% | 27.85% | 29.49% | 29.88% | 26.4% | 27.48% | 28.76% | 29.24% | 29.31% | 28.25% | 27.53% | 29.37% | 29.46% | 26.16% | 27.43% | 28.74% | 29.19% | 29.2% | 27.93% | 27.2% | 28.83% | 28.6% | 25.3% | 26.06% | 26.75% | 27.01%
NEM | Grid Battery | 9.497% | 5.823% | 5.971% | 6.835% | 6.746% | 6.936% | 6.215% | 6.064% | 5.481% | 5.802% | 5.659% | 5.999% | 5.856% | 5.346% | 5.725% | 5.861% | 10.73% | 10.72% | 11.47% | 11.16% | 12.84% | 13.84% | 13.79% | 14.26% | 14.12% | 13.46% | 13.59% | 13.63% | 13.62%
NEM | Pumped Hydro | 0.7064% | 1.897% | 2.852% | 20.93% | 20.07% | 21.55% | 19.09% | 22.93% | 21.72% | 23.83% | 23.25% | 26.36% | 24.22% | 24.41% | 25.8% | 25.33% | 24.73% | 23.5% | 24.32% | 23.34% | 23.9% | 24.44% | 23.93% | 25.45% | 24.86% | 24% | 23.07% | 24.58% | 24.39%
NEM | VPP | 7.706% | 8.962% | 8.245% | 9.649% | 9.931% | 9.838% | 9.041% | 8.725% | 7.947% | 7.915% | 7.873% | 8.105% | 7.884% | 7.457% | 7.531% | 7.54% | 6.724% | 6.465% | 6.213% | 6.012% | 5.811% | 5.73% | 5.559% | 5.753% | 5.477% | 5.131% | 5.107% | 5.047% | 4.64%
Region | Technology | 2021-22 | 2022-23 | 2023-24 | 2024-25 | 2025-26 | 2026-27 | 2027-28 | 2028-29 | 2029-30 | 2030-31 | 2031-32 | 2032-33 | 2033-34 | 2034-35 | 2035-36 | 2036-37 | 2037-38 | 2038-39 | 2039-40 | 2040-41 | 2041-42 | 2042-43 | 2043-44 | 2044-45 | 2045-46 | 2046-47 | 2047-48 | 2048-49 | 2049-50
NSW1 | Black Coal | 51.38% | 45.28% | 49.25% | 59.93% | 68.79% | 66.07% | 61.15% | 68.58% | 63.86% | 64.75% | 57.19% | 56.56% | 70.45% | 61.47% | 52.64% | 63.69% | 70.5% | 69.91% | 67.24% | 56.36% | 51.62% | - | - | - | - | - | - | - | -
NSW1 | Brown Coal | bar: 2021-22 to 2049-50
NSW1 | CCGT | 0.6146% | 0.6146% | 1.85% | 1.171% | 1.161% | 1.161% | 1.164% | 1.165% | 1.161% | 1.161% | 1.164% | 8.952% | 10.47% | 18.49% | 8.859% | 9.064% | 28.17% | 30.29% | 26.1% | 26.43% | 27.31% | 31.41% | 0.5351% | - | - | - | - | - | -
NSW1 | Gas - Steam | bar: 2021-22 to 2049-50
NSW1 | OCGT / Diesel | 0.001432% | 3.363e-08% | 0.119% | 0.3655% | 0.09737% | 0.1441% | 0.06419% | 0.115% | 4.715e-08% | 0.01908% | 0.0001549% | 0.264% | 0.1709% | 0.2203% | 0.5203% | 0.3596% | 1.584% | 2.037% | 7.75% | 11.03% | 6.032% | 11.51% | 19.46% | 8.852% | 8.694% | 11.61% | 20.52% | 23.51% | 23.64%
NSW1 | Hydro | 8.822% | 9.261% | 8.498% | 12.23% | 12.7% | 11.47% | 11.14% | 15.32% | 12.27% | 11.04% | 10.78% | 12.68% | 14.17% | 14.61% | 14.97% | 13.89% | 17.55% | 14.17% | 13.17% | 11.97% | 11.8% | 14.56% | 14.81% | 15.5% | 15.08% | 18.13% | 14.88% | 14.17% | 13.32%
NSW1 | Wind | 32.14% | 36.7% | 35.21% | 34.55% | 37.6% | 38.67% | 38.35% | 34.05% | 30.76% | 33.02% | 34.42% | 34.1% | 33.14% | 35.3% | 36.91% | 36.91% | 33.49% | 30.6% | 32.87% | 33.86% | 33.98% | 32.22% | 34.39% | 36.07% | 35.82% | 32.09% | 29.73% | 31.2% | 31.44%
NSW1 | Solar PV | 28.63% | 28.53% | 28.72% | 27.65% | 26.32% | 28.48% | 28.8% | 26.13% | 26.93% | 28.44% | 29.03% | 28.77% | 27.89% | 26.79% | 28.89% | 28.87% | 25.99% | 26.9% | 28.45% | 28.92% | 28.77% | 27.85% | 26.88% | 28.8% | 28.76% | 25.73% | 26.24% | 27.39% | 27.46%
NSW1 | Grid Battery | - | - | - | - | - | - | - | - | - | - | - | - | - | - | - | - | - | - | 14.71% | 14.24% | 14.2% | 14.09% | 14.08% | 14.68% | 14.51% | 14.32% | 13.77% | 14.48% | 14.4%
NSW1 | Pumped Hydro | 1.066% | 3.465% | 4.59% | 46.05% | 22.41% | 24.76% | 22.04% | 26.05% | 23.48% | 25.71% | 25.14% | 28.01% | 25.62% | 25.89% | 27.36% | 26.84% | 26.53% | 24.82% | 25.54% | 24.71% | 24.95% | 25.25% | 24.93% | 27.08% | 26.46% | 27.22% | 25.5% | 27.23% | 26.86%
NSW1 | VPP | 7.14% | 8.904% | 7.385% | 9.318% | 9.509% | 9.496% | 8.885% | 8.689% | 7.714% | 7.653% | 7.373% | 7.728% | 7.448% | 6.905% | 7.053% | 6.996% | 6.516% | 6.2% | 5.976% | 5.791% | 5.601% | 5.618% | 5.478% | 5.756% | 5.525% | 5.359% | 5.145% | 5.332% | 5.055%
Region | Technology | 2021-22 | 2022-23 | 2023-24 | 2024-25 | 2025-26 | 2026-27 | 2027-28 | 2028-29 | 2029-30 | 2030-31 | 2031-32 | 2032-33 | 2033-34 | 2034-35 | 2035-36 | 2036-37 | 2037-38 | 2038-39 | 2039-40 | 2040-41 | 2041-42 | 2042-43 | 2043-44 | 2044-45 | 2045-46 | 2046-47 | 2047-48 | 2048-49 | 2049-50
QLD1 | Black Coal | 62.34% | 57.02% | 60.87% | 71.28% | 71.56% | 71.16% | 65.8% | 72.68% | 68.44% | 65.96% | 63.21% | 67.94% | 71.43% | 67.83% | 67.6% | 68.21% | 71.52% | 72.65% | 68.98% | 68.47% | 66.91% | 69.26% | 64.73% | 63.17% | 61.7% | 61.78% | 59.27% | 58.15% | 54.42%
QLD1 | Brown Coal | bar: 2021-22 to 2049-50
QLD1 | CCGT | 8.33% | 8.33% | 9.298% | 10.95% | 9.597% | 9.707% | 9.276% | 11.2% | 9.39% | 9.734% | 10.31% | 21.3% | 24.49% | 24.06% | 21.31% | 25.47% | 38.41% | 37.48% | 33.34% | 35.47% | 38.11% | 40.93% | 40.11% | 36.47% | 50.88% | 60.92% | 61.08% | 60.92% | 60.92%
QLD1 | Gas - Steam | 5.044% | 5.044% | 10.02% | 9.894% | 9.894% | 9.894% | 9.921% | 9.894% | 9.894% | 9.894% | 9.921% | 9.894% | 9.894% | 9.894% | 9.921% | 10.3% | 24.08% | 26.22% | 23.43% | 26% | 27.34% | 33.29% | 32.73% | 26.23% | 36.19% | - | - | - | -
QLD1 | OCGT / Diesel | 4.245e-08% | 4.395e-08% | 0.009978% | 0.1955% | 0.08729% | 0.1299% | 0.05394% | 0.3246% | 0.04849% | 0.1529% | 0.1433% | 1.083% | 0.7299% | 0.4528% | 0.7381% | 1.466% | 5.112% | 5.523% | 9.042% | 8.311% | 8.154% | 13.08% | 13.84% | 13.58% | 16.46% | 18.39% | 17.9% | 16.76% | 16.97%
QLD1 | Hydro | 51.22% | 51% | 51.01% | 50.58% | 50.37% | 50.16% | 50.15% | 49.74% | 49.52% | 48.53% | 49.35% | 48.94% | 48.73% | 48.52% | 48.47% | 48.09% | 41.47% | 41.49% | 41.12% | 40.92% | 40.91% | - | - | - | - | - | - | - | -
QLD1 | Wind | 36.02% | 34.98% | 34.93% | 33.32% | 42.92% | 44.09% | 46.11% | 43.59% | 41.29% | 42.63% | 41.6% | 39.37% | 35.68% | 41.33% | 40.6% | 43.8% | 43.56% | 43.22% | 44.26% | 41.67% | 39.35% | 33.25% | 38.99% | 39.54% | 42.15% | 41.92% | 41.91% | 42.34% | 37.75%
QLD1 | Solar PV | 31.43% | 30.43% | 31.03% | 29.65% | 30.07% | 31.49% | 31.87% | 26.62% | 28.83% | 29.98% | 30.46% | 30.92% | 29.58% | 30.04% | 31.54% | 31.76% | 26.36% | 28.42% | 29.61% | 30.21% | 30.17% | 28.44% | 28.22% | 29.51% | 29.4% | 25.21% | 26.81% | 27.72% | 27.75%
QLD1 | Grid Battery | - | 14.69% | 14.92% | 18.6% | 19.78% | 19.54% | 18.68% | 18.62% | 18.12% | 18.12% | 18.03% | 18.38% | 18.12% | 18.35% | 18.17% | 18.38% | 15.14% | 15.27% | 15.24% | 15.13% | 14.94% | 14.77% | 14.91% | 14.85% | 14.54% | 13.37% | 13.84% | 13.7% | 14.12%
QLD1 | Pumped Hydro | 0.555% | 1.237% | 2.121% | 10.35% | 10.71% | 8.739% | 7.282% | 10.41% | 8.429% | 9.735% | 9.091% | 14.01% | 13.7% | 13.31% | 14.08% | 13.97% | 19.2% | 19.41% | 20.28% | 18.87% | 20.45% | 22.68% | 21.93% | 22.06% | 21.3% | 18.46% | 18.53% | 19.63% | 20.26%
QLD1 | VPP | 6.698% | 7.548% | 7.373% | 9.501% | 10.29% | 10.05% | 9.524% | 9.244% | 8.895% | 8.761% | 8.933% | 8.928% | 8.722% | 8.611% | 8.109% | 8.266% | 6.235% | 6.164% | 6.102% | 6.032% | 6.014% | 6.073% | 5.977% | 5.763% | 5.333% | 4.42% | 4.689% | 4.709% | 4.276%
Region | Technology | 2021-22 | 2022-23 | 2023-24 | 2024-25 | 2025-26 | 2026-27 | 2027-28 | 2028-29 | 2029-30 | 2030-31 | 2031-32 | 2032-33 | 2033-34 | 2034-35 | 2035-36 | 2036-37 | 2037-38 | 2038-39 | 2039-40 | 2040-41 | 2041-42 | 2042-43 | 2043-44 | 2044-45 | 2045-46 | 2046-47 | 2047-48 | 2048-49 | 2049-50
VIC1 | Black Coal | bar: 2021-22 to 2049-50
VIC1 | Brown Coal | 71.35% | 67.58% | 68.34% | 68.77% | 72.59% | 74.86% | 72.65% | 71.85% | 70.55% | 74.04% | 73.08% | 71.99% | 74.07% | 73.44% | 75.49% | 71.03% | 66.67% | 68.63% | 60.56% | 64.86% | 71.22% | 69.88% | 64.91% | 65.39% | 61.76% | 63.8% | 64.14% | - | -
VIC1 | CCGT | bar: 2021-22 to 2049-50
VIC1 | Gas - Steam | 0.1869% | 0.07927% | 0.2219% | 0.3822% | 0.1204% | 0.36% | 0.1535% | 0.3753% | 0.02335% | 0.1058% | 0.04232% | 0.4317% | 0.2424% | 0.2343% | 0.7045% | 0.5126% | 1.87% | 1.581% | - | - | - | - | - | - | - | - | - | - | -
VIC1 | OCGT / Diesel | 0.0469% | 4.192e-08% | 0.05433% | 0.01896% | 0.01307% | 0.05274% | 0.02206% | 0.004879% | 6.465e-08% | 6.679e-08% | 6.812e-08% | 0.1946% | 0.05415% | 0.0864% | 0.1294% | 0.0996% | 0.3866% | 0.1304% | 1.027% | 0.7956% | 0.5319% | 0.3634% | 2.119% | 1.548% | 1.296% | 0.9438% | 1.149% | 9.571% | 12.5%
VIC1 | Hydro | 14.06% | 14.1% | 12.75% | 15.74% | 16.06% | 15.2% | 15.39% | 19.36% | 16.04% | 13.71% | 13.8% | 12.44% | 15.26% | 15.7% | 14.85% | 14.9% | 18.69% | 15.52% | 13.33% | 13.28% | 12.06% | 14.75% | 15.26% | 14.38% | 14.45% | 18.11% | 15.06% | 12.91% | 12.91%
VIC1 | Wind | 35.94% | 36.56% | 31.51% | 32.37% | 33.09% | 34.34% | 35.92% | 32.4% | 32.67% | 31.54% | 35.12% | 30.97% | 31.6% | 31.92% | 33.27% | 34.3% | 32.24% | 34.53% | 33.1% | 34.61% | 31% | 30.38% | 31.79% | 34.28% | 33.7% | 32.63% | 33.85% | 32.29% | 32.56%
VIC1 | Solar PV | 27.59% | 27.39% | 28.46% | 27.27% | 25.9% | 27.24% | 27.86% | 26.09% | 27.05% | 27.59% | 27.43% | 28.48% | 27.25% | 25.9% | 27.37% | 27.82% | 26.09% | 27.01% | 27.63% | 27.4% | 28.48% | 27.27% | 25.93% | 27.79% | 27.82% | 25.63% | 25.08% | 24.82% | 25.27%
VIC1 | Grid Battery | 23.34% | 5.295% | 5.342% | 6.349% | 6.166% | 6.44% | 5.727% | 5.516% | 4.949% | 5.068% | 4.909% | 5.291% | 4.971% | 4.608% | 5.037% | 5.152% | 4.809% | 4.603% | 4.455% | 4.266% | 7.126% | 14.31% | 14.2% | 15.23% | 14.81% | 14.47% | 14.64% | 13.88% | 13.4%
VIC1 | Pumped Hydro | - | - | - | - | - | - | - | - | - | - | - | - | - | - | - | - | - | - | 29.34% | 27.82% | 28.24% | 27.55% | 25.64% | 26.79% | 27.07% | 27.04% | 27.21% | 26.39% | 25.07%
VIC1 | VPP | 8.515% | 9.372% | 8.962% | 10.52% | 10.69% | 10.62% | 9.309% | 8.783% | 7.966% | 7.872% | 8.004% | 8.241% | 8.113% | 7.563% | 7.836% | 7.81% | 7.273% | 6.954% | 6.604% | 6.334% | 6.155% | 5.815% | 5.609% | 5.983% | 5.672% | 5.495% | 5.51% | 5.125% | 4.616%
Region | Technology | 2021-22 | 2022-23 | 2023-24 | 2024-25 | 2025-26 | 2026-27 | 2027-28 | 2028-29 | 2029-30 | 2030-31 | 2031-32 | 2032-33 | 2033-34 | 2034-35 | 2035-36 | 2036-37 | 2037-38 | 2038-39 | 2039-40 | 2040-41 | 2041-42 | 2042-43 | 2043-44 | 2044-45 | 2045-46 | 2046-47 | 2047-48 | 2048-49 | 2049-50
SA1 | Black Coal | bar: 2021-22 to 2049-50
SA1 | Brown Coal | bar: 2021-22 to 2049-50
SA1 | CCGT | 17.95% | 17.95% | 12.37% | 9.7% | 9.7% | 9.7% | 9.727% | 9.7% | 9.7% | 9.7% | 9.727% | 15.65% | 15.43% | 22.54% | 12.41% | 12.82% | - | - | - | - | - | - | - | - | - | - | - | - | -
SA1 | Gas - Steam | 9.36% | 9.628% | 9.249% | 1.164% | 1.164% | 1.164% | 1.167% | 1.164% | 1.164% | 1.164% | 1.167% | 1.688% | 1.198% | 2.636% | - | - | - | - | - | - | - | - | - | - | - | - | - | - | -
SA1 | OCGT / Diesel | 0.3691% | 0.1962% | 0.7683% | 0.1016% | 0.0674% | 0.1392% | 0.05292% | 0.1197% | 0.01037% | 0.04553% | 0.02048% | 1.89% | 1.426% | 3.864% | 2.325% | 2.218% | 8.6% | 10.67% | 13.05% | 12.44% | 10.63% | 14.97% | 18.57% | 6.207% | 6.205% | 6.838% | 9.941% | 14.03% | 14.33%
SA1 | Hydro | bar: 2021-22 to 2049-50
SA1 | Wind | 34.88% | 34.46% | 30.54% | 33.88% | 33.05% | 36.47% | 37% | 34.63% | 33.75% | 34.26% | 35.98% | 32.57% | 33.25% | 31.9% | 35.97% | 36.07% | 35.49% | 36.07% | 36.16% | 38.21% | 34.43% | 33.07% | 31.59% | 35.46% | 35.28% | 34.53% | 34.91% | 32.62% | 34.33%
SA1 | Solar PV | 30.63% | 29.1% | 29.36% | 28.19% | 27.51% | 28.16% | 29.03% | 27.61% | 28.77% | 29.03% | 29.15% | 29.61% | 28.19% | 27.51% | 28.21% | 28.99% | 27.61% | 28.79% | 29.07% | 29.11% | 28.5% | 25.73% | 24.45% | 24.41% | 23.73% | 20.99% | 20.49% | 18.87% | 20.28%
SA1 | Grid Battery | 5.76% | 5.924% | 6.249% | 6.576% | 6.537% | 6.614% | 5.893% | 5.841% | 5.222% | 5.967% | 5.855% | 6.103% | 6.073% | 5.186% | 5.532% | 5.704% | 5.52% | 5.385% | 10.93% | 10.45% | 12.45% | 12.45% | 12.17% | 12.63% | 12.89% | 12.5% | 12.44% | 12.17% | 11.58%
SA1 | Pumped Hydro | bar: 2021-22 to 2049-50
SA1 | VPP | 9.57% | 10.29% | 10.55% | 10.47% | 10.42% | 10.17% | 9.045% | 8.817% | 7.798% | 7.821% | 7.764% | 8.054% | 7.718% | 7.23% | 7.583% | 7.547% | 7.16% | 6.867% | 6.236% | 5.756% | 5.072% | 5.08% | 4.729% | 5.104% | 5.12% | 4.908% | 4.729% | 4.615% | 4.072%
Region | Technology | 2021-22 | 2022-23 | 2023-24 | 2024-25 | 2025-26 | 2026-27 | 2027-28 | 2028-29 | 2029-30 | 2030-31 | 2031-32 | 2032-33 | 2033-34 | 2034-35 | 2035-36 | 2036-37 | 2037-38 | 2038-39 | 2039-40 | 2040-41 | 2041-42 | 2042-43 | 2043-44 | 2044-45 | 2045-46 | 2046-47 | 2047-48 | 2048-49 | 2049-50
TAS1 | Black Coal | bar: 2021-22 to 2049-50
TAS1 | Brown Coal | bar: 2021-22 to 2049-50
TAS1 | CCGT | 1.888e-07% | 1.87e-07% | 1.953e-07% | 1.971e-07% | 1.979e-07% | 2.04e-07% | 2.189e-07% | 2.318e-07% | 2.383e-07% | 2.449e-07% | 2.48e-07% | 2.8e-07% | 2.806e-07% | 2.789e-07% | 2.804e-07% | 2.869e-07% | 3.024e-07% | 3.121e-07% | 3.443e-07% | 3.436e-07% | 3.778e-07% | 3.792e-07% | 3.793e-07% | 3.854e-07% | 3.989e-07% | 4.243e-07% | 4.427e-07% | 4.823e-07% | 4.836e-07%
TAS1 | Gas - Steam | bar: 2021-22 to 2049-50
TAS1 | OCGT / Diesel | 1.757e-07% | 1.704e-07% | 1.786e-07% | 1.833e-07% | 1.874e-07% | 1.981e-07% | 2.097e-07% | 2.221e-07% | 2.293e-07% | 2.359e-07% | 2.373e-07% | 0.02878% | 2.682e-07% | 2.651e-07% | 0.002445% | 0.0001337% | 0.07299% | 3.039e-07% | 0.01952% | 0.005066% | 0.02576% | 9.18e-07% | 0.02448% | 0.1191% | 0.005062% | 0.07623% | 0.06293% | 0.1232% | 0.0778%
TAS1 | Hydro | 36.48% | 37.5% | 39.25% | 44.29% | 43.67% | 37.64% | 42.96% | 45.27% | 38.91% | 36.24% | 35.84% | 42.41% | 41.05% | 43.16% | 40.19% | 36.25% | 39.02% | 36.06% | 34.45% | 32.85% | 33.68% | 33.87% | 35.83% | 36.04% | 34.56% | 35.94% | 34.85% | 33.95% | 30.35%
TAS1 | Wind | 26.66% | 32.22% | 32.49% | 34.77% | 37.94% | 39.42% | 41.03% | 39.17% | 39.22% | 38.01% | 42.1% | 39.26% | 39.19% | 41.32% | 41.25% | 42% | 39.88% | 38.69% | 36.87% | 38.71% | 36.77% | 36.11% | 37.65% | 38.96% | 39.36% | 36.93% | 36.45% | 34.2% | 36.12%
TAS1 | Solar PV | bar: 2021-22 to 2049-50
TAS1 | Grid Battery | bar: 2021-22 to 2049-50
TAS1 | Pumped Hydro | bar: 2021-22 to 2049-50
TAS1 | VPP | - | 3.452% | 1.555% | 2.011% | 3.735% | 4.288% | 5.379% | 4.717% | 5.073% | 6.167% | 5.642% | 5.377% | 5.043% | 5.113% | 5.327% | 5.437% | 5.463% | 5.185% | 5.581% | 5.919% | 5.488% | 5.598% | 5.39% | 5.219% | 5.076% | 5.033% | 4.892% | 5.072% | 4.962%
Explicitly modelled pumping
Region | Technology | 2021-22 | 2022-23 | 2023-24 | 2024-25 | 2025-26 | 2026-27 | 2027-28 | 2028-29 | 2029-30 | 2030-31 | 2031-32 | 2032-33 | 2033-34 | 2034-35 | 2035-36 | 2036-37 | 2037-38 | 2038-39 | 2039-40 | 2040-41 | 2041-42 | 2042-43 | 2043-44 | 2044-45 | 2045-46 | 2046-47 | 2047-48 | 2048-49 | 2049-50
NEM | Grid Battery pump | 11.69% | 7.206% | 7.353% | 8.443% | 8.327% | 8.559% | 7.691% | 7.469% | 6.766% | 7.163% | 7.006% | 7.387% | 7.241% | 6.589% | 7.067% | 7.236% | 12.79% | 12.74% | 13.59% | 13.25% | 15.13% | 16.3% | 16.22% | 16.78% | 16.65% | 15.84% | 16% | 16.03% | 16.02%
NEM | Pumped Hydro Pump | 1.152% | 3.703% | 5.07% | 27.84% | 23.45% | 26.05% | 24.53% | 27.49% | 27.28% | 29.3% | 29.66% | 33.7% | 32.41% | 30.99% | 34.06% | 33.97% | 31.68% | 30.29% | 31.36% | 30.45% | 30.77% | 32.32% | 30.37% | 33.61% | 33.04% | 31.44% | 30.03% | 32.15% | 31.39%
NEM | VPP pump | 9.249% | 10.78% | 9.879% | 11.59% | 11.92% | 11.8% | 10.87% | 10.46% | 9.539% | 9.499% | 9.472% | 9.709% | 9.475% | 8.947% | 9.033% | 9.05% | 8.082% | 7.764% | 7.443% | 7.231% | 6.966% | 6.887% | 6.661% | 6.904% | 6.585% | 6.149% | 6.141% | 6.048% | 5.566%
Region | Technology | 2021-22 | 2022-23 | 2023-24 | 2024-25 | 2025-26 | 2026-27 | 2027-28 | 2028-29 | 2029-30 | 2030-31 | 2031-32 | 2032-33 | 2033-34 | 2034-35 | 2035-36 | 2036-37 | 2037-38 | 2038-39 | 2039-40 | 2040-41 | 2041-42 | 2042-43 | 2043-44 | 2044-45 | 2045-46 | 2046-47 | 2047-48 | 2048-49 | 2049-50
NSW1 | Grid Battery pump | - | - | - | - | - | - | - | - | - | - | - | - | - | - | - | - | - | - | 17.31% | 16.8% | 16.74% | 16.54% | 16.56% | 17.27% | 17.11% | 16.81% | 16.25% | 16.99% | 16.95%
NSW1 | Pumped Hydro Pump | 1.302% | 4.614% | 5.989% | 33.99% | 24.39% | 28% | 26.63% | 29.21% | 28.6% | 30.61% | 31.11% | 34.74% | 33.36% | 31.87% | 35.12% | 35.04% | 33.13% | 31.34% | 32.28% | 31.66% | 31.54% | 33.35% | 31.06% | 35.74% | 35.21% | 35.31% | 32.92% | 35.59% | 34.31%
NSW1 | VPP pump | 8.569% | 10.71% | 8.847% | 11.18% | 11.41% | 11.4% | 10.69% | 10.41% | 9.259% | 9.185% | 8.873% | 9.255% | 8.954% | 8.291% | 8.45% | 8.397% | 7.842% | 7.442% | 7.153% | 6.971% | 6.723% | 6.738% | 6.563% | 6.909% | 6.647% | 6.416% | 6.194% | 6.382% | 6.067%
Region | Technology | 2021-22 | 2022-23 | 2023-24 | 2024-25 | 2025-26 | 2026-27 | 2027-28 | 2028-29 | 2029-30 | 2030-31 | 2031-32 | 2032-33 | 2033-34 | 2034-35 | 2035-36 | 2036-37 | 2037-38 | 2038-39 | 2039-40 | 2040-41 | 2041-42 | 2042-43 | 2043-44 | 2044-45 | 2045-46 | 2046-47 | 2047-48 | 2048-49 | 2049-50
QLD1 | Grid Battery pump | - | 18.13% | 18.36% | 22.96% | 24.43% | 24.11% | 23.08% | 22.97% | 22.37% | 22.37% | 22.3% | 22.65% | 22.38% | 22.66% | 22.43% | 22.69% | 17.89% | 17.95% | 17.97% | 17.81% | 17.57% | 17.4% | 17.54% | 17.46% | 17.1% | 15.75% | 16.25% | 16.15% | 16.58%
QLD1 | Pumped Hydro Pump | 0.8954% | 2.14% | 3.495% | 17.29% | 17.94% | 14.58% | 12.21% | 17.38% | 14.09% | 16.27% | 15.24% | 23.38% | 22.9% | 22.25% | 23.55% | 23.36% | 26.3% | 26.35% | 27.61% | 25.69% | 27.65% | 29.84% | 28.71% | 28.86% | 27.95% | 24.01% | 23.97% | 25.53% | 26.13%
QLD1 | VPP pump | 8.039% | 9.083% | 8.833% | 11.4% | 12.37% | 12.05% | 11.44% | 11.09% | 10.68% | 10.52% | 10.75% | 10.7% | 10.47% | 10.34% | 9.73% | 9.921% | 7.505% | 7.379% | 7.324% | 7.242% | 7.217% | 7.301% | 7.177% | 6.914% | 6.391% | 5.318% | 5.615% | 5.665% | 5.119%
Region | Technology | 2021-22 | 2022-23 | 2023-24 | 2024-25 | 2025-26 | 2026-27 | 2027-28 | 2028-29 | 2029-30 | 2030-31 | 2031-32 | 2032-33 | 2033-34 | 2034-35 | 2035-36 | 2036-37 | 2037-38 | 2038-39 | 2039-40 | 2040-41 | 2041-42 | 2042-43 | 2043-44 | 2044-45 | 2045-46 | 2046-47 | 2047-48 | 2048-49 | 2049-50
VIC1 | Grid Battery pump | 28.72% | 6.556% | 6.577% | 7.845% | 7.611% | 7.945% | 7.088% | 6.792% | 6.11% | 6.257% | 6.078% | 6.514% | 6.155% | 5.671% | 6.218% | 6.361% | 5.938% | 5.701% | 5.483% | 5.284% | 8.429% | 16.88% | 16.66% | 17.92% | 17.47% | 16.97% | 17.27% | 16.32% | 15.77%
VIC1 | Pumped Hydro Pump | - | - | - | - | - | - | - | - | - | - | - | - | - | - | - | - | - | - | 36.68% | 34.94% | 35.22% | 34.59% | 31.9% | 33.49% | 34.01% | 33.63% | 34.18% | 32.91% | 31.33%
VIC1 | VPP pump | 10.22% | 11.27% | 10.74% | 12.63% | 12.83% | 12.74% | 11.2% | 10.52% | 9.561% | 9.448% | 9.63% | 9.871% | 9.761% | 9.057% | 9.405% | 9.374% | 8.729% | 8.367% | 7.907% | 7.623% | 7.368% | 6.999% | 6.713% | 7.181% | 6.828% | 6.577% | 6.632% | 6.133% | 5.541%
Region | Technology | 2021-22 | 2022-23 | 2023-24 | 2024-25 | 2025-26 | 2026-27 | 2027-28 | 2028-29 | 2029-30 | 2030-31 | 2031-32 | 2032-33 | 2033-34 | 2034-35 | 2035-36 | 2036-37 | 2037-38 | 2038-39 | 2039-40 | 2040-41 | 2041-42 | 2042-43 | 2043-44 | 2044-45 | 2045-46 | 2046-47 | 2047-48 | 2048-49 | 2049-50
SA1 | Grid Battery pump | 7.094% | 7.33% | 7.698% | 8.123% | 8.065% | 8.165% | 7.292% | 7.194% | 6.447% | 7.366% | 7.248% | 7.516% | 7.497% | 6.402% | 6.83% | 7.042% | 6.815% | 6.666% | 12.98% | 12.45% | 14.68% | 14.72% | 14.32% | 14.9% | 15.25% | 14.7% | 14.72% | 14.31% | 13.65%
SA1 | Pumped Hydro Pump | bar: 2021-22 to 2049-50
SA1 | VPP pump | 11.49% | 12.38% | 12.64% | 12.57% | 12.49% | 12.21% | 10.88% | 10.56% | 9.361% | 9.386% | 9.341% | 9.646% | 9.264% | 8.678% | 9.102% | 9.058% | 8.594% | 8.262% | 7.465% | 6.928% | 6.069% | 6.112% | 5.663% | 6.129% | 6.161% | 5.872% | 5.694% | 5.521% | 4.888%
Region | Technology | 2021-22 | 2022-23 | 2023-24 | 2024-25 | 2025-26 | 2026-27 | 2027-28 | 2028-29 | 2029-30 | 2030-31 | 2031-32 | 2032-33 | 2033-34 | 2034-35 | 2035-36 | 2036-37 | 2037-38 | 2038-39 | 2039-40 | 2040-41 | 2041-42 | 2042-43 | 2043-44 | 2044-45 | 2045-46 | 2046-47 | 2047-48 | 2048-49 | 2049-50
TAS1 | Grid Battery pump | bar: 2021-22 to 2049-50
TAS1 | Pumped Hydro Pump | bar: 2021-22 to 2049-50
TAS1 | VPP pump | - | 4.165% | 1.851% | 2.435% | 4.47% | 5.145% | 6.48% | 5.643% | 6.112% | 7.382% | 6.772% | 6.453% | 6.053% | 6.159% | 6.374% | 6.526% | 6.557% | 6.223% | 6.698% | 7.124% | 6.568% | 6.739% | 6.451% | 6.264% | 6.111% | 6.022% | 5.89% | 6.07% | 5.955%
Non-controllable capacity
Region | Technology | 2021-22 | 2022-23 | 2023-24 | 2024-25 | 2025-26 | 2026-27 | 2027-28 | 2028-29 | 2029-30 | 2030-31 | 2031-32 | 2032-33 | 2033-34 | 2034-35 | 2035-36 | 2036-37 | 2037-38 | 2038-39 | 2039-40 | 2040-41 | 2041-42 | 2042-43 | 2043-44 | 2044-45 | 2045-46 | 2046-47 | 2047-48 | 2048-49 | 2049-50
NEM | Distributed PV | 15.77% | 16.13% | 16.31% | 15.86% | 15.31% | 16.39% | 16.4% | 14.89% | 15.69% | 16.31% | 16.53% | 16.71% | 16.17% | 15.67% | 16.78% | 16.8% | 15.17% | 15.97% | 16.63% | 16.87% | 16.95% | 16.51% | 15.94% | 17.04% | 17% | 15.32% | 16.09% | 16.78% | 17.01%
NEM | Behind the meter battery | 5.748% | 5.692% | 5.637% | 5.571% | 5.54% | 5.531% | 5.51% | 5.445% | 5.434% | 5.4% | 5.428% | 5.333% | 5.256% | 5.16% | 5.074% | 4.963% | 4.868% | 4.799% | 4.763% | 4.713% | 4.686% | 4.66% | 4.646% | 4.581% | 4.527% | 4.461% | 4.415% | 4.344% | 4.278%
NEM | Behind the meter battery pump | 4.884% | 4.836% | 4.789% | 4.733% | 4.706% | 4.698% | 4.681% | 4.626% | 4.616% | 4.587% | 4.612% | 4.531% | 4.464% | 4.383% | 4.31% | 4.216% | 4.136% | 4.077% | 4.045% | 4.004% | 3.981% | 3.957% | 3.948% | 3.891% | 3.845% | 3.789% | 3.751% | 3.691% | 3.634%
Region | Technology | 2021-22 | 2022-23 | 2023-24 | 2024-25 | 2025-26 | 2026-27 | 2027-28 | 2028-29 | 2029-30 | 2030-31 | 2031-32 | 2032-33 | 2033-34 | 2034-35 | 2035-36 | 2036-37 | 2037-38 | 2038-39 | 2039-40 | 2040-41 | 2041-42 | 2042-43 | 2043-44 | 2044-45 | 2045-46 | 2046-47 | 2047-48 | 2048-49 | 2049-50
NSW1 | Distributed PV | 15.89% | 16.59% | 16.28% | 16.1% | 15.42% | 17.11% | 16.87% | 15.03% | 15.45% | 16.39% | 17.13% | 16.7% | 16.38% | 15.81% | 17.37% | 17.11% | 15.24% | 15.71% | 16.66% | 17.39% | 16.89% | 16.65% | 16% | 17.57% | 17.26% | 15.35% | 15.79% | 16.75% | 17.46%
NSW1 | Behind the meter battery | 5.743% | 5.655% | 5.625% | 5.578% | 5.567% | 5.568% | 5.534% | 5.457% | 5.423% | 5.371% | 5.388% | 5.278% | 5.194% | 5.093% | 5.007% | 4.898% | 4.816% | 4.746% | 4.723% | 4.676% | 4.646% | 4.616% | 4.599% | 4.534% | 4.479% | 4.414% | 4.361% | 4.297% | 4.233%
NSW1 | Behind the meter battery pump | 4.879% | 4.803% | 4.778% | 4.739% | 4.729% | 4.729% | 4.701% | 4.635% | 4.607% | 4.563% | 4.579% | 4.484% | 4.41% | 4.328% | 4.251% | 4.161% | 4.092% | 4.033% | 4.011% | 3.973% | 3.947% | 3.919% | 3.909% | 3.854% | 3.802% | 3.751% | 3.706% | 3.65% | 3.594%
Region | Technology | 2021-22 | 2022-23 | 2023-24 | 2024-25 | 2025-26 | 2026-27 | 2027-28 | 2028-29 | 2029-30 | 2030-31 | 2031-32 | 2032-33 | 2033-34 | 2034-35 | 2035-36 | 2036-37 | 2037-38 | 2038-39 | 2039-40 | 2040-41 | 2041-42 | 2042-43 | 2043-44 | 2044-45 | 2045-46 | 2046-47 | 2047-48 | 2048-49 | 2049-50
QLD1 | Distributed PV | 16.23% | 17.23% | 17.2% | 16.55% | 16.67% | 17.73% | 17.8% | 14.99% | 16.26% | 16.82% | 17.72% | 17.58% | 16.78% | 16.96% | 18.05% | 18.11% | 15.29% | 16.67% | 17.29% | 18.16% | 17.93% | 17.24% | 17.36% | 18.37% | 18.37% | 15.48% | 16.85% | 17.47% | 18.34%
QLD1 | Behind the meter battery | 5.678% | 5.582% | 5.557% | 5.521% | 5.512% | 5.514% | 5.493% | 5.432% | 5.405% | 5.391% | 5.428% | 5.338% | 5.269% | 5.176% | 5.092% | 4.973% | 4.875% | 4.794% | 4.746% | 4.725% | 4.712% | 4.699% | 4.696% | 4.635% | 4.584% | 4.527% | 4.479% | 4.407% | 4.348%
QLD1 | Behind the meter battery pump | 4.822% | 4.742% | 4.72% | 4.691% | 4.681% | 4.683% | 4.665% | 4.616% | 4.593% | 4.577% | 4.611% | 4.536% | 4.474% | 4.395% | 4.325% | 4.224% | 4.141% | 4.073% | 4.032% | 4.015% | 4.005% | 3.989% | 3.99% | 3.937% | 3.896% | 3.844% | 3.807% | 3.745% | 3.692%
Region | Technology | 2021-22 | 2022-23 | 2023-24 | 2024-25 | 2025-26 | 2026-27 | 2027-28 | 2028-29 | 2029-30 | 2030-31 | 2031-32 | 2032-33 | 2033-34 | 2034-35 | 2035-36 | 2036-37 | 2037-38 | 2038-39 | 2039-40 | 2040-41 | 2041-42 | 2042-43 | 2043-44 | 2044-45 | 2045-46 | 2046-47 | 2047-48 | 2048-49 | 2049-50
VIC1 | Distributed PV | 14.6% | 14.16% | 14.99% | 14.63% | 13.83% | 14.71% | 14.77% | 14.23% | 15.01% | 15.58% | 14.94% | 15.73% | 15.23% | 14.39% | 15.27% | 15.35% | 14.57% | 15.22% | 15.82% | 15.22% | 15.93% | 15.53% | 14.6% | 15.51% | 15.5% | 14.74% | 15.37% | 16% | 15.33%
VIC1 | Behind the meter battery | 5.776% | 5.713% | 5.667% | 5.611% | 5.588% | 5.591% | 5.599% | 5.543% | 5.541% | 5.5% | 5.521% | 5.438% | 5.364% | 5.266% | 5.181% | 5.068% | 4.961% | 4.893% | 4.856% | 4.792% | 4.76% | 4.735% | 4.72% | 4.654% | 4.604% | 4.535% | 4.493% | 4.42% | 4.35%
VIC1 | Behind the meter battery pump | 4.909% | 4.855% | 4.816% | 4.768% | 4.748% | 4.751% | 4.757% | 4.709% | 4.705% | 4.672% | 4.689% | 4.621% | 4.559% | 4.472% | 4.403% | 4.307% | 4.217% | 4.154% | 4.124% | 4.068% | 4.044% | 4.021% | 4.01% | 3.953% | 3.91% | 3.851% | 3.816% | 3.755% | 3.695%
Region | Technology | 2021-22 | 2022-23 | 2023-24 | 2024-25 | 2025-26 | 2026-27 | 2027-28 | 2028-29 | 2029-30 | 2030-31 | 2031-32 | 2032-33 | 2033-34 | 2034-35 | 2035-36 | 2036-37 | 2037-38 | 2038-39 | 2039-40 | 2040-41 | 2041-42 | 2042-43 | 2043-44 | 2044-45 | 2045-46 | 2046-47 | 2047-48 | 2048-49 | 2049-50
SA1 | Distributed PV | 16.93% | 17.17% | 17.71% | 17.12% | 16.19% | 16.82% | 17.34% | 16.48% | 17.3% | 17.53% | 17.53% | 17.98% | 17.32% | 16.39% | 17.08% | 17.64% | 16.81% | 17.61% | 17.85% | 17.82% | 18.27% | 17.65% | 16.69% | 17.32% | 17.86% | 16.97% | 17.75% | 18% | 17.98%
SA1 | Behind the meter battery | 5.793% | 5.815% | 5.7% | 5.557% | 5.445% | 5.366% | 5.32% | 5.251% | 5.291% | 5.29% | 5.345% | 5.244% | 5.158% | 5.071% | 4.977% | 4.871% | 4.765% | 4.72% | 4.664% | 4.587% | 4.547% | 4.499% | 4.482% | 4.4% | 4.344% | 4.253% | 4.22% | 4.138% | 4.064%
SA1 | Behind the meter battery pump | 4.922% | 4.94% | 4.844% | 4.721% | 4.624% | 4.557% | 4.521% | 4.461% | 4.495% | 4.496% | 4.538% | 4.454% | 4.381% | 4.307% | 4.225% | 4.136% | 4.047% | 4.009% | 3.963% | 3.898% | 3.86% | 3.823% | 3.807% | 3.738% | 3.687% | 3.615% | 3.587% | 3.516% | 3.452%
Region | Technology | 2021-22 | 2022-23 | 2023-24 | 2024-25 | 2025-26 | 2026-27 | 2027-28 | 2028-29 | 2029-30 | 2030-31 | 2031-32 | 2032-33 | 2033-34 | 2034-35 | 2035-36 | 2036-37 | 2037-38 | 2038-39 | 2039-40 | 2040-41 | 2041-42 | 2042-43 | 2043-44 | 2044-45 | 2045-46 | 2046-47 | 2047-48 | 2048-49 | 2049-50
TAS1 | Distributed PV | 13.91% | 13.69% | 14.24% | 14.25% | 13.43% | 14.24% | 14.41% | 13.95% | 13.99% | 14.25% | 14.08% | 14.44% | 14.34% | 13.61% | 14.44% | 14.48% | 14% | 14.1% | 14.4% | 14.2% | 14.6% | 14.54% | 13.75% | 14.59% | 14.57% | 14.08% | 14.15% | 14.48% | 14.3%
TAS1 | Behind the meter battery | 5.704% | 5.607% | 5.547% | 5.538% | 5.501% | 5.496% | 5.475% | 5.417% | 5.367% | 5.318% | 5.332% | 5.23% | 5.159% | 5.071% | 4.992% | 4.89% | 4.814% | 4.766% | 4.719% | 4.656% | 4.613% | 4.574% | 4.546% | 4.462% | 4.404% | 4.339% | 4.284% | 4.205% | 4.139%
TAS1 | Behind the meter battery pump | 4.846% | 4.765% | 4.713% | 4.703% | 4.675% | 4.669% | 4.651% | 4.604% | 4.558% | 4.518% | 4.532% | 4.443% | 4.383% | 4.307% | 4.241% | 4.155% | 4.092% | 4.048% | 4.011% | 3.958% | 3.916% | 3.885% | 3.863% | 3.789% | 3.743% | 3.686% | 3.64% | 3.572% | 3.515%

## Marinus_Generation
Annual sent-out generation by technology (GWh) - Marinus Link, Central Scenario
Explicitly modelled generation
Region | Technology | 2021-22 | 2022-23 | 2023-24 | 2024-25 | 2025-26 | 2026-27 | 2027-28 | 2028-29 | 2029-30 | 2030-31 | 2031-32 | 2032-33 | 2033-34 | 2034-35 | 2035-36 | 2036-37 | 2037-38 | 2038-39 | 2039-40 | 2040-41 | 2041-42 | 2042-43 | 2043-44 | 2044-45 | 2045-46 | 2046-47 | 2047-48 | 2048-49 | 2049-50
NEM | Black Coal | 90466.4123 | 79316.0855 | 79097.2285 | 80132.6768 | 72502.9377 | 67067.5567 | 58356.0121 | 60388.2428 | 47031.2789 | 44492.8768 | 41693.4539 | 41848.3095 | 45749.2312 | 42574.8585 | 38895.9995 | 37683.5602 | 32747.6058 | 33063.9462 | 31495.373 | 30034.2792 | 28939.0785 | 19124.4624 | 15803.7379 | 13403.6288 | 11117.9919 | 9156.327 | 8784.9531 | 8618.7201 | 8066.0762
NEM | Brown Coal | 29938.3148 | 28356.321 | 28677.1029 | 22929.6527 | 24205.1685 | 22989.4068 | 22309.136 | 22064.0447 | 21582.3879 | 21663.2716 | 21382.9947 | 21062.1801 | 21671.2989 | 21488.015 | 22086.5272 | 20782.2012 | 19505.5285 | 20080.971 | 17717.6187 | 18976.4959 | 20837.8525 | 20444.8428 | 18992.8708 | 19133.425 | 18069.3887 | 18665.5763 | 12501.4981 | 0 | 0
NEM | CCGT | 2252.5066 | 2252.5066 | 1906.8808 | 1964.9046 | 1784.9177 | 1799.5007 | 1743.8611 | 1998.2351 | 1757.5097 | 1803.1672 | 1880.4353 | 4038.601 | 4533.5285 | 5244.967 | 3884.3319 | 3606.2434 | 5337.3115 | 5361.6274 | 4304.5567 | 4506.2738 | 4781.9789 | 5249.4574 | 3467.6553 | 3145.3362 | 1515.4006 | 960.5237 | 963.1553 | 960.5237 | 960.5237
NEM | Gas - Steam | 701.2468 | 715.3087 | 731.6077 | 171.1166 | 159.6499 | 170.1446 | 161.5248 | 170.8147 | 155.3998 | 159.0108 | 156.6536 | 210.0362 | 167.3813 | 267.765 | 103.8623 | 98.2685 | 259.104 | 262.1942 | 172.4229 | 191.3131 | 201.1498 | 244.976 | 240.8588 | 193.0127 | 266.2762 | 0 | 0 | 0 | 0
NEM | OCGT / Diesel | 54.4533 | 24.6984 | 122.4358 | 94.7032 | 37.531 | 66.1927 | 27.446 | 84.674 | 9.4179 | 32.1961 | 25.8932 | 377.3591 | 231.284 | 366.2255 | 323.6012 | 388.5801 | 1455.8524 | 1652.5741 | 3696.4739 | 4206.722 | 3084.0452 | 5125.1802 | 7388.9606 | 4183.7922 | 5250.2741 | 7988.9938 | 10055.5525 | 13797.2671 | 13570.5348
NEM | Hydro | 13114.0589 | 13432.685 | 13367.792 | 15851.7345 | 15886.2589 | 14163.467 | 16190.2245 | 18441.48 | 15620.7134 | 14253.2531 | 14130.7889 | 15819.3036 | 16386.5511 | 17062.0252 | 16283.8652 | 15126.8411 | 16935.5562 | 14864.7826 | 13834.1299 | 13180.3315 | 13097.7372 | 14053.5631 | 14667.4217 | 14700.4232 | 14274.7573 | 15996.2221 | 14412.1448 | 13626.8621 | 12596.0057
NEM | Wind | 26800.9311 | 35728.7257 | 35378.6027 | 39288.2455 | 46729.0325 | 51950.6457 | 58491.6753 | 58748.2553 | 65473.9536 | 67534.9354 | 71167.9558 | 68805.9832 | 67198.6103 | 71828.036 | 76365.5959 | 82946.5844 | 91944.3669 | 92542.3475 | 95708.4065 | 96445.648 | 97205.475 | 97833.5352 | 105739.0391 | 110181.8967 | 114160.4899 | 114515.9148 | 117066.247 | 119879.9039 | 119675.6629
NEM | Solar PV | 14501.0477 | 17776.7618 | 18079.9062 | 17335.5482 | 16977.4581 | 17976.5843 | 18713.7145 | 16986.2897 | 27602.057 | 28891.0209 | 29366.9026 | 29437.1592 | 28380.3032 | 27656.4352 | 29501.5992 | 29278.7163 | 28145.1284 | 29149.881 | 30544.9442 | 31530.4055 | 33385.2951 | 43766.9589 | 41893.6594 | 43350.6137 | 44958.8297 | 49039.0332 | 51295.9798 | 58251.731 | 60393.6431
NEM | Grid Battery | 216.5673 | 306.2185 | 314.0009 | 359.4231 | 354.7591 | 364.7547 | 326.8544 | 318.888 | 288.2219 | 289.874 | 282.7292 | 299.7228 | 264.1999 | 229.4616 | 245.7207 | 251.5813 | 1012.2167 | 1011.6598 | 1316.0343 | 1261.9387 | 3673.0054 | 3593.758 | 3580.9779 | 4609.4488 | 4566.4821 | 5712.1268 | 5765.3316 | 6656.3298 | 6654.3048
NEM | Pumped Hydro | 50.12 | 134.5814 | 202.3783 | 1485.2259 | 5010.219 | 5381.3992 | 4764.8188 | 5723.7618 | 9225.8411 | 10126.0678 | 9878.5225 | 11200.392 | 10291.2259 | 10372.6106 | 10960.1182 | 10760.9714 | 12286.855 | 11673.1578 | 12244.2975 | 11752.3757 | 12449.5432 | 14349.3248 | 14051.5611 | 15771.7482 | 15401.6222 | 15953.6702 | 15334.3979 | 18094.4546 | 17951.2797
NEM | VPP | 24.6701 | 43.1083 | 57.2211 | 94.428 | 135.2588 | 183.512 | 217.1726 | 266.3483 | 318.9695 | 386.4634 | 488.6788 | 584.6625 | 658.3766 | 706.1917 | 800.9793 | 889.2725 | 871.5549 | 913.9908 | 950.9915 | 991.0489 | 1029.0556 | 1088.4421 | 1128.7797 | 1226.0996 | 1224.0879 | 1201.5331 | 1251.4038 | 1292.5406 | 1240.0793
Total excluding storage |  | 177828.9715 | 177603.0927 | 177361.5568 | 177768.5821 | 178282.9543 | 176183.4986 | 175993.5943 | 178882.0363 | 179232.7182 | 178829.7318 | 179805.078 | 181598.9319 | 184318.1884 | 186488.3274 | 187445.3824 | 189910.9952 | 196330.4536 | 196978.324 | 197473.9259 | 199071.4691 | 201532.6123 | 205842.976 | 208194.2036 | 208292.1285 | 209613.4083 | 216322.5909 | 215079.5307 | 215135.0079 | 215262.4466
Region | Technology | 2021-22 | 2022-23 | 2023-24 | 2024-25 | 2025-26 | 2026-27 | 2027-28 | 2028-29 | 2029-30 | 2030-31 | 2031-32 | 2032-33 | 2033-34 | 2034-35 | 2035-36 | 2036-37 | 2037-38 | 2038-39 | 2039-40 | 2040-41 | 2041-42 | 2042-43 | 2043-44 | 2044-45 | 2045-46 | 2046-47 | 2047-48 | 2048-49 | 2049-50
NSW1 | Black Coal | 46089.5185 | 38729.9214 | 35766.9317 | 39883.6495 | 32095.9506 | 28314.8586 | 22522.3422 | 25262.5098 | 13954.9666 | 12618.1142 | 11144.6903 | 9014.1344 | 11228.1661 | 9796.6899 | 6224.8972 | 7531.4702 | 8337.3298 | 8267.7563 | 7951.9087 | 6665.4904 | 6105.0087 | 0 | 0 | 0 | 0 | 0 | 0 | 0 | 0
NSW1 | Brown Coal | 0 | 0 | 0 | 0 | 0 | 0 | 0 | 0 | 0 | 0 | 0 | 0 | 0 | 0 | 0 | 0 | 0 | 0 | 0 | 0 | 0 | 0 | 0 | 0 | 0 | 0 | 0 | 0 | 0
NSW1 | CCGT | 33.6489 | 33.6489 | 101.2648 | 64.102 | 63.5591 | 63.5591 | 63.7332 | 63.7735 | 63.5591 | 63.5591 | 63.7332 | 490.1298 | 573.2743 | 1012.3503 | 485.0349 | 496.266 | 1542.1389 | 1658.5246 | 1429.1875 | 1447.2582 | 1495.269 | 1719.6025 | 8.6712 | 4.7456e-05 | 4.988e-05 | 8.5811e-05 | 8.5851e-05 | 8.6086e-05 | 8.3237e-05
NSW1 | Gas - Steam | 0 | 0 | 0 | 0 | 0 | 0 | 0 | 0 | 0 | 0 | 0 | 0 | 0 | 0 | 0 | 0 | 0 | 0 | 0 | 0 | 0 | 0 | 0 | 0 | 0 | 0 | 0 | 0 | 0
NSW1 | OCGT / Diesel | 0.18039 | 4.2364e-06 | 14.9955 | 46.0366 | 12.2656 | 18.1572 | 8.0861 | 14.4832 | 5.9389e-06 | 2.4035 | 0.019509 | 33.257 | 21.5253 | 27.7468 | 63.2654 | 43.7214 | 192.5698 | 247.6908 | 1584.7652 | 2255.3222 | 1233.3382 | 2354.5556 | 4091.8697 | 2053.0972 | 2016.4045 | 2693.8102 | 4758.4576 | 7569.8296 | 7611.2272
NSW1 | Hydro | 1997.7766 | 2097.213 | 1924.4497 | 2770.4697 | 2875.7836 | 2597.5016 | 2523.2624 | 3469.9383 | 2778.8999 | 2499.9778 | 2441.8753 | 2870.2134 | 3208.977 | 3308.5252 | 3389.9188 | 3145.7433 | 3974.8448 | 3208.6577 | 2982.9704 | 2710.9267 | 2672.9979 | 3297.4537 | 3354.5243 | 3510.8737 | 3415.1199 | 4104.4688 | 3368.8111 | 3208.1574 | 3016.571
NSW1 | Wind | 6252.6976 | 9583.5914 | 11541.8196 | 13662.1851 | 17419.7916 | 20680.4191 | 22687.1168 | 22046.5556 | 26437.9568 | 28372.2469 | 29575.7654 | 29304.488 | 28481.6233 | 30335.7529 | 31718.8164 | 31569.612 | 28142.984 | 26478.892 | 30604.7495 | 31260.6789 | 35697.9699 | 34935.832 | 36398.4203 | 38181.7264 | 39138.6903 | 34420.5504 | 32734.7649 | 34700.5131 | 34652.7185
NSW1 | Solar PV | 5342.8112 | 6499.5899 | 6543.0285 | 6299.1536 | 5994.627 | 6487.1148 | 7039.1712 | 6836.1369 | 16766.8757 | 17708.8041 | 18076.4894 | 17914.1175 | 17362.1495 | 16679.5462 | 17985.3317 | 17972.1093 | 16250.6228 | 16468.7209 | 17418.0795 | 17706.4385 | 17615.3393 | 23080.4406 | 22103.061 | 23685.6794 | 24000.9259 | 26692.3586 | 27220.8131 | 31593.8649 | 32289.0785
NSW1 | Grid Battery | 1.475e-05 | 1.5341e-05 | 1.5329e-05 | 1.5231e-05 | 1.4909e-05 | 1.524e-05 | 1.8515e-05 | 2.0159e-05 | 6.133e-05 | 6.3399e-05 | 6.4332e-05 | 7.3189e-05 | 7.2193e-05 | 7.3108e-05 | 7.6915e-05 | 7.899e-05 | 0.00036932 | 0.00036575 | 52.4076 | 50.7178 | 868.6601 | 861.7334 | 861.5199 | 1311.3099 | 1295.7557 | 1380.0175 | 1327.7376 | 1395.9138 | 1388.3701
NSW1 | Pumped Hydro | 22.4075 | 72.8392 | 96.4923 | 968.2521 | 4475.3009 | 4945.0271 | 4401.2003 | 5203.8596 | 8804.9537 | 9640.0039 | 9424.6122 | 10500.9815 | 9607.2844 | 9707.9417 | 10256.8298 | 10063.2506 | 9946.6781 | 9307.1931 | 9575.2861 | 9265.2136 | 9353.0566 | 9467.7518 | 9345.4109 | 10153.5652 | 9920.2538 | 10203.7875 | 9560.6589 | 10208.9059 | 10068.8613
NSW1 | VPP | 8.6915 | 15.363 | 18.865 | 34.2839 | 49.505 | 67.9029 | 80.1832 | 98.6476 | 114.0861 | 136.2013 | 164.8622 | 198.2349 | 219.9867 | 230.325 | 263.2496 | 288.0281 | 292.9664 | 302.3476 | 313.7118 | 325.7329 | 337.0261 | 361.4151 | 375.7622 | 414.0331 | 416.4017 | 422.82 | 424.5587 | 459.4458 | 454.2571
Total excluding storage |  | 59716.6333 | 56943.9647 | 55892.4898 | 62725.5964 | 58461.9775 | 58161.6104 | 54843.7117 | 57693.3973 | 60002.2582 | 61265.1055 | 61302.5731 | 59626.3401 | 60875.7155 | 61160.6112 | 59867.2644 | 60758.9222 | 58440.49 | 56330.2422 | 61971.6607 | 62046.115 | 64819.9231 | 65387.8845 | 65956.5466 | 67431.3768 | 68571.1408 | 67911.1881 | 68082.8468 | 77072.365 | 77569.5953
Region | Technology | 2021-22 | 2022-23 | 2023-24 | 2024-25 | 2025-26 | 2026-27 | 2027-28 | 2028-29 | 2029-30 | 2030-31 | 2031-32 | 2032-33 | 2033-34 | 2034-35 | 2035-36 | 2036-37 | 2037-38 | 2038-39 | 2039-40 | 2040-41 | 2041-42 | 2042-43 | 2043-44 | 2044-45 | 2045-46 | 2046-47 | 2047-48 | 2048-49 | 2049-50
QLD1 | Black Coal | 44376.8938 | 40586.1641 | 43330.2968 | 40249.0273 | 40406.9871 | 38752.6981 | 35833.6699 | 35125.7331 | 33076.3122 | 31874.7627 | 30548.7635 | 32834.1752 | 34521.065 | 32778.1686 | 32671.1023 | 30152.09 | 24410.276 | 24796.1899 | 23543.4643 | 23368.7888 | 22834.0698 | 19124.4624 | 15803.7379 | 13403.6288 | 11117.9919 | 9156.327 | 8784.9531 | 8618.7201 | 8066.0762
QLD1 | Brown Coal | 0 | 0 | 0 | 0 | 0 | 0 | 0 | 0 | 0 | 0 | 0 | 0 | 0 | 0 | 0 | 0 | 0 | 0 | 0 | 0 | 0 | 0 | 0 | 0 | 0 | 0 | 0 | 0 | 0
QLD1 | CCGT | 1104.025 | 1104.025 | 1232.2762 | 1451.3007 | 1271.8567 | 1286.4398 | 1229.3944 | 1484.9597 | 1244.4488 | 1290.1062 | 1365.9687 | 2823.2513 | 3245.1051 | 3188.1752 | 2824.3034 | 2516.0631 | 3795.1726 | 3703.1028 | 2875.3692 | 3059.0155 | 3286.7098 | 3529.8548 | 3458.9839 | 3145.3361 | 1515.4004 | 960.5235 | 963.1552 | 960.5235 | 960.5235
QLD1 | Gas - Steam | 37.1158 | 37.1158 | 73.7192 | 72.804 | 72.804 | 72.804 | 73.0035 | 72.804 | 72.804 | 72.804 | 73.0035 | 72.804 | 72.804 | 72.804 | 73.0035 | 75.8177 | 177.1958 | 192.9481 | 172.4229 | 191.3131 | 201.1498 | 244.976 | 240.8588 | 193.0127 | 266.2762 | 0 | 0 | 0 | 0
QLD1 | OCGT / Diesel | 7.1028e-06 | 7.3542e-06 | 1.6695 | 32.7144 | 14.6049 | 21.7368 | 9.0253 | 54.3034 | 8.1128 | 25.5863 | 23.9815 | 181.2255 | 103.4549 | 59.5413 | 97.0536 | 192.7311 | 672.2137 | 726.156 | 1188.9492 | 1092.7469 | 1072.1851 | 1721.2482 | 1820.8011 | 1629.6296 | 2759.9583 | 4823.3154 | 4693.4877 | 4566.8352 | 4087.1921
QLD1 | Hydro | 683.7571 | 680.856 | 681.0038 | 675.2371 | 672.3981 | 669.6091 | 669.4905 | 664.0977 | 661.1255 | 647.8944 | 658.8778 | 653.3283 | 650.5419 | 647.7036 | 647.1396 | 642.075 | 239.7795 | 239.8581 | 237.725 | 236.5916 | 236.5265 | 0 | 0 | 0 | 0 | 0 | 0 | 0 | 0
QLD1 | Wind | 2135.0894 | 3605.67 | 3600.7444 | 3805.6962 | 6680.3118 | 6861.4724 | 10143.6882 | 12590.9855 | 14791.8917 | 15274.0985 | 14902.6355 | 14104.1064 | 12783.3102 | 14807.1769 | 14965.984 | 18147.482 | 24887.711 | 24694.2756 | 25287.8358 | 23878.8746 | 23648.9722 | 25104.4683 | 28824.9067 | 29751.1998 | 33104.1585 | 35588.0565 | 35574.6301 | 35946.3553 | 34263.446
QLD1 | Solar PV | 5555.0976 | 7538.3561 | 7685.5575 | 7343.985 | 7448.1655 | 7800.5726 | 7893.2139 | 6593.3675 | 7142.011 | 7427.2565 | 7545.9958 | 7659.7104 | 7327.5954 | 7442.084 | 7813.5777 | 7531.2404 | 8337.7502 | 8991.2345 | 9366.2865 | 10084.3799 | 11504.5177 | 16184.1711 | 15649.5292 | 15844.0918 | 15826.0913 | 17575.3145 | 18429.7715 | 17763.9218 | 20008.2307
QLD1 | Grid Battery | 9.979e-06 | 25.7331 | 26.1382 | 32.5821 | 34.6483 | 34.232 | 32.7358 | 32.6173 | 31.7419 | 31.7518 | 31.5814 | 32.2033 | 31.7532 | 32.149 | 31.8414 | 32.194 | 804.8598 | 811.8574 | 810.5447 | 777.9135 | 1454.5577 | 1438.1455 | 1450.8468 | 1972.0911 | 1930.919 | 3031.1895 | 3138.2283 | 3107.3716 | 3201.1992
QLD1 | Pumped Hydro | 27.7126 | 61.7422 | 105.886 | 516.9737 | 534.918 | 436.3721 | 363.6185 | 519.9022 | 420.8873 | 486.0638 | 453.9103 | 699.4104 | 683.9415 | 664.6688 | 703.2883 | 697.7207 | 2340.1763 | 2365.964 | 2472.2716 | 2300.6622 | 2697.8217 | 4492.659 | 4344.1984 | 4369.7776 | 4219.7422 | 4489.4879 | 4505.768 | 4773.9662 | 4926.5615
QLD1 | VPP | 3.6863 | 5.9757 | 8.8143 | 16.6845 | 25.8294 | 35.1329 | 43.1964 | 53.485 | 67.191 | 83.9822 | 111.4732 | 132.102 | 152.5858 | 173.8289 | 186.5151 | 213.9843 | 179.9648 | 195.9882 | 211.6129 | 226.8697 | 244.3482 | 265.9601 | 281.3374 | 285.4633 | 277.67 | 241.6373 | 268.9385 | 282.8978 | 268.7653
Total excluding storage |  | 53891.9787 | 53552.187 | 56605.2674 | 53630.7647 | 56567.1281 | 55465.3329 | 55851.4857 | 56586.2508 | 56996.7061 | 56612.5087 | 55119.2263 | 58328.6011 | 58703.8765 | 58995.6535 | 59092.1641 | 59257.4993 | 62520.0988 | 63343.7649 | 62672.0529 | 61911.7105 | 62784.1308 | 65909.1809 | 65798.8177 | 63966.8989 | 64589.8767 | 68103.5369 | 68445.9975 | 67856.3559 | 67385.4685
Region | Technology | 2021-22 | 2022-23 | 2023-24 | 2024-25 | 2025-26 | 2026-27 | 2027-28 | 2028-29 | 2029-30 | 2030-31 | 2031-32 | 2032-33 | 2033-34 | 2034-35 | 2035-36 | 2036-37 | 2037-38 | 2038-39 | 2039-40 | 2040-41 | 2041-42 | 2042-43 | 2043-44 | 2044-45 | 2045-46 | 2046-47 | 2047-48 | 2048-49 | 2049-50
VIC1 | Black Coal | 0 | 0 | 0 | 0 | 0 | 0 | 0 | 0 | 0 | 0 | 0 | 0 | 0 | 0 | 0 | 0 | 0 | 0 | 0 | 0 | 0 | 0 | 0 | 0 | 0 | 0 | 0 | 0 | 0
VIC1 | Brown Coal | 29938.3148 | 28356.321 | 28677.1029 | 22929.6527 | 24205.1685 | 22989.4068 | 22309.136 | 22064.0447 | 21582.3879 | 21663.2716 | 21382.9947 | 21062.1801 | 21671.2989 | 21488.015 | 22086.5272 | 20782.2012 | 19505.5285 | 20080.971 | 17717.6187 | 18976.4959 | 20837.8525 | 20444.8428 | 18992.8708 | 19133.425 | 18069.3887 | 18665.5763 | 12501.4981 | 0 | 0
VIC1 | CCGT | 3.9445e-06 | 3.9073e-06 | 4.1034e-06 | 4.7183e-06 | 4.8214e-06 | 4.8243e-06 | 5.0788e-06 | 5.529e-06 | 5.5189e-06 | 5.6093e-06 | 5.7329e-06 | 9.1576e-06 | 9.2116e-06 | 9.2743e-06 | 9.1556e-06 | 9.2138e-06 | 1.5211e-05 | 1.5503e-05 | 2.1567e-05 | 2.1273e-05 | 2.2568e-05 | 2.3297e-05 | 2.3457e-05 | 2.1958e-05 | 2.2961e-05 | 2.59e-05 | 2.6225e-05 | 6.7941e-05 | 6.6444e-05
VIC1 | Gas - Steam | 8.1851 | 3.4719 | 9.7191 | 16.7395 | 5.2728 | 15.7674 | 6.7247 | 16.4376 | 1.0227 | 4.6336 | 1.8535 | 18.9106 | 10.6156 | 10.2616 | 30.8589 | 22.4509 | 81.9082 | 69.2461 | 0 | 0 | 0 | 0 | 0 | 0 | 0 | 0 | 0 | 0 | 0
VIC1 | OCGT / Diesel | 7.806 | 6.9779e-06 | 9.0423 | 3.1555 | 2.1757 | 8.7788 | 3.6719 | 0.81206 | 1.076e-05 | 1.1116e-05 | 1.1339e-05 | 32.3893 | 8.2063 | 13.0936 | 19.607 | 15.0944 | 58.5818 | 19.7555 | 116.0571 | 89.9103 | 60.1016 | 38.0782 | 222.0414 | 162.2331 | 135.7906 | 98.8781 | 61.5876 | 620.2259 | 810.0434
VIC1 | Hydro | 2733.6997 | 2740.6969 | 2478.8953 | 3060.5291 | 3121.8323 | 2954.27 | 2992.3026 | 3763.672 | 3117.4292 | 2664.8903 | 2683.0326 | 2417.8906 | 2966.4792 | 3052.6028 | 2885.9229 | 2896.4926 | 3633.3145 | 3016.1898 | 2590.4379 | 2581.4247 | 2343.4106 | 2867.2074 | 2967.1334 | 2794.3055 | 2809.6245 | 3519.847 | 2926.4656 | 2510.022 | 2509.487
VIC1 | Wind | 10813.3027 | 13843.5518 | 11929.635 | 12254.5065 | 12529.1828 | 13002.4556 | 13599.6302 | 12266.1671 | 12370.8923 | 11943.5997 | 13299.1773 | 11724.955 | 11926.5802 | 12045.2627 | 12553.929 | 14934.0249 | 18176.3322 | 19157.5395 | 17806.2872 | 17745.0821 | 16114.0891 | 16689.891 | 20088.01 | 20726.5719 | 21410.0952 | 23471.9594 | 27720.4901 | 28430.145 | 28832.5794
VIC1 | Solar PV | 2656.001 | 2637.1369 | 2739.66 | 2624.9491 | 2493.1717 | 2622.6157 | 2682.0565 | 2511.5762 | 2603.9108 | 2656.0235 | 2640.7474 | 2742.2022 | 2623.4149 | 2493.1764 | 2634.7879 | 2677.9221 | 2511.5787 | 2600.0674 | 2659.9363 | 2637.4141 | 2742.1591 | 2624.9634 | 2496.2001 | 2413.8616 | 2772.4057 | 2684.279 | 3608.6273 | 6931.3087 | 6179.1161
VIC1 | Grid Battery | 113.1245 | 174.1098 | 175.6345 | 208.7573 | 202.7172 | 211.7489 | 188.2955 | 181.3736 | 162.7079 | 166.6425 | 161.3907 | 173.9543 | 139.3547 | 129.1735 | 141.1864 | 144.4344 | 134.8189 | 129.0408 | 124.8881 | 119.5951 | 318.1606 | 262.853 | 260.8462 | 279.7631 | 272.0073 | 265.7371 | 268.8935 | 1144.9657 | 1105.8687
VIC1 | Pumped Hydro | 0 | 0 | 1.2747e-05 | 1.402e-05 | 1.4628e-05 | 1.5511e-05 | 1.4996e-05 | 1.5628e-05 | 1.5892e-05 | 1.7302e-05 | 1.8053e-05 | 3.3659e-05 | 3.2926e-05 | 3.2521e-05 | 3.4914e-05 | 3.7784e-05 | 0.00057608 | 0.00056439 | 196.7397 | 186.4997 | 398.6647 | 388.9139 | 361.9516 | 1248.4053 | 1261.626 | 1260.3945 | 1267.9708 | 3111.5823 | 2955.8567
VIC1 | VPP | 5.943 | 10.0034 | 14.1374 | 23.8511 | 34.9341 | 49.2732 | 58.3743 | 72.3764 | 90.5607 | 109.9342 | 144.0714 | 175.8498 | 201.3011 | 213.1321 | 248.2349 | 274.8358 | 282.4338 | 296.4709 | 307.099 | 319.3034 | 335.3353 | 341.2271 | 352.7799 | 395.6535 | 393.9875 | 400.4812 | 420.802 | 409.5811 | 385.5017
Total excluding storage |  | 46157.3094 | 47581.1786 | 45844.0545 | 40889.5324 | 42356.8037 | 41593.2944 | 41593.5219 | 40622.7095 | 39675.6429 | 38932.4187 | 40007.8055 | 37998.5276 | 39206.595 | 39102.4121 | 40211.6329 | 41328.1862 | 43967.2438 | 44943.7693 | 40890.3371 | 42030.3272 | 42097.613 | 42664.9827 | 44766.2558 | 45230.3972 | 45197.3047 | 48440.5397 | 46818.6687 | 38491.7017 | 38331.226
Region | Technology | 2021-22 | 2022-23 | 2023-24 | 2024-25 | 2025-26 | 2026-27 | 2027-28 | 2028-29 | 2029-30 | 2030-31 | 2031-32 | 2032-33 | 2033-34 | 2034-35 | 2035-36 | 2036-37 | 2037-38 | 2038-39 | 2039-40 | 2040-41 | 2041-42 | 2042-43 | 2043-44 | 2044-45 | 2045-46 | 2046-47 | 2047-48 | 2048-49 | 2049-50
SA1 | Black Coal | 0 | 0 | 0 | 0 | 0 | 0 | 0 | 0 | 0 | 0 | 0 | 0 | 0 | 0 | 0 | 0 | 0 | 0 | 0 | 0 | 0 | 0 | 0 | 0 | 0 | 0 | 0 | 0 | 0
SA1 | Brown Coal | 0 | 0 | 0 | 0 | 0 | 0 | 0 | 0 | 0 | 0 | 0 | 0 | 0 | 0 | 0 | 0 | 0 | 0 | 0 | 0 | 0 | 0 | 0 | 0 | 0 | 0 | 0 | 0 | 0
SA1 | CCGT | 1114.8326 | 1114.8326 | 573.3398 | 449.5019 | 449.5019 | 449.5019 | 450.7334 | 449.5019 | 449.5019 | 449.5019 | 450.7334 | 725.2199 | 715.1491 | 1044.4415 | 574.9936 | 593.9143 | 1.96e-05 | 1.9768e-05 | 2.2637e-05 | 2.2261e-05 | 3.2119e-05 | 3.3247e-05 | 3.5335e-05 | 3.2672e-05 | 3.5385e-05 | 3.6574e-05 | 3.6714e-05 | 5.0095e-05 | 4.8794e-05
SA1 | Gas - Steam | 655.946 | 674.7211 | 648.1695 | 81.5731 | 81.5731 | 81.5731 | 81.7966 | 81.5731 | 81.5731 | 81.5731 | 81.7966 | 118.3217 | 83.9616 | 184.6994 | 0 | 0 | 0 | 0 | 0 | 0 | 0 | 0 | 0 | 0 | 0 | 0 | 0 | 0 | 0
SA1 | OCGT / Diesel | 46.4668 | 24.6984 | 96.7286 | 12.7967 | 8.4848 | 17.52 | 6.6627 | 15.0753 | 1.3051 | 4.2063 | 1.8922 | 130.0385 | 98.0975 | 265.8438 | 143.6371 | 137.0311 | 531.3491 | 658.9719 | 806.3981 | 768.7168 | 718.2894 | 1011.2982 | 1254.1239 | 338.2273 | 338.095 | 372.6028 | 541.6999 | 1039.7508 | 1061.6768
SA1 | Hydro | 0 | 0 | 0 | 0 | 0 | 0 | 0 | 0 | 0 | 0 | 0 | 0 | 0 | 0 | 0 | 0 | 0 | 0 | 0 | 0 | 0 | 0 | 0 | 0 | 0 | 0 | 0 | 0 | 0
SA1 | Wind | 6273.6932 | 7093.2326 | 6287.1515 | 6973.7708 | 6802.2235 | 7506.3955 | 7509.0135 | 7028.7022 | 6580.257 | 6343.6787 | 6663.0885 | 6907.5017 | 6764.7152 | 6488.4338 | 8473.5191 | 8961.0983 | 11388.305 | 12657.6939 | 12427.4983 | 13000.5935 | 11713.5236 | 11251.5881 | 10155.8335 | 11400.2122 | 10280.6726 | 11441.291 | 11565.5268 | 11917.3163 | 12542.7478
SA1 | Solar PV | 947.1378 | 1101.6789 | 1111.6602 | 1067.4604 | 1041.4939 | 1066.2811 | 1099.2729 | 1045.2092 | 1089.2595 | 1098.9368 | 1103.6701 | 1121.1291 | 1067.1435 | 1041.6287 | 1067.9018 | 1097.4444 | 1045.1766 | 1089.8582 | 1100.6419 | 1102.173 | 1523.2789 | 1877.3838 | 1644.8692 | 1406.9809 | 2359.4068 | 2087.081 | 2036.7679 | 1962.6356 | 1917.2178
SA1 | Grid Battery | 103.4428 | 106.3755 | 112.2282 | 118.0837 | 117.3936 | 118.7738 | 105.8231 | 104.897 | 93.7721 | 91.4796 | 89.757 | 93.5651 | 93.0918 | 68.139 | 72.6927 | 74.9528 | 72.5376 | 70.7612 | 328.1938 | 313.7122 | 1031.6269 | 1031.0261 | 1007.7649 | 1046.2847 | 1067.8 | 1035.1827 | 1030.4722 | 1008.0786 | 958.8667
SA1 | Pumped Hydro | 0 | 0 | 9.8046e-06 | 9.5435e-06 | 9.4447e-06 | 9.8219e-06 | 9.856e-06 | 1.029e-05 | 1.0699e-05 | 1.1406e-05 | 1.1944e-05 | 1.6981e-05 | 1.6805e-05 | 1.6697e-05 | 1.8815e-05 | 2.6405e-05 | 3.4649e-05 | 3.4866e-05 | 3.4973e-05 | 3.4686e-05 | 4.2928e-05 | 4.2361e-05 | 4.1987e-05 | 5.5709e-05 | 5.8801e-05 | 5.8182e-05 | 5.8604e-05 | 5.8764e-05 | 5.8739e-05
SA1 | VPP | 6.2063 | 11.3384 | 15.1271 | 19.0873 | 23.6135 | 28.9887 | 31.7783 | 37.7655 | 41.5712 | 48.3769 | 59.2573 | 68.7075 | 74.0673 | 77.055 | 89.2328 | 96.9551 | 99.1908 | 101.7606 | 98.4636 | 96.3988 | 89.9111 | 95.5044 | 94.0481 | 105.8291 | 110.5549 | 110.2857 | 110.4914 | 111.9435 | 102.441
Total excluding storage |  | 9038.0764 | 10009.1635 | 8717.0496 | 8585.1029 | 8383.2772 | 9121.2716 | 9147.4791 | 8620.0617 | 8201.8965 | 7977.8968 | 8301.1808 | 9002.2108 | 8729.0669 | 9025.0472 | 10260.0517 | 10789.488 | 12964.8308 | 14406.524 | 14334.5383 | 14871.4833 | 13955.092 | 14140.2701 | 13054.8266 | 13145.4204 | 12978.1744 | 13900.9748 | 14143.9946 | 14919.7027 | 15521.6425
Region | Technology | 2021-22 | 2022-23 | 2023-24 | 2024-25 | 2025-26 | 2026-27 | 2027-28 | 2028-29 | 2029-30 | 2030-31 | 2031-32 | 2032-33 | 2033-34 | 2034-35 | 2035-36 | 2036-37 | 2037-38 | 2038-39 | 2039-40 | 2040-41 | 2041-42 | 2042-43 | 2043-44 | 2044-45 | 2045-46 | 2046-47 | 2047-48 | 2048-49 | 2049-50
TAS1 | Black Coal | 0 | 0 | 0 | 0 | 0 | 0 | 0 | 0 | 0 | 0 | 0 | 0 | 0 | 0 | 0 | 0 | 0 | 0 | 0 | 0 | 0 | 0 | 0 | 0 | 0 | 0 | 0 | 0 | 0
TAS1 | Brown Coal | 0 | 0 | 0 | 0 | 0 | 0 | 0 | 0 | 0 | 0 | 0 | 0 | 0 | 0 | 0 | 0 | 0 | 0 | 0 | 0 | 0 | 0 | 0 | 0 | 0 | 0 | 0 | 0 | 0
TAS1 | CCGT | 3.4406e-06 | 3.4071e-06 | 3.5577e-06 | 3.5906e-06 | 3.6067e-06 | 3.7171e-06 | 3.9889e-06 | 4.2227e-06 | 4.3425e-06 | 4.4626e-06 | 4.5184e-06 | 5.1014e-06 | 5.112e-06 | 5.0814e-06 | 5.1085e-06 | 5.2267e-06 | 5.5105e-06 | 5.6873e-06 | 6.2739e-06 | 6.2613e-06 | 6.8837e-06 | 6.9095e-06 | 6.9113e-06 | 7.0226e-06 | 7.2685e-06 | 7.7313e-06 | 8.0656e-06 | 8.7878e-06 | 8.8112e-06
TAS1 | Gas - Steam | 0 | 0 | 0 | 0 | 0 | 0 | 0 | 0 | 0 | 0 | 0 | 0 | 0 | 0 | 0 | 0 | 0 | 0 | 0 | 0 | 0 | 0 | 0 | 0 | 0 | 0 | 0 | 0 | 0
TAS1 | OCGT / Diesel | 2.7389e-06 | 2.6574e-06 | 2.7846e-06 | 2.8575e-06 | 2.9229e-06 | 3.0886e-06 | 3.2702e-06 | 3.4627e-06 | 3.5762e-06 | 3.6776e-06 | 3.7004e-06 | 0.4488 | 4.1819e-06 | 4.133e-06 | 0.038123 | 0.0020847 | 1.1381 | 4.7392e-06 | 0.30438 | 0.025742 | 0.13091 | 4.6642e-06 | 0.12438 | 0.60491 | 0.025718 | 0.38732 | 0.31975 | 0.62573 | 0.39528
TAS1 | Hydro | 7698.8255 | 7913.919 | 8283.4431 | 9345.4986 | 9216.2449 | 7942.0863 | 10005.1691 | 10543.7719 | 9063.2587 | 8440.4907 | 8347.0032 | 9877.8713 | 9560.5531 | 10053.1937 | 9360.8839 | 8442.5302 | 9087.6175 | 8400.077 | 8022.9967 | 7651.3885 | 7844.8022 | 7888.902 | 8345.7641 | 8395.2439 | 8050.0128 | 8371.9063 | 8116.8681 | 7908.6828 | 7069.9478
TAS1 | Wind | 1326.1481 | 1602.68 | 2019.2524 | 2592.087 | 3297.5229 | 3899.903 | 4552.2267 | 4815.8449 | 5292.9558 | 5601.3114 | 6727.289 | 6764.9322 | 7242.3814 | 8151.4097 | 8653.3474 | 9334.3672 | 9349.0347 | 9553.9465 | 9582.0358 | 10560.4189 | 10030.9203 | 9851.7558 | 10271.8685 | 10122.1864 | 10226.8733 | 9594.0577 | 9470.8352 | 8885.5742 | 9384.1712
TAS1 | Solar PV | 7.5614e-07 | 1.0981e-06 | 1.7593e-06 | 2.051e-06 | 1.824e-06 | 2.2488e-06 | 2.246e-06 | 2.3999e-06 | 3.004e-06 | 3.17e-06 | 3.8148e-06 | 4.1242e-06 | 5.4181e-06 | 4.6479e-06 | 5.2333e-06 | 5.2153e-06 | 7.1102e-06 | 8.5803e-06 | 9.3378e-06 | 1.4718e-05 | 1.5074e-05 | 1.4674e-05 | 1.1801e-05 | 1.2574e-05 | 1.2005e-05 | 1.2001e-05 | 1.2568e-05 | 1.2243e-05 | 1.1894e-05
TAS1 | Grid Battery | 9.6827e-06 | 1.0045e-05 | 9.9106e-06 | 9.9264e-06 | 1.0332e-05 | 1.0745e-05 | 1.1864e-05 | 1.3621e-05 | 1.9794e-05 | 2.1209e-05 | 2.2243e-05 | 2.6799e-05 | 2.748e-05 | 2.9738e-05 | 3.2344e-05 | 3.4722e-05 | 3.8359e-05 | 3.9831e-05 | 5.6824e-05 | 5.8877e-05 | 6.0913e-05 | 6.2536e-05 | 6.8691e-05 | 7.0833e-05 | 7.1663e-05 | 8.1706e-05 | 8.4439e-05 | 0.00010687 | 0.00010237
TAS1 | Pumped Hydro | 0 | 0 | 2.5318e-05 | 2.6553e-05 | 2.9047e-05 | 3.0839e-05 | 3.2932e-05 | 3.3746e-05 | 3.7444e-05 | 4.0816e-05 | 4.3201e-05 | 5.1058e-05 | 5.25e-05 | 5.6909e-05 | 5.9618e-05 | 6.3626e-05 | 7.2627e-05 | 7.5143e-05 | 0.000105 | 0.00010793 | 0.00010587 | 0.00010862 | 0.00011848 | 0.00011934 | 0.00011974 | 0.00012261 | 0.00012392 | 0.00015001 | 0.00015161
TAS1 | VPP | 0.14304 | 0.42786 | 0.2773 | 0.52111 | 1.3768 | 2.2144 | 3.6403 | 4.0739 | 5.5606 | 7.9689 | 9.0148 | 9.7683 | 10.4357 | 11.8506 | 13.747 | 15.4691 | 16.9991 | 17.4235 | 20.1043 | 22.744 | 22.4348 | 24.3354 | 24.8521 | 25.1205 | 25.4738 | 26.3089 | 26.6132 | 28.6726 | 29.1142
Total excluding storage |  | 9024.9736 | 9516.599 | 10302.6955 | 11937.5856 | 12513.7678 | 11841.9893 | 14557.3958 | 15359.6169 | 14356.2146 | 14041.8021 | 15074.2922 | 16643.2523 | 16802.9345 | 18204.6034 | 18014.2694 | 17776.8995 | 18437.7902 | 17954.0235 | 17605.3369 | 18211.8332 | 17875.8534 | 17740.6578 | 18617.7569 | 18518.0352 | 18276.9118 | 17966.3513 | 17588.0231 | 16794.8827 | 16454.5143
Explicitly modelled pumping
Region | Technology | 2021-22 | 2022-23 | 2023-24 | 2024-25 | 2025-26 | 2026-27 | 2027-28 | 2028-29 | 2029-30 | 2030-31 | 2031-32 | 2032-33 | 2033-34 | 2034-35 | 2035-36 | 2036-37 | 2037-38 | 2038-39 | 2039-40 | 2040-41 | 2041-42 | 2042-43 | 2043-44 | 2044-45 | 2045-46 | 2046-47 | 2047-48 | 2048-49 | 2049-50
NEM | Grid Battery pump | 266.6025 | 378.9415 | 386.6627 | 444.0232 | 437.887 | 450.1107 | 404.4379 | 392.7749 | 355.839 | 357.8597 | 350.0136 | 369.063 | 326.6629 | 282.8141 | 303.3403 | 310.5942 | 1207.002 | 1201.586 | 1560.2201 | 1497.3291 | 4327.224 | 4234.1049 | 4212.5179 | 5424.9772 | 5383.0364 | 6722.2417 | 6788.0513 | 7831.5099 | 7825.5566
NEM | Pumped Hydro Pump | 134.2602 | 431.3841 | 590.7228 | 3243.441 | 6924.0406 | 7689.8649 | 7241.625 | 8114.7044 | 12830.5403 | 13782.579 | 13954.4065 | 15853.6599 | 15245.2052 | 14577.8352 | 16022.7471 | 15980.0568 | 17183.504 | 16427.0072 | 17216.9159 | 16719.6507 | 17432.6922 | 20447.9668 | 19215.7434 | 22354.5368 | 21978.5559 | 22331.8575 | 21326.4324 | 25125.4164 | 24533.9939
NEM | VPP pump | 29.61 | 51.8584 | 68.5609 | 113.3885 | 162.3575 | 220.1907 | 261.1578 | 319.1822 | 382.8714 | 463.8158 | 587.945 | 700.3197 | 791.2461 | 847.2282 | 960.6975 | 1067.3388 | 1047.5958 | 1097.6659 | 1139.2327 | 1192.1208 | 1233.6787 | 1308.1018 | 1352.5755 | 1471.4859 | 1471.7581 | 1439.7693 | 1504.771 | 1548.6382 | 1487.5596
Region | Technology | 2021-22 | 2022-23 | 2023-24 | 2024-25 | 2025-26 | 2026-27 | 2027-28 | 2028-29 | 2029-30 | 2030-31 | 2031-32 | 2032-33 | 2033-34 | 2034-35 | 2035-36 | 2036-37 | 2037-38 | 2038-39 | 2039-40 | 2040-41 | 2041-42 | 2042-43 | 2043-44 | 2044-45 | 2045-46 | 2046-47 | 2047-48 | 2048-49 | 2049-50
NSW1 | Grid Battery pump | 1.7511e-05 | 1.8202e-05 | 1.8176e-05 | 1.8072e-05 | 1.7688e-05 | 1.8072e-05 | 2.1975e-05 | 2.3908e-05 | 7.3332e-05 | 7.5787e-05 | 7.6995e-05 | 8.7191e-05 | 8.6103e-05 | 8.7187e-05 | 9.1599e-05 | 9.4135e-05 | 0.00043639 | 0.00043156 | 61.656 | 59.8363 | 1024.2538 | 1011.878 | 1013.0097 | 1542.7175 | 1527.8619 | 1620.1063 | 1566.2883 | 1638.0073 | 1633.3765
NSW1 | Pumped Hydro Pump | 95.8267 | 339.5349 | 440.7006 | 2501.424 | 6154.1188 | 7063.8788 | 6717.7319 | 7368.8291 | 12225.6542 | 13084.0233 | 13300.2842 | 14850.2658 | 14262.2659 | 13622.5937 | 15012.0035 | 14977.3145 | 14161.3129 | 13399.5513 | 13798.2115 | 13533.2715 | 13482.3567 | 14258.2672 | 13278.4661 | 15279.5443 | 15052.4517 | 15093.1746 | 14073.4466 | 15213.5402 | 14667.9273
NSW1 | VPP pump | 10.4319 | 18.4813 | 22.6004 | 41.1494 | 59.4174 | 81.4995 | 96.4363 | 118.2032 | 136.9304 | 163.4739 | 198.3892 | 237.4136 | 264.4952 | 276.5424 | 315.4054 | 345.7022 | 352.5494 | 362.9538 | 375.5437 | 392.0782 | 404.5841 | 433.4097 | 450.1844 | 496.9381 | 501.0158 | 506.2497 | 511.1153 | 549.9002 | 545.2164
Region | Technology | 2021-22 | 2022-23 | 2023-24 | 2024-25 | 2025-26 | 2026-27 | 2027-28 | 2028-29 | 2029-30 | 2030-31 | 2031-32 | 2032-33 | 2033-34 | 2034-35 | 2035-36 | 2036-37 | 2037-38 | 2038-39 | 2039-40 | 2040-41 | 2041-42 | 2042-43 | 2043-44 | 2044-45 | 2045-46 | 2046-47 | 2047-48 | 2048-49 | 2049-50
QLD1 | Grid Battery pump | 1.1745e-05 | 31.7693 | 32.1706 | 40.2248 | 42.7957 | 42.2417 | 40.4346 | 40.2483 | 39.1875 | 39.1997 | 39.0705 | 39.6761 | 39.2014 | 39.7086 | 39.2919 | 39.7457 | 951.0058 | 954.1953 | 955.1972 | 915.7259 | 1710.7107 | 1693.2058 | 1707.5547 | 2318.7043 | 2271.126 | 3572.7554 | 3685.3828 | 3661.6636 | 3760.1843
QLD1 | Pumped Hydro Pump | 38.4335 | 91.8491 | 150.0221 | 742.017 | 769.9217 | 625.986 | 523.893 | 745.8752 | 604.886 | 698.5556 | 654.1222 | 1003.394 | 982.9391 | 955.2413 | 1010.7434 | 1002.7422 | 3022.1902 | 3027.4551 | 3172.7796 | 2952.1063 | 3453.1525 | 5701.4319 | 5486.9627 | 5514.4495 | 5341.1277 | 5671.1697 | 5660.0419 | 6030.3781 | 6171.2454
QLD1 | VPP pump | 4.4244 | 7.1913 | 10.5602 | 20.0254 | 31.0303 | 42.1388 | 51.8983 | 64.1424 | 80.6451 | 100.7986 | 134.0856 | 158.2625 | 183.1393 | 208.6971 | 223.8013 | 256.832 | 216.6036 | 234.6293 | 253.9858 | 272.3539 | 293.2195 | 319.7524 | 337.8108 | 342.4487 | 332.7691 | 290.7811 | 322.0312 | 340.3747 | 321.752
Region | Technology | 2021-22 | 2022-23 | 2023-24 | 2024-25 | 2025-26 | 2026-27 | 2027-28 | 2028-29 | 2029-30 | 2030-31 | 2031-32 | 2032-33 | 2033-34 | 2034-35 | 2035-36 | 2036-37 | 2037-38 | 2038-39 | 2039-40 | 2040-41 | 2041-42 | 2042-43 | 2043-44 | 2044-45 | 2045-46 | 2046-47 | 2047-48 | 2048-49 | 2049-50
VIC1 | Grid Battery pump | 139.2002 | 215.5394 | 216.2437 | 257.9226 | 250.2543 | 261.2346 | 233.0525 | 223.329 | 200.8739 | 205.7315 | 199.8368 | 214.1694 | 172.5331 | 158.9833 | 174.3042 | 178.3141 | 166.4431 | 159.7999 | 153.6926 | 148.1138 | 376.3614 | 310.1071 | 306.0095 | 329.1331 | 320.8769 | 311.7636 | 317.2136 | 1346.15 | 1301.022
VIC1 | Pumped Hydro Pump | 0 | 0 | 1.5951e-05 | 1.7546e-05 | 1.8273e-05 | 1.9365e-05 | 1.879e-05 | 1.9498e-05 | 1.9895e-05 | 2.1613e-05 | 2.2608e-05 | 4.207e-05 | 4.1187e-05 | 4.0614e-05 | 4.3587e-05 | 4.7236e-05 | 0.00072009 | 0.00070877 | 245.9246 | 234.2728 | 497.1828 | 488.2675 | 450.3144 | 1560.5428 | 1584.9763 | 1567.513 | 1592.9437 | 3881.4978 | 3694.821
VIC1 | VPP pump | 7.133 | 12.0329 | 16.9418 | 28.653 | 41.9407 | 59.102 | 70.2156 | 86.7164 | 108.6943 | 131.9471 | 173.3512 | 210.6303 | 242.1875 | 255.2308 | 297.9409 | 329.8683 | 338.9877 | 356.7356 | 367.6917 | 384.2836 | 401.4385 | 410.7538 | 422.2195 | 474.8783 | 474.2612 | 479.29 | 506.5435 | 490.1135 | 462.6936
Region | Technology | 2021-22 | 2022-23 | 2023-24 | 2024-25 | 2025-26 | 2026-27 | 2027-28 | 2028-29 | 2029-30 | 2030-31 | 2031-32 | 2032-33 | 2033-34 | 2034-35 | 2035-36 | 2036-37 | 2037-38 | 2038-39 | 2039-40 | 2040-41 | 2041-42 | 2042-43 | 2043-44 | 2044-45 | 2045-46 | 2046-47 | 2047-48 | 2048-49 | 2049-50
SA1 | Grid Battery pump | 127.4022 | 131.6327 | 138.2484 | 145.8757 | 144.8369 | 146.6343 | 130.9507 | 129.1975 | 115.7774 | 112.9283 | 111.1062 | 115.2173 | 114.9282 | 84.1222 | 89.7441 | 92.5343 | 89.5526 | 87.5904 | 389.6743 | 373.653 | 1215.898 | 1218.9139 | 1185.944 | 1234.4222 | 1263.1715 | 1217.6163 | 1219.1665 | 1185.6888 | 1130.9737
SA1 | Pumped Hydro Pump | 0 | 0 | 1.2259e-05 | 1.1952e-05 | 1.1796e-05 | 1.2264e-05 | 1.2351e-05 | 1.2837e-05 | 1.3397e-05 | 1.4247e-05 | 1.4945e-05 | 2.123e-05 | 2.101e-05 | 2.0849e-05 | 2.3503e-05 | 3.3012e-05 | 4.3304e-05 | 4.3735e-05 | 4.3566e-05 | 4.3526e-05 | 5.3492e-05 | 5.3102e-05 | 5.2375e-05 | 6.9684e-05 | 7.3678e-05 | 7.2459e-05 | 7.3545e-05 | 7.3164e-05 | 7.3492e-05
SA1 | VPP pump | 7.449 | 13.6367 | 18.1282 | 22.9297 | 28.3215 | 34.7933 | 38.2224 | 45.2466 | 49.9021 | 58.057 | 71.2985 | 82.2897 | 88.8983 | 92.4843 | 107.1006 | 116.3692 | 119.0525 | 122.4349 | 117.8817 | 116.0305 | 107.5857 | 114.8928 | 112.6153 | 127.0723 | 133.0427 | 131.9663 | 133.0389 | 133.9358 | 122.9536
Region | Technology | 2021-22 | 2022-23 | 2023-24 | 2024-25 | 2025-26 | 2026-27 | 2027-28 | 2028-29 | 2029-30 | 2030-31 | 2031-32 | 2032-33 | 2033-34 | 2034-35 | 2035-36 | 2036-37 | 2037-38 | 2038-39 | 2039-40 | 2040-41 | 2041-42 | 2042-43 | 2043-44 | 2044-45 | 2045-46 | 2046-47 | 2047-48 | 2048-49 | 2049-50
TAS1 | Grid Battery pump | 1.1394e-05 | 1.1822e-05 | 1.1659e-05 | 1.1679e-05 | 1.2155e-05 | 1.264e-05 | 1.396e-05 | 1.6023e-05 | 2.3294e-05 | 2.4948e-05 | 2.6175e-05 | 3.1533e-05 | 3.233e-05 | 3.4988e-05 | 3.805e-05 | 4.0855e-05 | 4.5112e-05 | 4.6874e-05 | 6.6839e-05 | 6.9304e-05 | 7.1628e-05 | 7.3613e-05 | 8.0809e-05 | 8.332e-05 | 8.4353e-05 | 9.6094e-05 | 9.9368e-05 | 0.00012571 | 0.00012043
TAS1 | Pumped Hydro Pump | 0 | 0 | 3.1739e-05 | 3.3204e-05 | 3.631e-05 | 3.8522e-05 | 4.1228e-05 | 4.2109e-05 | 4.69e-05 | 5.0954e-05 | 5.4065e-05 | 6.386e-05 | 6.56e-05 | 7.1173e-05 | 7.4454e-05 | 7.965e-05 | 9.0578e-05 | 9.4061e-05 | 0.00013109 | 0.00013549 | 0.00013216 | 0.00013582 | 0.000148 | 0.00014906 | 0.00014993 | 0.000153 | 0.00015518 | 0.00018729 | 0.00018948
TAS1 | VPP pump | 0.17168 | 0.51627 | 0.33019 | 0.63101 | 1.6476 | 2.6571 | 4.3852 | 4.8736 | 6.6994 | 9.5391 | 10.8205 | 11.7236 | 12.5256 | 14.2736 | 16.4493 | 18.5671 | 20.4025 | 20.9123 | 24.1299 | 27.3745 | 26.8508 | 29.2932 | 29.7455 | 30.1484 | 30.6694 | 31.4821 | 32.0421 | 34.314 | 34.944
Non-controllable capacity
Region | Technology | 2021-22 | 2022-23 | 2023-24 | 2024-25 | 2025-26 | 2026-27 | 2027-28 | 2028-29 | 2029-30 | 2030-31 | 2031-32 | 2032-33 | 2033-34 | 2034-35 | 2035-36 | 2036-37 | 2037-38 | 2038-39 | 2039-40 | 2040-41 | 2041-42 | 2042-43 | 2043-44 | 2044-45 | 2045-46 | 2046-47 | 2047-48 | 2048-49 | 2049-50
NEM | Distributed PV | 17966.1251 | 20100.6795 | 21848.5557 | 22765.7608 | 23520.219 | 26712.9041 | 28250.2682 | 26710.882 | 28962.3643 | 30914.2247 | 32262.7878 | 33604.8783 | 33813.0341 | 33976.8825 | 37696.6292 | 38914.4849 | 36303.367 | 39129.5695 | 41710.6576 | 43318.6363 | 44440.8755 | 44228.555 | 43943.4562 | 48400.6107 | 49711.1476 | 46026.6458 | 49621.4902 | 52962.0301 | 54802.2134
NEM | Behind the meter battery | 274.2921 | 322.7655 | 377.4056 | 441.916 | 524.7405 | 624.9438 | 702.6065 | 780.1503 | 916.5023 | 1062.9236 | 1310.8182 | 1435.9449 | 1573.1611 | 1680.3963 | 1781.133 | 1856.768 | 1927.461 | 2000.5502 | 2079.2953 | 2147.8019 | 2226.1602 | 2306.7147 | 2389.4767 | 2400.7435 | 2416.8737 | 2424.2587 | 2440.1321 | 2439.5699 | 2438.5083
NEM | Behind the meter battery pump | 233.0404 | 274.1938 | 320.6539 | 375.4693 | 445.7175 | 530.8198 | 596.8722 | 662.6992 | 778.5165 | 902.9392 | 1113.6428 | 1220.0169 | 1336.223 | 1427.318 | 1512.8203 | 1577.4412 | 1637.703 | 1699.356 | 1766.0472 | 1824.66 | 1891.329 | 1958.7365 | 2030.3464 | 2039.52 | 2052.599 | 2059.134 | 2073.3251 | 2072.6927 | 2071.1611
Region | Technology | 2021-22 | 2022-23 | 2023-24 | 2024-25 | 2025-26 | 2026-27 | 2027-28 | 2028-29 | 2029-30 | 2030-31 | 2031-32 | 2032-33 | 2033-34 | 2034-35 | 2035-36 | 2036-37 | 2037-38 | 2038-39 | 2039-40 | 2040-41 | 2041-42 | 2042-43 | 2043-44 | 2044-45 | 2045-46 | 2046-47 | 2047-48 | 2048-49 | 2049-50
NSW1 | Distributed PV | 5204.0164 | 5881.733 | 6097.6203 | 6362.1284 | 6503.6664 | 7561.6005 | 7799.3333 | 7221.9231 | 7693.3554 | 8429.2142 | 9135.0771 | 9232.9948 | 9474.093 | 9536.0352 | 10952.211 | 11213.6267 | 10409.2512 | 11061.1613 | 12074.4253 | 12966.5624 | 12905.9314 | 13078.0882 | 13015.2652 | 14802.4008 | 15046.9679 | 13816.9635 | 14650.873 | 15983.8137 | 17049.5514
NSW1 | Behind the meter battery | 103.7437 | 114.2404 | 137.9244 | 165.9003 | 201.313 | 240.9159 | 264.5842 | 289.7374 | 335.4861 | 383.0036 | 465.2208 | 500.5256 | 543.8767 | 577.0925 | 608.9188 | 631.888 | 654.0991 | 675.5199 | 700.7784 | 721.1068 | 744.6086 | 768.4752 | 793.5574 | 797.0251 | 801.425 | 803.7639 | 807.3625 | 807.7907 | 807.16
NSW1 | Behind the meter battery pump | 88.1293 | 97.0216 | 117.1621 | 140.9418 | 170.997 | 204.6077 | 224.7487 | 246.0761 | 284.9925 | 325.3838 | 395.4208 | 425.2231 | 461.797 | 490.3539 | 517.0464 | 536.8256 | 555.8161 | 574.0677 | 595.1176 | 612.7617 | 632.5367 | 652.4851 | 674.521 | 677.4172 | 680.3664 | 682.9967 | 685.9903 | 686.2534 | 685.4489
Region | Technology | 2021-22 | 2022-23 | 2023-24 | 2024-25 | 2025-26 | 2026-27 | 2027-28 | 2028-29 | 2029-30 | 2030-31 | 2031-32 | 2032-33 | 2033-34 | 2034-35 | 2035-36 | 2036-37 | 2037-38 | 2038-39 | 2039-40 | 2040-41 | 2041-42 | 2042-43 | 2043-44 | 2044-45 | 2045-46 | 2046-47 | 2047-48 | 2048-49 | 2049-50
QLD1 | Distributed PV | 5567.3648 | 6252.7151 | 6535.0958 | 6564.9108 | 6903.5367 | 7623.4303 | 7934.3665 | 6899.0674 | 7734.7975 | 8266.4241 | 9020.1611 | 9268.269 | 9263.1607 | 9754.2535 | 10771.5054 | 11127.7048 | 9702.5719 | 10828.6207 | 11489.8808 | 12365.4002 | 12482.6233 | 12281.9138 | 12714.2217 | 13851.0346 | 14256.9572 | 12334.5707 | 13776.1666 | 14614.4548 | 15684.6206
QLD1 | Behind the meter battery | 46.1059 | 51.2898 | 62.8898 | 76.9438 | 94.1079 | 114.339 | 129.4405 | 144.185 | 167.6189 | 204.8006 | 260.2955 | 292.0182 | 328.1998 | 357.9519 | 385.721 | 407.778 | 429.0894 | 449.044 | 469.664 | 492.0875 | 514.8354 | 538.0025 | 561.6947 | 566.605 | 572.2196 | 576.7274 | 581.9254 | 583.27 | 585.6388
QLD1 | Behind the meter battery pump | 39.1572 | 43.5755 | 53.4177 | 65.3788 | 79.9186 | 97.0955 | 109.9162 | 122.5159 | 142.4376 | 173.9088 | 221.1189 | 248.1635 | 278.7158 | 303.9474 | 327.6112 | 346.3668 | 364.4744 | 381.5345 | 399.0059 | 418.1686 | 437.5687 | 456.7426 | 477.2466 | 481.3082 | 486.3169 | 489.674 | 494.6069 | 495.5824 | 497.3207
Region | Technology | 2021-22 | 2022-23 | 2023-24 | 2024-25 | 2025-26 | 2026-27 | 2027-28 | 2028-29 | 2029-30 | 2030-31 | 2031-32 | 2032-33 | 2033-34 | 2034-35 | 2035-36 | 2036-37 | 2037-38 | 2038-39 | 2039-40 | 2040-41 | 2041-42 | 2042-43 | 2043-44 | 2044-45 | 2045-46 | 2046-47 | 2047-48 | 2048-49 | 2049-50
VIC1 | Distributed PV | 4329.4005 | 4908.7952 | 5934.1919 | 6528.7696 | 6863.0057 | 8027.2367 | 8796.0994 | 8929.0801 | 9626.1225 | 10179.6404 | 9984.4368 | 10760.8291 | 10744.8887 | 10455.0049 | 11440.4569 | 11800.6131 | 11528.2593 | 12300.9387 | 13053.8349 | 12807.4881 | 13660.682 | 13556.1803 | 13075.8792 | 14262.8401 | 14649.2457 | 14279.6933 | 15258.3695 | 16219.645 | 15845.6324
VIC1 | Behind the meter battery | 60.3615 | 72.3202 | 86.6818 | 103.6542 | 127.6658 | 157.9156 | 187.3608 | 216.0942 | 267.3679 | 312.7858 | 390.6955 | 438.5207 | 483.411 | 517.6718 | 549.9019 | 574.0839 | 596.4233 | 621.8879 | 649.6279 | 672.0144 | 699.0363 | 727.0829 | 754.4992 | 759.0364 | 765.4179 | 768.307 | 774.8118 | 775.1915 | 774.81
VIC1 | Behind the meter battery pump | 51.3066 | 61.4512 | 73.6598 | 88.083 | 108.4706 | 134.1928 | 159.1916 | 183.5475 | 227.026 | 265.6899 | 331.839 | 372.6114 | 410.8313 | 439.6676 | 467.2812 | 487.8914 | 506.9155 | 527.9599 | 551.6485 | 570.5388 | 593.9882 | 617.4131 | 640.9921 | 644.5839 | 650.0555 | 652.3952 | 658.1553 | 658.6052 | 658.2953
Region | Technology | 2021-22 | 2022-23 | 2023-24 | 2024-25 | 2025-26 | 2026-27 | 2027-28 | 2028-29 | 2029-30 | 2030-31 | 2031-32 | 2032-33 | 2033-34 | 2034-35 | 2035-36 | 2036-37 | 2037-38 | 2038-39 | 2039-40 | 2040-41 | 2041-42 | 2042-43 | 2043-44 | 2044-45 | 2045-46 | 2046-47 | 2047-48 | 2048-49 | 2049-50
SA1 | Distributed PV | 2623.5452 | 2798.1478 | 2996.8815 | 3008.3834 | 2949.0755 | 3160.1857 | 3360.8342 | 3300.464 | 3533.7408 | 3645.3258 | 3718.3325 | 3905.4589 | 3875.3563 | 3779.4643 | 4028.9273 | 4246.1349 | 4126.3157 | 4379.708 | 4502.8278 | 4576.0415 | 4756.5856 | 4662.4055 | 4501.1598 | 4782.4214 | 5031.6478 | 4870.1344 | 5185.5389 | 5354.2666 | 5426.7292
SA1 | Behind the meter battery | 56.7354 | 76.761 | 80.3364 | 83.7752 | 87.4369 | 94.3938 | 101.223 | 107.735 | 120.7804 | 134.1477 | 160.928 | 168.8699 | 178.8956 | 186.8102 | 193.693 | 198.596 | 201.84 | 206.6333 | 210.4501 | 212.7899 | 216.7262 | 220.9463 | 226.2016 | 224.8024 | 224.5688 | 222.3658 | 222.9625 | 220.6855 | 218.5777
SA1 | Behind the meter battery pump | 48.2076 | 65.216 | 68.2817 | 71.1775 | 74.2498 | 80.1578 | 86.0269 | 91.5227 | 102.6208 | 114.0145 | 136.6407 | 143.4284 | 151.9345 | 158.6357 | 164.4393 | 168.6089 | 171.3923 | 175.4796 | 178.8172 | 180.8586 | 183.9819 | 187.7459 | 192.102 | 190.9761 | 190.6156 | 188.965 | 189.485 | 187.5319 | 185.6623
Region | Technology | 2021-22 | 2022-23 | 2023-24 | 2024-25 | 2025-26 | 2026-27 | 2027-28 | 2028-29 | 2029-30 | 2030-31 | 2031-32 | 2032-33 | 2033-34 | 2034-35 | 2035-36 | 2036-37 | 2037-38 | 2038-39 | 2039-40 | 2040-41 | 2041-42 | 2042-43 | 2043-44 | 2044-45 | 2045-46 | 2046-47 | 2047-48 | 2048-49 | 2049-50
TAS1 | Distributed PV | 241.7982 | 259.2885 | 284.7662 | 301.5686 | 300.9347 | 340.451 | 359.6348 | 360.3473 | 374.3481 | 393.6202 | 404.7802 | 437.3265 | 455.5355 | 452.1246 | 503.5286 | 526.4053 | 536.969 | 559.1407 | 589.6888 | 603.1441 | 635.0531 | 649.9672 | 636.9304 | 701.9138 | 726.329 | 725.2839 | 750.5421 | 789.8501 | 795.6798
TAS1 | Behind the meter battery | 7.3456 | 8.1541 | 9.5732 | 11.6426 | 14.2168 | 17.3795 | 19.9981 | 22.3987 | 25.2488 | 28.1858 | 33.6784 | 36.0105 | 38.7781 | 40.8699 | 42.8983 | 44.4221 | 46.0092 | 47.4651 | 48.7751 | 49.8034 | 50.9537 | 52.2079 | 53.5239 | 53.2746 | 53.2423 | 53.0947 | 53.07 | 52.6323 | 52.3218
TAS1 | Behind the meter battery pump | 6.2397 | 6.9295 | 8.1325 | 9.8883 | 12.0815 | 14.7661 | 16.9888 | 19.037 | 21.4396 | 23.9422 | 28.6235 | 30.5904 | 32.9445 | 34.7133 | 36.4422 | 37.7485 | 39.1047 | 40.3143 | 41.458 | 42.3322 | 43.2535 | 44.3498 | 45.4846 | 45.2346 | 45.2446 | 45.103 | 45.0875 | 44.7198 | 44.4337

## Marinus_Capacity
Installed capacity by technology (MW) - Marinus Link, Central Scenario
Capacity calculated on 1 July. In early study years some wind and solar projects enter later in the financial year and are therefore reflected in the following financial year's capacity.
Explicitly modelled generation
Region | Technology | 2021-22 | 2022-23 | 2023-24 | 2024-25 | 2025-26 | 2026-27 | 2027-28 | 2028-29 | 2029-30 | 2030-31 | 2031-32 | 2032-33 | 2033-34 | 2034-35 | 2035-36 | 2036-37 | 2037-38 | 2038-39 | 2039-40 | 2040-41 | 2041-42 | 2042-43 | 2043-44 | 2044-45 | 2045-46 | 2046-47 | 2047-48 | 2048-49 | 2049-50
NEM | Black Coal | 18366 | 17891 | 16416 | 14043.0501 | 11772.4966 | 11109.0691 | 10421.5768 | 9721.5768 | 8011.4519 | 7741.1979 | 7741.1971 | 7336.2165 | 7336.2165 | 7336.2165 | 6866.77 | 6396 | 5246 | 5246 | 5246 | 5246 | 5246 | 3152 | 2787 | 2422 | 2057 | 1692 | 1692 | 1692 | 1692
NEM | Brown Coal | 4790 | 4790 | 4790 | 3806.2553 | 3806.2553 | 3505.6037 | 3505.6037 | 3505.6037 | 3492.1966 | 3340.0001 | 3340 | 3340 | 3340 | 3340 | 3340 | 3340 | 3340 | 3340 | 3340 | 3340 | 3340 | 3340 | 3340 | 3340 | 3340 | 3340 | 2225 | 0 | 0
NEM | CCGT | 3054.9 | 3054.9 | 2874.9 | 2874.9 | 2874.9 | 2874.9 | 2874.9 | 2874.9 | 2874.9 | 2874.9 | 2874.9 | 2874.9 | 2874.9 | 2874.9 | 2874.9 | 2489.9 | 1960.9 | 1960.9 | 1817.5 | 1817.5 | 1817.5 | 1817.5 | 1377.5 | 1192.5 | 548 | 388 | 388 | 388 | 388
NEM | Gas - Steam | 1384 | 1384 | 1384 | 1384 | 1384 | 1384 | 1384 | 1384 | 1384 | 1384 | 1384 | 1384 | 1384 | 1384 | 584 | 584 | 584 | 584 | 84 | 84 | 84 | 84 | 84 | 84 | 84 | 0 | 0 | 0 | 0
NEM | OCGT / Diesel | 6863.14 | 6863.14 | 6863.14 | 6863.14 | 6863.14 | 6863.14 | 6863.14 | 6863.14 | 6863.14 | 6480.64 | 6480.64 | 6211.3 | 5749.3 | 5632.3 | 5502.3 | 5502.3 | 5502.3 | 5502.3 | 6008.5194 | 5888.5194 | 5954.2403 | 5861.3423 | 5926.9765 | 5893.7204 | 6437.1955 | 7517.0581 | 6933.0581 | 8430.6077 | 8068.8304
NEM | Hydro | 7365.3 | 7365.3 | 7365.3 | 7365.3 | 7365.3 | 7365.3 | 7615.3 | 7615.3 | 7615.3 | 7615.3 | 7615.3 | 7615.3 | 7615.3 | 7615.3 | 7615.3 | 7615.3 | 7528.9 | 7528.9 | 7528.9 | 7528.9 | 7528.9 | 7462.9 | 7462.9 | 7462.9 | 7462.9 | 7462.9 | 7462.9 | 7462.9 | 7462.9
NEM | Wind | 8952.838 | 11397.4522 | 12299.8138 | 13341.1598 | 14729.0564 | 15683.4323 | 17170.3283 | 18731.5282 | 21989.0168 | 22018.6727 | 22160.4765 | 22609.9857 | 22639.6047 | 22782.1724 | 23409.9104 | 24836.2939 | 28891.4294 | 29559.1282 | 30182.7477 | 29933.0761 | 31785.0117 | 34267.6904 | 34520.3957 | 34210.0349 | 34984.8095 | 36895.0593 | 38359.6072 | 39576.1115 | 40190.0936
NEM | Solar PV | 5599.971 | 6959.156 | 6959.156 | 6959.156 | 6959.156 | 6959.156 | 7149.2931 | 7344.7909 | 11466.2383 | 11466.2383 | 11466.2383 | 11466.2383 | 11466.2383 | 11466.2383 | 11466.2383 | 11345.2383 | 12281.2183 | 12130.9182 | 12130.9182 | 12330.9184 | 13051.1047 | 17888.7507 | 17583.8672 | 17165.2472 | 17943.048 | 22130.6169 | 22467.2837 | 24857.8388 | 25522.8629
NEM | Grid Battery | 260.33 | 600.33 | 600.33 | 600.33 | 600.33 | 600.33 | 600.33 | 600.33 | 600.33 | 570.33 | 570.33 | 570.33 | 515 | 490 | 490 | 490 | 1076.9569 | 1076.9569 | 1310.2854 | 1290.2854 | 3264.8448 | 2964.8448 | 2964.8448 | 3691.1348 | 3691.1348 | 4844.5548 | 4844.5548 | 5576.6686 | 5576.6686
NEM | Pumped Hydro | 810 | 810 | 810 | 810 | 2850 | 2850 | 2850 | 2850 | 4850 | 4850 | 4850 | 4849.9998 | 4850.0001 | 4850 | 4850 | 4850.0051 | 5671.6041 | 5671.605 | 5748.1423 | 5748.1403 | 5946.7636 | 6702.626 | 6702.6254 | 7073.4773 | 7073.4654 | 7588.0065 | 7588.0091 | 8402.1749 | 8402.1749
NEM | VPP | 36.545 | 54.909 | 79.222 | 111.716 | 155.475 | 212.948 | 274.212 | 348.483 | 458.205 | 557.379 | 708.547 | 823.447 | 953.292 | 1081.03 | 1214.079 | 1346.365 | 1479.677 | 1613.916 | 1747.369 | 1881.885 | 2021.695 | 2168.3841 | 2317.988 | 2433.084 | 2551.477 | 2673.029 | 2797.397 | 2923.275 | 3050.769
Total excluding storage |  | 56376.149 | 59704.9481 | 58952.3097 | 56636.9612 | 55754.3043 | 55744.601 | 56984.1419 | 58040.8395 | 63696.2435 | 62920.9491 | 63062.7519 | 62837.9404 | 62405.5594 | 62431.1272 | 61659.4188 | 62109.0322 | 65334.7477 | 65852.1465 | 66338.5853 | 66168.914 | 68806.7567 | 73874.1834 | 73082.6394 | 71770.4025 | 72856.953 | 79425.6344 | 79527.849 | 82407.458 | 83324.6869
Region | Technology | 2021-22 | 2022-23 | 2023-24 | 2024-25 | 2025-26 | 2026-27 | 2027-28 | 2028-29 | 2029-30 | 2030-31 | 2031-32 | 2032-33 | 2033-34 | 2034-35 | 2035-36 | 2036-37 | 2037-38 | 2038-39 | 2039-40 | 2040-41 | 2041-42 | 2042-43 | 2043-44 | 2044-45 | 2045-46 | 2046-47 | 2047-48 | 2048-49 | 2049-50
NSW1 | Black Coal | 10240 | 9765 | 8290 | 7597.0502 | 5326.4966 | 4892.2991 | 4204.8067 | 4204.8067 | 2494.6818 | 2224.4279 | 2224.427 | 1819.4465 | 1819.4465 | 1819.4465 | 1350 | 1350 | 1350 | 1350 | 1350 | 1350 | 1350 | 0 | 0 | 0 | 0 | 0 | 0 | 0 | 0
NSW1 | Brown Coal | 0 | 0 | 0 | 0 | 0 | 0 | 0 | 0 | 0 | 0 | 0 | 0 | 0 | 0 | 0 | 0 | 0 | 0 | 0 | 0 | 0 | 0 | 0 | 0 | 0 | 0 | 0 | 0 | 0
NSW1 | CCGT | 625 | 625 | 625 | 625 | 625 | 625 | 625 | 625 | 625 | 625 | 625 | 625 | 625 | 625 | 625 | 625 | 625 | 625 | 625 | 625 | 625 | 625 | 185 | 0 | 0 | 0 | 0 | 0 | 0
NSW1 | Gas - Steam | 0 | 0 | 0 | 0 | 0 | 0 | 0 | 0 | 0 | 0 | 0 | 0 | 0 | 0 | 0 | 0 | 0 | 0 | 0 | 0 | 0 | 0 | 0 | 0 | 0 | 0 | 0 | 0 | 0
NSW1 | OCGT / Diesel | 1438 | 1438 | 1438 | 1438 | 1438 | 1438 | 1438 | 1438 | 1438 | 1438 | 1438 | 1438 | 1438 | 1438 | 1388 | 1388 | 1388 | 1388 | 2334.2194 | 2334.2194 | 2334.2194 | 2334.2194 | 2399.8536 | 2647.5848 | 2647.5848 | 2647.5848 | 2647.5848 | 3676.007 | 3676.007
NSW1 | Hydro | 2585 | 2585 | 2585 | 2585 | 2585 | 2585 | 2585 | 2585 | 2585 | 2585 | 2585 | 2585 | 2585 | 2585 | 2585 | 2585 | 2585 | 2585 | 2585 | 2585 | 2585 | 2585 | 2585 | 2585 | 2585 | 2585 | 2585 | 2585 | 2585
NSW1 | Wind | 2220.73 | 2981.1842 | 3741.89 | 4514.174 | 5288.4128 | 6105.6333 | 6753.7822 | 7391.6579 | 9810.2094 | 9810.2094 | 9810.2094 | 9810.2094 | 9810.2094 | 9810.2094 | 9810.2094 | 9763.7094 | 9593.7094 | 9878.9806 | 10630.1086 | 10540.2186 | 11992.95 | 12378.4226 | 12083.4426 | 12083.4426 | 12472.5497 | 12245.7497 | 12571.1723 | 12697.1099 | 12583.9199
NSW1 | Solar PV | 2130.363 | 2600.363 | 2600.363 | 2600.363 | 2600.363 | 2600.363 | 2790.5002 | 2985.9979 | 7107.4453 | 7107.4453 | 7107.4453 | 7107.4453 | 7107.4453 | 7107.4453 | 7107.4453 | 7107.4453 | 7139.088 | 6988.788 | 6988.788 | 6988.788 | 6988.788 | 9460.1615 | 9387.1615 | 9387.1615 | 9525.1632 | 11843.1289 | 11843.1289 | 13166.2359 | 13421.5391
NSW1 | Grid Battery | 0 | 0 | 0 | 0 | 0 | 0 | 0 | 0 | 0 | 0 | 0 | 0 | 0 | 0 | 0 | 0 | 0.0002079 | 0.00020793 | 40.6602 | 40.6602 | 698.4052 | 698.4052 | 698.4052 | 1019.5265 | 1019.5265 | 1100.3599 | 1100.3599 | 1100.3599 | 1100.3599
NSW1 | Pumped Hydro | 240 | 240 | 240 | 240 | 2280 | 2280 | 2280 | 2280 | 4280 | 4280 | 4280 | 4279.9998 | 4280.0001 | 4280 | 4280 | 4280.0051 | 4280.0001 | 4280.001 | 4280 | 4279.998 | 4280 | 4279.9961 | 4279.9955 | 4279.9958 | 4279.9839 | 4279.9974 | 4280 | 4280 | 4280
NSW1 | VPP | 13.897 | 19.697 | 29.162 | 42.001 | 59.431 | 81.633 | 103.019 | 129.604 | 168.832 | 203.169 | 255.242 | 292.839 | 337.193 | 380.779 | 426.084 | 469.969 | 513.223 | 556.711 | 599.309 | 642.059 | 686.952 | 734.321 | 783.025 | 821.133 | 860.401 | 900.734 | 941.995 | 983.641 | 1025.804
Total excluding storage |  | 19239.093 | 19994.5472 | 19280.253 | 19359.5872 | 17863.2724 | 18246.2954 | 18397.089 | 19230.4625 | 24060.3365 | 23790.0825 | 23790.0817 | 23385.1011 | 23385.1011 | 23385.1011 | 22865.6547 | 22819.1547 | 22680.7974 | 22815.7686 | 24513.116 | 24423.226 | 25875.9574 | 27382.8035 | 26640.4577 | 26703.1889 | 27230.2977 | 29321.4634 | 29646.8859 | 32124.3528 | 32266.466
Region | Technology | 2021-22 | 2022-23 | 2023-24 | 2024-25 | 2025-26 | 2026-27 | 2027-28 | 2028-29 | 2029-30 | 2030-31 | 2031-32 | 2032-33 | 2033-34 | 2034-35 | 2035-36 | 2036-37 | 2037-38 | 2038-39 | 2039-40 | 2040-41 | 2041-42 | 2042-43 | 2043-44 | 2044-45 | 2045-46 | 2046-47 | 2047-48 | 2048-49 | 2049-50
QLD1 | Black Coal | 8126 | 8126 | 8126 | 6446 | 6446 | 6216.77 | 6216.77 | 5516.77 | 5516.77 | 5516.77 | 5516.77 | 5516.77 | 5516.77 | 5516.77 | 5516.77 | 5046 | 3896 | 3896 | 3896 | 3896 | 3896 | 3152 | 2787 | 2422 | 2057 | 1692 | 1692 | 1692 | 1692
QLD1 | Brown Coal | 0 | 0 | 0 | 0 | 0 | 0 | 0 | 0 | 0 | 0 | 0 | 0 | 0 | 0 | 0 | 0 | 0 | 0 | 0 | 0 | 0 | 0 | 0 | 0 | 0 | 0 | 0 | 0 | 0
QLD1 | CCGT | 1512.9 | 1512.9 | 1512.9 | 1512.9 | 1512.9 | 1512.9 | 1512.9 | 1512.9 | 1512.9 | 1512.9 | 1512.9 | 1512.9 | 1512.9 | 1512.9 | 1512.9 | 1127.9 | 1127.9 | 1127.9 | 984.5 | 984.5 | 984.5 | 984.5 | 984.5 | 984.5 | 340 | 180 | 180 | 180 | 180
QLD1 | Gas - Steam | 84 | 84 | 84 | 84 | 84 | 84 | 84 | 84 | 84 | 84 | 84 | 84 | 84 | 84 | 84 | 84 | 84 | 84 | 84 | 84 | 84 | 84 | 84 | 84 | 84 | 0 | 0 | 0 | 0
QLD1 | OCGT / Diesel | 1910 | 1910 | 1910 | 1910 | 1910 | 1910 | 1910 | 1910 | 1910 | 1910 | 1910 | 1910 | 1618 | 1501 | 1501 | 1501 | 1501 | 1501 | 1501 | 1501 | 1501 | 1502.102 | 1502.102 | 1370.102 | 1913.5771 | 2993.4397 | 2993.4397 | 3111.1567 | 2749.3794
QLD1 | Hydro | 152.4 | 152.4 | 152.4 | 152.4 | 152.4 | 152.4 | 152.4 | 152.4 | 152.4 | 152.4 | 152.4 | 152.4 | 152.4 | 152.4 | 152.4 | 152.4 | 66 | 66 | 66 | 66 | 66 | 0 | 0 | 0 | 0 | 0 | 0 | 0 | 0
QLD1 | Wind | 676.608 | 1176.608 | 1176.608 | 1304.014 | 1776.608 | 1776.608 | 2511.1996 | 3297.3683 | 4089.8999 | 4089.8999 | 4089.8999 | 4089.8999 | 4089.8999 | 4089.8999 | 4207.9149 | 4729.8788 | 6522.2709 | 6522.2709 | 6522.2709 | 6542.054 | 6860.1845 | 8619.9653 | 8439.4473 | 8589.4865 | 8966.6189 | 9690.563 | 9690.563 | 9690.563 | 10360.2574
QLD1 | Solar PV | 2017.635 | 2827.62 | 2827.62 | 2827.62 | 2827.62 | 2827.62 | 2827.62 | 2827.62 | 2827.62 | 2827.62 | 2827.62 | 2827.62 | 2827.62 | 2827.62 | 2827.62 | 2706.62 | 3610.9572 | 3610.9572 | 3610.9572 | 3810.9571 | 4353.1973 | 6496.7115 | 6329.7115 | 6128.6115 | 6145.221 | 7957.253 | 7846.853 | 7315.953 | 8231.1238
QLD1 | Grid Battery | 0 | 20 | 20 | 20 | 20 | 20 | 20 | 20 | 20 | 20 | 20 | 20 | 20 | 20 | 20 | 20 | 606.9565 | 606.9565 | 606.9565 | 586.9565 | 1111.1681 | 1111.1681 | 1111.1681 | 1516.3367 | 1516.3367 | 2588.9233 | 2588.9233 | 2588.9233 | 2588.9233
QLD1 | Pumped Hydro | 570 | 570 | 570 | 570 | 570 | 570 | 570 | 570 | 570 | 570 | 570 | 570 | 570 | 570 | 570 | 570 | 1391.6038 | 1391.6038 | 1391.6038 | 1391.6038 | 1505.6056 | 2261.4719 | 2261.4719 | 2261.4719 | 2261.4719 | 2775.9995 | 2775.9995 | 2775.9995 | 2775.9995
QLD1 | VPP | 6.283 | 9.038 | 13.648 | 20.047 | 28.646 | 39.92 | 51.776 | 66.05 | 86.234 | 109.423 | 142.449 | 168.902 | 199.702 | 230.441 | 262.576 | 295.532 | 329.475 | 362.967 | 395.859 | 429.33 | 463.784 | 499.933 | 537.296 | 565.416 | 594.354 | 624.143 | 654.722 | 685.861 | 717.549
Total excluding storage |  | 14479.543 | 15789.528 | 15789.528 | 14236.9339 | 14709.528 | 14480.2981 | 15214.8896 | 15301.0584 | 16093.59 | 16093.59 | 16093.59 | 16093.59 | 15801.59 | 15684.59 | 15802.6049 | 15347.7988 | 16808.1281 | 16808.1281 | 16664.7281 | 16884.5111 | 17744.8817 | 20839.2788 | 20126.7608 | 19578.7 | 19506.417 | 22513.2557 | 22402.8557 | 21989.6727 | 23212.7606
Region | Technology | 2021-22 | 2022-23 | 2023-24 | 2024-25 | 2025-26 | 2026-27 | 2027-28 | 2028-29 | 2029-30 | 2030-31 | 2031-32 | 2032-33 | 2033-34 | 2034-35 | 2035-36 | 2036-37 | 2037-38 | 2038-39 | 2039-40 | 2040-41 | 2041-42 | 2042-43 | 2043-44 | 2044-45 | 2045-46 | 2046-47 | 2047-48 | 2048-49 | 2049-50
VIC1 | Black Coal | 0 | 0 | 0 | 0 | 0 | 0 | 0 | 0 | 0 | 0 | 0 | 0 | 0 | 0 | 0 | 0 | 0 | 0 | 0 | 0 | 0 | 0 | 0 | 0 | 0 | 0 | 0 | 0 | 0
VIC1 | Brown Coal | 4790 | 4790 | 4790 | 3806.2553 | 3806.2553 | 3505.6037 | 3505.6037 | 3505.6037 | 3492.1966 | 3340.0001 | 3340 | 3340 | 3340 | 3340 | 3340 | 3340 | 3340 | 3340 | 3340 | 3340 | 3340 | 3340 | 3340 | 3340 | 3340 | 3340 | 2225 | 0 | 0
VIC1 | CCGT | 0 | 0 | 0 | 0 | 0 | 0 | 0 | 0 | 0 | 0 | 0 | 0 | 0 | 0 | 0 | 0 | 0 | 0 | 0 | 0 | 0 | 0 | 0 | 0 | 0 | 0 | 0 | 0 | 0
VIC1 | Gas - Steam | 500 | 500 | 500 | 500 | 500 | 500 | 500 | 500 | 500 | 500 | 500 | 500 | 500 | 500 | 500 | 500 | 500 | 500 | 0 | 0 | 0 | 0 | 0 | 0 | 0 | 0 | 0 | 0 | 0
VIC1 | OCGT / Diesel | 1900 | 1900 | 1900 | 1900 | 1900 | 1900 | 1900 | 1900 | 1900 | 1900 | 1900 | 1900 | 1730 | 1730 | 1730 | 1730 | 1730 | 1730 | 1290 | 1290 | 1290 | 1196 | 1196 | 1196 | 1196 | 1196 | 612 | 739.7231 | 739.7231
VIC1 | Hydro | 2219 | 2219 | 2219 | 2219 | 2219 | 2219 | 2219 | 2219 | 2219 | 2219 | 2219 | 2219 | 2219 | 2219 | 2219 | 2219 | 2219 | 2219 | 2219 | 2219 | 2219 | 2219 | 2219 | 2219 | 2219 | 2219 | 2219 | 2219 | 2219
VIC1 | Wind | 3434.44 | 4322.2 | 4322.2 | 4322.2 | 4322.2 | 4322.2 | 4322.2 | 4322.2 | 4322.2 | 4322.2 | 4322.2 | 4322.2 | 4307.951 | 4307.951 | 4307.951 | 4969.7 | 6435.6415 | 6332.9184 | 6140.9185 | 5852.6185 | 5933.6923 | 6271.1175 | 7213.1808 | 6901.1808 | 7252.9159 | 8210.4138 | 9349.5391 | 10051.7899 | 10109.2677
VIC1 | Solar PV | 1098.973 | 1098.973 | 1098.973 | 1098.973 | 1098.973 | 1098.973 | 1098.973 | 1098.973 | 1098.973 | 1098.973 | 1098.973 | 1098.973 | 1098.973 | 1098.973 | 1098.973 | 1098.973 | 1098.973 | 1098.973 | 1098.973 | 1098.973 | 1098.973 | 1098.9731 | 1098.9731 | 991.4531 | 1137.7694 | 1195.3407 | 1642.4075 | 3188.45 | 2791.0001
VIC1 | Grid Battery | 55.33 | 375.33 | 375.33 | 375.33 | 375.33 | 375.33 | 375.33 | 375.33 | 375.33 | 375.33 | 375.33 | 375.33 | 320 | 320 | 320 | 320 | 320 | 320 | 320.0002 | 320.0002 | 509.6859 | 209.6859 | 209.6859 | 209.6859 | 209.6859 | 209.6859 | 209.6859 | 941.7997 | 941.7997
VIC1 | Pumped Hydro | 0 | 0 | 0 | 0 | 0 | 0 | 0 | 0 | 0 | 0 | 0 | 0 | 0 | 0 | 0 | 0 | 0.00021847 | 0.00021853 | 76.5385 | 76.5385 | 161.158 | 161.158 | 161.158 | 532.0096 | 532.0096 | 532.0096 | 532.0096 | 1346.1754 | 1346.1754
VIC1 | VPP | 7.967 | 12.184 | 18.007 | 25.892 | 37.312 | 52.961 | 71.587 | 94.075 | 129.773 | 159.421 | 205.486 | 243.58 | 283.23 | 321.698 | 361.635 | 401.73 | 443.322 | 486.699 | 530.824 | 575.442 | 621.935 | 669.907 | 718.015 | 754.911 | 792.922 | 831.94 | 871.864 | 912.314 | 953.272
Total excluding storage |  | 13942.413 | 14830.173 | 14830.173 | 13846.4283 | 13846.4283 | 13545.7766 | 13545.7766 | 13545.7766 | 13532.3696 | 13380.1731 | 13380.173 | 13380.173 | 13195.924 | 13195.924 | 13195.924 | 13857.673 | 15323.6145 | 15220.8914 | 14088.8915 | 13800.5915 | 13881.6653 | 14125.0906 | 15067.1539 | 14647.6339 | 15145.6853 | 16160.7544 | 16047.9466 | 16198.963 | 15858.9909
Region | Technology | 2021-22 | 2022-23 | 2023-24 | 2024-25 | 2025-26 | 2026-27 | 2027-28 | 2028-29 | 2029-30 | 2030-31 | 2031-32 | 2032-33 | 2033-34 | 2034-35 | 2035-36 | 2036-37 | 2037-38 | 2038-39 | 2039-40 | 2040-41 | 2041-42 | 2042-43 | 2043-44 | 2044-45 | 2045-46 | 2046-47 | 2047-48 | 2048-49 | 2049-50
SA1 | Black Coal | 0 | 0 | 0 | 0 | 0 | 0 | 0 | 0 | 0 | 0 | 0 | 0 | 0 | 0 | 0 | 0 | 0 | 0 | 0 | 0 | 0 | 0 | 0 | 0 | 0 | 0 | 0 | 0 | 0
SA1 | Brown Coal | 0 | 0 | 0 | 0 | 0 | 0 | 0 | 0 | 0 | 0 | 0 | 0 | 0 | 0 | 0 | 0 | 0 | 0 | 0 | 0 | 0 | 0 | 0 | 0 | 0 | 0 | 0 | 0 | 0
SA1 | CCGT | 709 | 709 | 529 | 529 | 529 | 529 | 529 | 529 | 529 | 529 | 529 | 529 | 529 | 529 | 529 | 529 | 0 | 0 | 0 | 0 | 0 | 0 | 0 | 0 | 0 | 0 | 0 | 0 | 0
SA1 | Gas - Steam | 800 | 800 | 800 | 800 | 800 | 800 | 800 | 800 | 800 | 800 | 800 | 800 | 800 | 800 | 0 | 0 | 0 | 0 | 0 | 0 | 0 | 0 | 0 | 0 | 0 | 0 | 0 | 0 | 0
SA1 | OCGT / Diesel | 1437.14 | 1437.14 | 1437.14 | 1437.14 | 1437.14 | 1437.14 | 1437.14 | 1437.14 | 1437.14 | 1054.64 | 1054.64 | 785.3 | 785.3 | 785.3 | 705.3 | 705.3 | 705.3 | 705.3 | 705.3 | 705.3 | 771.0209 | 771.0209 | 771.0209 | 622.0336 | 622.0336 | 622.0336 | 622.0336 | 845.7209 | 845.7209
SA1 | Hydro | 0 | 0 | 0 | 0 | 0 | 0 | 0 | 0 | 0 | 0 | 0 | 0 | 0 | 0 | 0 | 0 | 0 | 0 | 0 | 0 | 0 | 0 | 0 | 0 | 0 | 0 | 0 | 0 | 0
SA1 | Wind | 2053.31 | 2349.71 | 2349.71 | 2349.71 | 2349.71 | 2349.71 | 2316.71 | 2316.71 | 2225.96 | 2113.96 | 2113.96 | 2420.9014 | 2322.2014 | 2322.2014 | 2689.3568 | 2835.9593 | 3663.5597 | 4006.1039 | 3922.8597 | 3883.8597 | 3883.8597 | 3883.8597 | 3669.9997 | 3669.9997 | 3326.7997 | 3782.4075 | 3782.4075 | 4170.7234 | 4170.7234
SA1 | Solar PV | 353 | 432.2 | 432.2 | 432.2 | 432.2 | 432.2 | 432.2 | 432.2 | 432.2 | 432.2 | 432.2 | 432.2 | 432.2 | 432.2 | 432.2 | 432.2 | 432.2 | 432.2 | 432.2 | 432.2004 | 610.1465 | 832.9046 | 768.0211 | 658.0211 | 1134.8944 | 1134.8944 | 1134.8944 | 1187.1999 | 1079.1999
SA1 | Grid Battery | 205 | 205 | 205 | 205 | 205 | 205 | 205 | 205 | 205 | 175 | 175 | 175 | 175 | 150 | 150 | 150 | 150.0002 | 150.0002 | 342.6685 | 342.6685 | 945.5856 | 945.5856 | 945.5856 | 945.5856 | 945.5856 | 945.5856 | 945.5856 | 945.5856 | 945.5856
SA1 | Pumped Hydro | 0 | 0 | 0 | 0 | 0 | 0 | 0 | 0 | 0 | 0 | 0 | 0 | 0 | 0 | 0 | 0 | 0 | 0 | 0 | 0 | 0 | 0 | 0 | 0 | 0 | 0 | 0 | 0 | 0
SA1 | VPP | 7.403 | 12.575 | 16.369 | 20.818 | 25.878 | 32.539 | 40.105 | 48.895 | 60.853 | 70.614 | 87.129 | 97.388 | 109.546 | 121.655 | 134.326 | 146.657 | 158.138 | 169.176 | 180.255 | 191.186 | 202.356 | 214.599 | 227.014 | 236.682 | 246.511 | 256.534 | 266.715 | 276.923 | 287.161
Total excluding storage |  | 5352.45 | 5728.05 | 5548.05 | 5548.05 | 5548.05 | 5548.05 | 5515.05 | 5515.05 | 5424.3 | 4929.8 | 4929.8 | 4967.4014 | 4868.7014 | 4868.7014 | 4355.8568 | 4502.4593 | 4801.0597 | 5143.6039 | 5060.3597 | 5021.36 | 5265.027 | 5487.7852 | 5209.0417 | 4950.0544 | 5083.7277 | 5539.3356 | 5539.3356 | 6203.6442 | 6095.6442
Region | Technology | 2021-22 | 2022-23 | 2023-24 | 2024-25 | 2025-26 | 2026-27 | 2027-28 | 2028-29 | 2029-30 | 2030-31 | 2031-32 | 2032-33 | 2033-34 | 2034-35 | 2035-36 | 2036-37 | 2037-38 | 2038-39 | 2039-40 | 2040-41 | 2041-42 | 2042-43 | 2043-44 | 2044-45 | 2045-46 | 2046-47 | 2047-48 | 2048-49 | 2049-50
TAS1 | Black Coal | 0 | 0 | 0 | 0 | 0 | 0 | 0 | 0 | 0 | 0 | 0 | 0 | 0 | 0 | 0 | 0 | 0 | 0 | 0 | 0 | 0 | 0 | 0 | 0 | 0 | 0 | 0 | 0 | 0
TAS1 | Brown Coal | 0 | 0 | 0 | 0 | 0 | 0 | 0 | 0 | 0 | 0 | 0 | 0 | 0 | 0 | 0 | 0 | 0 | 0 | 0 | 0 | 0 | 0 | 0 | 0 | 0 | 0 | 0 | 0 | 0
TAS1 | CCGT | 208 | 208 | 208 | 208 | 208 | 208 | 208 | 208 | 208 | 208 | 208 | 208 | 208 | 208 | 208 | 208 | 208 | 208 | 208 | 208 | 208 | 208 | 208 | 208 | 208 | 208 | 208 | 208 | 208
TAS1 | Gas - Steam | 0 | 0 | 0 | 0 | 0 | 0 | 0 | 0 | 0 | 0 | 0 | 0 | 0 | 0 | 0 | 0 | 0 | 0 | 0 | 0 | 0 | 0 | 0 | 0 | 0 | 0 | 0 | 0 | 0
TAS1 | OCGT / Diesel | 178 | 178 | 178 | 178 | 178 | 178 | 178 | 178 | 178 | 178 | 178 | 178 | 178 | 178 | 178 | 178 | 178 | 178 | 178 | 58 | 58 | 58 | 58 | 58 | 58 | 58 | 58 | 58 | 58
TAS1 | Hydro | 2408.9 | 2408.9 | 2408.9 | 2408.9 | 2408.9 | 2408.9 | 2658.9 | 2658.9 | 2658.9 | 2658.9 | 2658.9 | 2658.9 | 2658.9 | 2658.9 | 2658.9 | 2658.9 | 2658.9 | 2658.9 | 2658.9 | 2658.9 | 2658.9 | 2658.9 | 2658.9 | 2658.9 | 2658.9 | 2658.9 | 2658.9 | 2658.9 | 2658.9
TAS1 | Wind | 567.75 | 567.75 | 709.4058 | 851.0618 | 992.1255 | 1129.281 | 1266.4366 | 1403.592 | 1540.7475 | 1682.4035 | 1824.2073 | 1966.775 | 2109.343 | 2251.9107 | 2394.4784 | 2537.0464 | 2676.248 | 2818.8544 | 2966.5899 | 3114.3253 | 3114.3253 | 3114.3253 | 3114.3253 | 2965.9253 | 2965.9253 | 2965.9253 | 2965.9253 | 2965.9253 | 2965.9253
TAS1 | Solar PV | 0 | 0 | 0 | 0 | 0 | 0 | 0 | 0 | 0 | 0 | 0 | 0 | 0 | 0 | 0 | 0 | 0 | 0 | 0 | 0 | 0 | 0 | 0 | 0 | 0 | 0 | 0 | 0 | 0
TAS1 | Grid Battery | 0 | 0 | 0 | 0 | 0 | 0 | 0 | 0 | 0 | 0 | 0 | 0 | 0 | 0 | 0 | 0 | 0 | 0 | 0 | 0 | 0 | 0 | 0 | 0 | 0 | 0 | 0 | 0 | 0
TAS1 | Pumped Hydro | 0 | 0 | 0 | 0 | 0 | 0 | 0 | 0 | 0 | 0 | 0 | 0 | 0 | 0 | 0 | 0 | 0 | 0 | 0 | 0 | 0 | 0 | 0 | 0 | 0 | 0 | 0 | 0 | 0
TAS1 | VPP | 0.995 | 1.415 | 2.036 | 2.958 | 4.208 | 5.895 | 7.725 | 9.859 | 12.513 | 14.752 | 18.241 | 20.738 | 23.621 | 26.457 | 29.458 | 32.477 | 35.519 | 38.363 | 41.122 | 43.868 | 46.668 | 49.624 | 52.638 | 54.942 | 57.289 | 59.678 | 62.101 | 64.536 | 66.983
Total excluding storage |  | 3362.65 | 3362.65 | 3504.3058 | 3645.9618 | 3787.0255 | 3924.181 | 4311.3366 | 4448.492 | 4585.6475 | 4727.3035 | 4869.1073 | 5011.675 | 5154.243 | 5296.8107 | 5439.3784 | 5581.9464 | 5721.148 | 5863.7544 | 6011.4899 | 6039.2253 | 6039.2253 | 6039.2253 | 6039.2253 | 5890.8253 | 5890.8253 | 5890.8253 | 5890.8253 | 5890.8253 | 5890.8253
Explicitly modelled pumping
Region | Technology | 2021-22 | 2022-23 | 2023-24 | 2024-25 | 2025-26 | 2026-27 | 2027-28 | 2028-29 | 2029-30 | 2030-31 | 2031-32 | 2032-33 | 2033-34 | 2034-35 | 2035-36 | 2036-37 | 2037-38 | 2038-39 | 2039-40 | 2040-41 | 2041-42 | 2042-43 | 2043-44 | 2044-45 | 2045-46 | 2046-47 | 2047-48 | 2048-49 | 2049-50
NEM | Grid Battery pump | 260.33 | 600.33 | 600.33 | 600.33 | 600.33 | 600.33 | 600.33 | 600.33 | 600.33 | 570.33 | 570.33 | 570.33 | 515 | 490 | 490 | 490 | 1076.9569 | 1076.9569 | 1310.2854 | 1290.2854 | 3264.8448 | 2964.8448 | 2964.8448 | 3691.1348 | 3691.1348 | 4844.5548 | 4844.5548 | 5576.6686 | 5576.6686
NEM | Pumped Hydro Pump | 1330 | 1330 | 1330 | 1330 | 3370 | 3370 | 3370 | 3370 | 5370 | 5370 | 5370 | 5369.9998 | 5370.0001 | 5370 | 5370 | 5370.0051 | 6191.6041 | 6191.605 | 6268.1423 | 6268.1403 | 6466.7636 | 7222.626 | 7222.6254 | 7593.4773 | 7593.4654 | 8108.0065 | 8108.0091 | 8922.1749 | 8922.1749
NEM | VPP pump | 36.545 | 54.909 | 79.222 | 111.716 | 155.475 | 212.948 | 274.212 | 348.483 | 458.205 | 557.379 | 708.547 | 823.447 | 953.292 | 1081.03 | 1214.079 | 1346.365 | 1479.677 | 1613.916 | 1747.369 | 1881.885 | 2021.695 | 2168.3841 | 2317.988 | 2433.084 | 2551.477 | 2673.029 | 2797.397 | 2923.275 | 3050.769
Region | Technology | 2021-22 | 2022-23 | 2023-24 | 2024-25 | 2025-26 | 2026-27 | 2027-28 | 2028-29 | 2029-30 | 2030-31 | 2031-32 | 2032-33 | 2033-34 | 2034-35 | 2035-36 | 2036-37 | 2037-38 | 2038-39 | 2039-40 | 2040-41 | 2041-42 | 2042-43 | 2043-44 | 2044-45 | 2045-46 | 2046-47 | 2047-48 | 2048-49 | 2049-50
NSW1 | Grid Battery pump | 0 | 0 | 0 | 0 | 0 | 0 | 0 | 0 | 0 | 0 | 0 | 0 | 0 | 0 | 0 | 0 | 0.0002079 | 0.00020793 | 40.6602 | 40.6602 | 698.4052 | 698.4052 | 698.4052 | 1019.5265 | 1019.5265 | 1100.3599 | 1100.3599 | 1100.3599 | 1100.3599
NSW1 | Pumped Hydro Pump | 840 | 840 | 840 | 840 | 2880 | 2880 | 2880 | 2880 | 4880 | 4880 | 4880 | 4879.9998 | 4880.0001 | 4880 | 4880 | 4880.0051 | 4880.0001 | 4880.001 | 4880 | 4879.998 | 4880 | 4879.9961 | 4879.9955 | 4879.9958 | 4879.9839 | 4879.9974 | 4880 | 4880 | 4880
NSW1 | VPP pump | 13.897 | 19.697 | 29.162 | 42.001 | 59.431 | 81.633 | 103.019 | 129.604 | 168.832 | 203.169 | 255.242 | 292.839 | 337.193 | 380.779 | 426.084 | 469.969 | 513.223 | 556.711 | 599.309 | 642.059 | 686.952 | 734.321 | 783.025 | 821.133 | 860.401 | 900.734 | 941.995 | 983.641 | 1025.804
Region | Technology | 2021-22 | 2022-23 | 2023-24 | 2024-25 | 2025-26 | 2026-27 | 2027-28 | 2028-29 | 2029-30 | 2030-31 | 2031-32 | 2032-33 | 2033-34 | 2034-35 | 2035-36 | 2036-37 | 2037-38 | 2038-39 | 2039-40 | 2040-41 | 2041-42 | 2042-43 | 2043-44 | 2044-45 | 2045-46 | 2046-47 | 2047-48 | 2048-49 | 2049-50
QLD1 | Grid Battery pump | 0 | 20 | 20 | 20 | 20 | 20 | 20 | 20 | 20 | 20 | 20 | 20 | 20 | 20 | 20 | 20 | 606.9565 | 606.9565 | 606.9565 | 586.9565 | 1111.1681 | 1111.1681 | 1111.1681 | 1516.3367 | 1516.3367 | 2588.9233 | 2588.9233 | 2588.9233 | 2588.9233
QLD1 | Pumped Hydro Pump | 490 | 490 | 490 | 490 | 490 | 490 | 490 | 490 | 490 | 490 | 490 | 490 | 490 | 490 | 490 | 490 | 1311.6038 | 1311.6038 | 1311.6038 | 1311.6038 | 1425.6056 | 2181.4719 | 2181.4719 | 2181.4719 | 2181.4719 | 2695.9995 | 2695.9995 | 2695.9995 | 2695.9995
QLD1 | VPP pump | 6.283 | 9.038 | 13.648 | 20.047 | 28.646 | 39.92 | 51.776 | 66.05 | 86.234 | 109.423 | 142.449 | 168.902 | 199.702 | 230.441 | 262.576 | 295.532 | 329.475 | 362.967 | 395.859 | 429.33 | 463.784 | 499.933 | 537.296 | 565.416 | 594.354 | 624.143 | 654.722 | 685.861 | 717.549
Region | Technology | 2021-22 | 2022-23 | 2023-24 | 2024-25 | 2025-26 | 2026-27 | 2027-28 | 2028-29 | 2029-30 | 2030-31 | 2031-32 | 2032-33 | 2033-34 | 2034-35 | 2035-36 | 2036-37 | 2037-38 | 2038-39 | 2039-40 | 2040-41 | 2041-42 | 2042-43 | 2043-44 | 2044-45 | 2045-46 | 2046-47 | 2047-48 | 2048-49 | 2049-50
VIC1 | Grid Battery pump | 55.33 | 375.33 | 375.33 | 375.33 | 375.33 | 375.33 | 375.33 | 375.33 | 375.33 | 375.33 | 375.33 | 375.33 | 320 | 320 | 320 | 320 | 320 | 320 | 320.0002 | 320.0002 | 509.6859 | 209.6859 | 209.6859 | 209.6859 | 209.6859 | 209.6859 | 209.6859 | 941.7997 | 941.7997
VIC1 | Pumped Hydro Pump | 0 | 0 | 0 | 0 | 0 | 0 | 0 | 0 | 0 | 0 | 0 | 0 | 0 | 0 | 0 | 0 | 0.00021847 | 0.00021853 | 76.5385 | 76.5385 | 161.158 | 161.158 | 161.158 | 532.0096 | 532.0096 | 532.0096 | 532.0096 | 1346.1754 | 1346.1754
VIC1 | VPP pump | 7.967 | 12.184 | 18.007 | 25.892 | 37.312 | 52.961 | 71.587 | 94.075 | 129.773 | 159.421 | 205.486 | 243.58 | 283.23 | 321.698 | 361.635 | 401.73 | 443.322 | 486.699 | 530.824 | 575.442 | 621.935 | 669.907 | 718.015 | 754.911 | 792.922 | 831.94 | 871.864 | 912.314 | 953.272
Region | Technology | 2021-22 | 2022-23 | 2023-24 | 2024-25 | 2025-26 | 2026-27 | 2027-28 | 2028-29 | 2029-30 | 2030-31 | 2031-32 | 2032-33 | 2033-34 | 2034-35 | 2035-36 | 2036-37 | 2037-38 | 2038-39 | 2039-40 | 2040-41 | 2041-42 | 2042-43 | 2043-44 | 2044-45 | 2045-46 | 2046-47 | 2047-48 | 2048-49 | 2049-50
SA1 | Grid Battery pump | 205 | 205 | 205 | 205 | 205 | 205 | 205 | 205 | 205 | 175 | 175 | 175 | 175 | 150 | 150 | 150 | 150.0002 | 150.0002 | 342.6685 | 342.6685 | 945.5856 | 945.5856 | 945.5856 | 945.5856 | 945.5856 | 945.5856 | 945.5856 | 945.5856 | 945.5856
SA1 | Pumped Hydro Pump | 0 | 0 | 0 | 0 | 0 | 0 | 0 | 0 | 0 | 0 | 0 | 0 | 0 | 0 | 0 | 0 | 0 | 0 | 0 | 0 | 0 | 0 | 0 | 0 | 0 | 0 | 0 | 0 | 0
SA1 | VPP pump | 7.403 | 12.575 | 16.369 | 20.818 | 25.878 | 32.539 | 40.105 | 48.895 | 60.853 | 70.614 | 87.129 | 97.388 | 109.546 | 121.655 | 134.326 | 146.657 | 158.138 | 169.176 | 180.255 | 191.186 | 202.356 | 214.599 | 227.014 | 236.682 | 246.511 | 256.534 | 266.715 | 276.923 | 287.161
Region | Technology | 2021-22 | 2022-23 | 2023-24 | 2024-25 | 2025-26 | 2026-27 | 2027-28 | 2028-29 | 2029-30 | 2030-31 | 2031-32 | 2032-33 | 2033-34 | 2034-35 | 2035-36 | 2036-37 | 2037-38 | 2038-39 | 2039-40 | 2040-41 | 2041-42 | 2042-43 | 2043-44 | 2044-45 | 2045-46 | 2046-47 | 2047-48 | 2048-49 | 2049-50
TAS1 | Grid Battery pump | 0 | 0 | 0 | 0 | 0 | 0 | 0 | 0 | 0 | 0 | 0 | 0 | 0 | 0 | 0 | 0 | 0 | 0 | 0 | 0 | 0 | 0 | 0 | 0 | 0 | 0 | 0 | 0 | 0
TAS1 | Pumped Hydro Pump | 0 | 0 | 0 | 0 | 0 | 0 | 0 | 0 | 0 | 0 | 0 | 0 | 0 | 0 | 0 | 0 | 0 | 0 | 0 | 0 | 0 | 0 | 0 | 0 | 0 | 0 | 0 | 0 | 0
TAS1 | VPP pump | 0.995 | 1.415 | 2.036 | 2.958 | 4.208 | 5.895 | 7.725 | 9.859 | 12.513 | 14.752 | 18.241 | 20.738 | 23.621 | 26.457 | 29.458 | 32.477 | 35.519 | 38.363 | 41.122 | 43.868 | 46.668 | 49.624 | 52.638 | 54.942 | 57.289 | 59.678 | 62.101 | 64.536 | 66.983
Non-controllable capacity
Region | Technology | 2021-22 | 2022-23 | 2023-24 | 2024-25 | 2025-26 | 2026-27 | 2027-28 | 2028-29 | 2029-30 | 2030-31 | 2031-32 | 2032-33 | 2033-34 | 2034-35 | 2035-36 | 2036-37 | 2037-38 | 2038-39 | 2039-40 | 2040-41 | 2041-42 | 2042-43 | 2043-44 | 2044-45 | 2045-46 | 2046-47 | 2047-48 | 2048-49 | 2049-50
NEM | Distributed PV | 13006.6816 | 14224.8792 | 15292.6597 | 16381.0803 | 17541.1041 | 18602.7398 | 19662.1092 | 20484.5331 | 21073.2893 | 21631.3933 | 22277.9233 | 22963.9359 | 23877.2686 | 24756.3331 | 25651.8935 | 26434.6046 | 27315.8111 | 27968.2454 | 28626.6322 | 29309.9993 | 29924.0702 | 30587.1516 | 31477.3629 | 32428.9214 | 33385.576 | 34291.5504 | 35195.7202 | 36032.3688 | 36787.5486
NEM | Behind the meter battery | 544.7 | 647.3 | 764.3 | 905.6 | 1081.3 | 1289.9 | 1455.7 | 1635.5 | 1925.3 | 2247 | 2756.7 | 3073.8 | 3416.8 | 3717.5 | 4007.2 | 4270.9 | 4520.2 | 4758.3 | 4983.6 | 5202 | 5423.5 | 5651.2 | 5870.5 | 5983.1 | 6093.9 | 6203.2 | 6309.6 | 6410.4 | 6506.3
NEM | Behind the meter battery pump | 544.7 | 647.3 | 764.3 | 905.6 | 1081.3 | 1289.9 | 1455.7 | 1635.5 | 1925.3 | 2247 | 2756.7 | 3073.8 | 3416.8 | 3717.5 | 4007.2 | 4270.9 | 4520.2 | 4758.3 | 4983.6 | 5202 | 5423.5 | 5651.2 | 5870.5 | 5983.1 | 6093.9 | 6203.2 | 6309.6 | 6410.4 | 6506.3
Region | Technology | 2021-22 | 2022-23 | 2023-24 | 2024-25 | 2025-26 | 2026-27 | 2027-28 | 2028-29 | 2029-30 | 2030-31 | 2031-32 | 2032-33 | 2033-34 | 2034-35 | 2035-36 | 2036-37 | 2037-38 | 2038-39 | 2039-40 | 2040-41 | 2041-42 | 2042-43 | 2043-44 | 2044-45 | 2045-46 | 2046-47 | 2047-48 | 2048-49 | 2049-50
NSW1 | Distributed PV | 3737.71 | 4047.0972 | 4276.3001 | 4511.1261 | 4815.3821 | 5044.3135 | 5278.3342 | 5484.2823 | 5684.085 | 5871.6786 | 6088.9363 | 6310.131 | 6601.7031 | 6885.3973 | 7196.653 | 7481.676 | 7799.1989 | 8038.4142 | 8273.8079 | 8514.1819 | 8722.285 | 8966.2119 | 9285.2472 | 9619.8883 | 9953.0646 | 10273.535 | 10594.078 | 10890.1448 | 11149.8041
NSW1 | Behind the meter battery | 206.2 | 230.6 | 279.9 | 339.5 | 412.8 | 493.9 | 545.8 | 606.1 | 706.2 | 814.1 | 985.7 | 1082.6 | 1195.3 | 1293.4 | 1388.4 | 1472.6 | 1550.5 | 1624.8 | 1693.8 | 1760.5 | 1829.4 | 1900.5 | 1969.8 | 2006.5 | 2042.7 | 2078.5 | 2113.3 | 2146 | 2177
NSW1 | Behind the meter battery pump | 206.2 | 230.6 | 279.9 | 339.5 | 412.8 | 493.9 | 545.8 | 606.1 | 706.2 | 814.1 | 985.7 | 1082.6 | 1195.3 | 1293.4 | 1388.4 | 1472.6 | 1550.5 | 1624.8 | 1693.8 | 1760.5 | 1829.4 | 1900.5 | 1969.8 | 2006.5 | 2042.7 | 2078.5 | 2113.3 | 2146 | 2177
Region | Technology | 2021-22 | 2022-23 | 2023-24 | 2024-25 | 2025-26 | 2026-27 | 2027-28 | 2028-29 | 2029-30 | 2030-31 | 2031-32 | 2032-33 | 2033-34 | 2034-35 | 2035-36 | 2036-37 | 2037-38 | 2038-39 | 2039-40 | 2040-41 | 2041-42 | 2042-43 | 2043-44 | 2044-45 | 2045-46 | 2046-47 | 2047-48 | 2048-49 | 2049-50
QLD1 | Distributed PV | 3916.3055 | 4142.5532 | 4336.6096 | 4528.467 | 4727.611 | 4909.4651 | 5088.6729 | 5253.6436 | 5431.4722 | 5610.0033 | 5810.8232 | 6019.4889 | 6302.7184 | 6567.2092 | 6810.6754 | 7014.3019 | 7245.4789 | 7413.5796 | 7586.3036 | 7773.2087 | 7946.4691 | 8130.8672 | 8361.9191 | 8609.5702 | 8858.2352 | 9095.8901 | 9330.6571 | 9552.0789 | 9761.0817
QLD1 | Behind the meter battery | 92.7 | 104.9 | 129.2 | 159.1 | 194.9 | 236.7 | 269 | 303 | 354 | 433.7 | 547.4 | 624.5 | 711.1 | 789.4 | 864.8 | 936.1 | 1004.8 | 1069.3 | 1129.7 | 1188.8 | 1247.3 | 1307 | 1365.4 | 1395.4 | 1425 | 1454.3 | 1483 | 1510.7 | 1537.5
QLD1 | Behind the meter battery pump | 92.7 | 104.9 | 129.2 | 159.1 | 194.9 | 236.7 | 269 | 303 | 354 | 433.7 | 547.4 | 624.5 | 711.1 | 789.4 | 864.8 | 936.1 | 1004.8 | 1069.3 | 1129.7 | 1188.8 | 1247.3 | 1307 | 1365.4 | 1395.4 | 1425 | 1454.3 | 1483 | 1510.7 | 1537.5
Region | Technology | 2021-22 | 2022-23 | 2023-24 | 2024-25 | 2025-26 | 2026-27 | 2027-28 | 2028-29 | 2029-30 | 2030-31 | 2031-32 | 2032-33 | 2033-34 | 2034-35 | 2035-36 | 2036-37 | 2037-38 | 2038-39 | 2039-40 | 2040-41 | 2041-42 | 2042-43 | 2043-44 | 2044-45 | 2045-46 | 2046-47 | 2047-48 | 2048-49 | 2049-50
VIC1 | Distributed PV | 3384.7909 | 3958.6096 | 4519.9081 | 5093.6761 | 5662.8487 | 6230.9394 | 6797.0106 | 7165.1329 | 7320.8549 | 7460.899 | 7628.0635 | 7808.5128 | 8055.4056 | 8292.8816 | 8553.5922 | 8775.0681 | 9031.8771 | 9223.5199 | 9419.1702 | 9606.5992 | 9787.397 | 9964.4167 | 10222.967 | 10497.9597 | 10788.7145 | 11057.8052 | 11330.5183 | 11571.16 | 11796.186
VIC1 | Behind the meter battery | 119.3 | 144.5 | 174.6 | 210.9 | 260.8 | 322.4 | 382 | 445 | 550.8 | 649.2 | 807.8 | 920.5 | 1028.7 | 1122.2 | 1211.6 | 1293.1 | 1372.3 | 1450.8 | 1527 | 1601 | 1676.6 | 1752.8 | 1824.8 | 1861.6 | 1898 | 1933.9 | 1968.8 | 2002 | 2033.5
VIC1 | Behind the meter battery pump | 119.3 | 144.5 | 174.6 | 210.9 | 260.8 | 322.4 | 382 | 445 | 550.8 | 649.2 | 807.8 | 920.5 | 1028.7 | 1122.2 | 1211.6 | 1293.1 | 1372.3 | 1450.8 | 1527 | 1601 | 1676.6 | 1752.8 | 1824.8 | 1861.6 | 1898 | 1933.9 | 1968.8 | 2002 | 2033.5
Region | Technology | 2021-22 | 2022-23 | 2023-24 | 2024-25 | 2025-26 | 2026-27 | 2027-28 | 2028-29 | 2029-30 | 2030-31 | 2031-32 | 2032-33 | 2033-34 | 2034-35 | 2035-36 | 2036-37 | 2037-38 | 2038-39 | 2039-40 | 2040-41 | 2041-42 | 2042-43 | 2043-44 | 2044-45 | 2045-46 | 2046-47 | 2047-48 | 2048-49 | 2049-50
SA1 | Distributed PV | 1769.3743 | 1860.4858 | 1931.5703 | 2006.2437 | 2079.5262 | 2145.1152 | 2213.1578 | 2286.6978 | 2331.4307 | 2373.5904 | 2422.0252 | 2480.1325 | 2554.8207 | 2631.6817 | 2692.8516 | 2748.4629 | 2801.3577 | 2839.9127 | 2879.8268 | 2931.2379 | 2971.4767 | 3015.2011 | 3078.5992 | 3152.1736 | 3216.472 | 3276.4829 | 3334.9137 | 3396.3866 | 3445.1749
SA1 | Behind the meter battery | 111.8 | 150.7 | 160.9 | 172.1 | 183.3 | 200.8 | 217.2 | 234.2 | 260.6 | 289.5 | 343.7 | 367.6 | 395.9 | 420.5 | 444.3 | 465.4 | 483.5 | 499.7 | 515.1 | 529.6 | 544.1 | 560.6 | 576.1 | 583.3 | 590.2 | 596.8 | 603.1 | 608.8 | 614
SA1 | Behind the meter battery pump | 111.8 | 150.7 | 160.9 | 172.1 | 183.3 | 200.8 | 217.2 | 234.2 | 260.6 | 289.5 | 343.7 | 367.6 | 395.9 | 420.5 | 444.3 | 465.4 | 483.5 | 499.7 | 515.1 | 529.6 | 544.1 | 560.6 | 576.1 | 583.3 | 590.2 | 596.8 | 603.1 | 608.8 | 614
Region | Technology | 2021-22 | 2022-23 | 2023-24 | 2024-25 | 2025-26 | 2026-27 | 2027-28 | 2028-29 | 2029-30 | 2030-31 | 2031-32 | 2032-33 | 2033-34 | 2034-35 | 2035-36 | 2036-37 | 2037-38 | 2038-39 | 2039-40 | 2040-41 | 2041-42 | 2042-43 | 2043-44 | 2044-45 | 2045-46 | 2046-47 | 2047-48 | 2048-49 | 2049-50
TAS1 | Distributed PV | 198.501 | 216.1334 | 228.2716 | 241.5674 | 255.7361 | 272.9066 | 284.9338 | 294.7765 | 305.4465 | 315.222 | 328.075 | 345.6708 | 362.6207 | 379.1633 | 398.1214 | 415.0956 | 437.8985 | 452.8191 | 467.5238 | 484.7715 | 496.4424 | 510.4546 | 528.6303 | 549.3296 | 569.0898 | 587.8371 | 605.553 | 622.5986 | 635.3019
TAS1 | Behind the meter battery | 14.7 | 16.6 | 19.7 | 24 | 29.5 | 36.1 | 41.7 | 47.2 | 53.7 | 60.5 | 72.1 | 78.6 | 85.8 | 92 | 98.1 | 103.7 | 109.1 | 113.7 | 118 | 122.1 | 126.1 | 130.3 | 134.4 | 136.3 | 138 | 139.7 | 141.4 | 142.9 | 144.3
TAS1 | Behind the meter battery pump | 14.7 | 16.6 | 19.7 | 24 | 29.5 | 36.1 | 41.7 | 47.2 | 53.7 | 60.5 | 72.1 | 78.6 | 85.8 | 92 | 98.1 | 103.7 | 109.1 | 113.7 | 118 | 122.1 | 126.1 | 130.3 | 134.4 | 136.3 | 138 | 139.7 | 141.4 | 142.9 | 144.3

## Marinus_VOM Cost
VOM cost by technology ($000s) - Marinus Link, Central Scenario
VOM | Real June 2020 dollars discounted to 1 July 2020
Explicitly modelled generation
Region | Technology | 2021-22 | 2022-23 | 2023-24 | 2024-25 | 2025-26 | 2026-27 | 2027-28 | 2028-29 | 2029-30 | 2030-31 | 2031-32 | 2032-33 | 2033-34 | 2034-35 | 2035-36 | 2036-37 | 2037-38 | 2038-39 | 2039-40 | 2040-41 | 2041-42 | 2042-43 | 2043-44 | 2044-45 | 2045-46 | 2046-47 | 2047-48 | 2048-49 | 2049-50
NEM | Black Coal | 359479.6515 | 300596.3647 | 286031.6777 | 276407.9247 | 238683.4219 | 210683.0231 | 174944.8228 | 172705.6546 | 128342.3615 | 115834.654 | 103533.7924 | 99160.9146 | 103471.331 | 91850.7988 | 80064.8961 | 74011.5753 | 61397.7812 | 59132.561 | 53780.9118 | 48874.4771 | 44956.0521 | 28352.2257 | 22361.4035 | 18097.2741 | 14329.31 | 11257.8977 | 10295.224 | 9649.1794 | 8591.7692
NEM | Brown Coal | 118999.223 | 107407.41 | 103713.7575 | 79223.429 | 79682.4479 | 72205.5152 | 66863.9165 | 63088.7204 | 58931.7478 | 56446.3536 | 53135.7002 | 49953.8675 | 48996.5955 | 46409.8435 | 45489.425 | 40843.955 | 36575.535 | 35896.622 | 30266.0373 | 30919.241 | 32359.926 | 30336.149 | 26874.369 | 25826.823 | 23283.1738 | 22941.8351 | 14652.025 | 0 | 0
NEM | CCGT | 15641.317 | 14905.7144 | 12041.3255 | 11903.0194 | 10263.1226 | 9876.8657 | 9109.2085 | 10013.1832 | 8364.1599 | 8204.6221 | 8136.5072 | 16672.8757 | 17930.6796 | 19759.9087 | 13974.8048 | 12356.5682 | 17496.905 | 16770.3041 | 12843.2434 | 12801.1309 | 12986.8732 | 13579.0037 | 8571.4359 | 7425.1857 | 3411.4872 | 2066.3767 | 1977.5038 | 1877.4719 | 1793.3128
NEM | Gas - Steam | 1716.5342 | 1668.3268 | 1782.1268 | 632.5932 | 576.6713 | 570.2997 | 527.3455 | 521.4705 | 469.8118 | 454.7916 | 429.2852 | 477.446 | 408.9733 | 503.5999 | 296.2645 | 284.2521 | 666.4204 | 671.8247 | 513.0639 | 542.4636 | 545.4724 | 633.8182 | 594.1462 | 454.6134 | 598.9186 | 0 | 0 | 0 | 0
NEM | OCGT / Diesel | 568.7994 | 249.6939 | 1158.1264 | 832.0089 | 313.2554 | 523.3784 | 205.3597 | 616.2374 | 64.5667 | 211.5459 | 162.107 | 2260.3453 | 1349.8106 | 2052.9067 | 1691.0286 | 1932.99 | 6946.6648 | 7528.8389 | 13803.9955 | 13600.9489 | 10399.9486 | 16179.782 | 20678.9747 | 9089.732 | 9625.7294 | 9005.6066 | 10638.8407 | 13523.7291 | 12822.6627
NEM | Hydro | 89201.8218 | 87116.8576 | 82717.4356 | 93663.4964 | 89407.5934 | 76144.6731 | 82875.6334 | 90237.3735 | 72836.8243 | 63404.8615 | 59851.5968 | 63979.5108 | 63454.1448 | 62796.2321 | 57275.4889 | 50712.0122 | 54282.7173 | 45476.1641 | 40309.2006 | 36584.7617 | 34763.3449 | 35652.6649 | 35376.6271 | 33890.1732 | 31365.4381 | 33589.943 | 28887.745 | 26023.7688 | 22917.5657
NEM | Wind | 67478.8599 | 80526.3694 | 69210.7848 | 67463.0972 | 66800.6631 | 66986.2237 | 65476.8153 | 55903.7857 | 50873.9229 | 48260.413 | 50043.7614 | 43508.7263 | 41069.7286 | 40176.8425 | 38772.2312 | 36355.6938 | 29838.7813 | 26065.3692 | 23152.3562 | 22031.5358 | 19635.5854 | 17663.0766 | 14046.397 | 12583.2428 | 8407.0445 | 6378.7108 | 5866.4219 | 5287.3261 | 3266.707
NEM | Solar PV | 13.5121 | 15.8213 | 15.3518 | 14.0481 | 13.1168 | 13.2564 | 16.4487 | 16.9363 | 79.0579 | 79.6706 | 77.9287 | 73.464 | 68.0427 | 62.7367 | 64.2664 | 61.1206 | 61.8808 | 61.4529 | 61.7977 | 62.4268 | 65.4032 | 102.5388 | 95.1827 | 95.9942 | 96.6747 | 109.0834 | 109.3404 | 125.8757 | 134.0996
NEM | Grid Battery | 0.20129 | 0.27265 | 0.26663 | 0.29125 | 0.27421 | 0.2691 | 0.23007 | 0.21413 | 0.18462 | 0.17725 | 0.16499 | 0.16684 | 0.14024 | 0.11634 | 0.11879 | 0.11609 | 0.84922 | 0.81131 | 1.045 | 0.96959 | 2.8749 | 2.7007 | 2.5672 | 3.1568 | 2.9861 | 3.5674 | 3.4368 | 3.7874 | 3.6143
NEM | Pumped Hydro | 341.8423 | 878.0859 | 1255.6605 | 4064.0656 | 3625.6992 | 2948.5156 | 2634.0865 | 3316.2254 | 2746.0913 | 3067.5844 | 2604.943 | 4126.0772 | 3802.6939 | 3293.9715 | 3596.1356 | 3328.6886 | 2179.4801 | 2047.0661 | 2034.1263 | 1503.4039 | 1693.2511 | 1783.4439 | 1148.8818 | 1245.7372 | 1140.4889 | 1012.825 | 838.069 | 797.3427 | 731.827
NEM | VPP | 0.22998 | 0.38349 | 0.48568 | 0.76483 | 1.0451 | 1.3534 | 1.528 | 1.7881 | 2.0427 | 2.3622 | 2.8497 | 3.2527 | 3.4941 | 3.5779 | 3.872 | 4.102 | 3.8357 | 3.8383 | 3.8117 | 3.7911 | 3.7555 | 3.7893 | 3.7503 | 3.8857 | 3.7022 | 3.4667 | 3.4458 | 3.3947 | 3.109
Total excluding storage |  | 653099.7189 | 592486.5582 | 556670.5861 | 530139.6171 | 485740.2924 | 437003.2352 | 400019.5503 | 393103.3617 | 319962.4527 | 292896.9123 | 275370.6789 | 276087.1503 | 276749.3061 | 263612.869 | 237628.4054 | 216558.1672 | 207266.6858 | 191603.1369 | 174730.6063 | 165416.9858 | 155712.6058 | 142499.2589 | 128598.5361 | 107463.0383 | 91117.7762 | 85349.4533 | 72427.1009 | 56487.351 | 49526.117
Region | Technology | 2021-22 | 2022-23 | 2023-24 | 2024-25 | 2025-26 | 2026-27 | 2027-28 | 2028-29 | 2029-30 | 2030-31 | 2031-32 | 2032-33 | 2033-34 | 2034-35 | 2035-36 | 2036-37 | 2037-38 | 2038-39 | 2039-40 | 2040-41 | 2041-42 | 2042-43 | 2043-44 | 2044-45 | 2045-46 | 2046-47 | 2047-48 | 2048-49 | 2049-50
NSW1 | Black Coal | 183095.7065 | 146787.0805 | 129343.035 | 137552.5523 | 105617.0366 | 88934.6433 | 67543.1373 | 72252.5924 | 38055.2777 | 32834.1852 | 27671.6175 | 21349.2418 | 25400.0768 | 21138.3944 | 12793.574 | 14777.2745 | 15627.536 | 14778.225 | 13572.388 | 10826.9355 | 9519.9335 | 0 | 0 | 0 | 0 | 0 | 0 | 0 | 0
NSW1 | Brown Coal | 0 | 0 | 0 | 0 | 0 | 0 | 0 | 0 | 0 | 0 | 0 | 0 | 0 | 0 | 0 | 0 | 0 | 0 | 0 | 0 | 0 | 0 | 0 | 0 | 0 | 0 | 0 | 0 | 0
NSW1 | CCGT | 231.4421 | 219.7464 | 642.1399 | 394.4939 | 368.3515 | 349.3811 | 333.3633 | 321.8876 | 302.0209 | 290.3261 | 272.5279 | 2007.0173 | 2273.5934 | 3808.915 | 1743.9554 | 1695.4918 | 5062.5358 | 5187.6082 | 4274.0231 | 4112.9545 | 4063.4217 | 4445.7734 | 30.1547 | 6.2845e-05 | 6.301e-05 | 0.00010344 | 9.872e-05 | 9.447e-05 | 8.7113e-05
NSW1 | Gas - Steam | 0 | 0 | 0 | 0 | 0 | 0 | 0 | 0 | 0 | 0 | 0 | 0 | 0 | 0 | 0 | 0 | 0 | 0 | 0 | 0 | 0 | 0 | 0 | 0 | 0 | 0 | 0 | 0 | 0
NSW1 | OCGT / Diesel | 1.8334 | 2.8054e-05 | 135.6583 | 402.8188 | 100.9168 | 141.8874 | 59.7652 | 104.9586 | 2.855e-05 | 15.8325 | 0.12402 | 196.2289 | 122.4475 | 148.2508 | 323.5045 | 215.3321 | 909.7939 | 1110.9958 | 4692.0818 | 5572.823 | 3249.7558 | 5941.0549 | 9237.7763 | 2503.8653 | 2527.4993 | 2920.4832 | 5199.255 | 6797.7485 | 6981.7878
NSW1 | Hydro | 13688.876 | 13654.4908 | 11941.3287 | 16430.0394 | 16169.0736 | 13961.483 | 12866.0214 | 16963.4241 | 12947.5436 | 11108.6282 | 10317.418 | 11585.9149 | 12401.9696 | 12167.7011 | 11916.4212 | 10540.3537 | 12731.1388 | 9810.8922 | 8683.8459 | 7517.5848 | 7086.8518 | 8353.1484 | 8097.603 | 8090.6219 | 7498.3507 | 8614.0849 | 6750.7478 | 6130.0319 | 5492.312
NSW1 | Wind | 15743.2869 | 17631.4088 | 15861.0976 | 14961.6822 | 14905.5841 | 15104.513 | 14197.4896 | 11109.323 | 9330.8503 | 9703.2944 | 10884.8733 | 9875.3457 | 9421.7502 | 9240.2883 | 9062.8015 | 8407.9311 | 5907.5699 | 4358.046 | 4494.9184 | 4112.4261 | 3746.5716 | 3466.9938 | 2575.4522 | 2554.8387 | 2279.3656 | 1248.7843 | 1088.3358 | 1052.046 | 908.8212
NSW1 | Solar PV | 4.9791 | 5.7841 | 5.5559 | 5.1042 | 4.6301 | 4.7833 | 8.2313 | 10.1231 | 72.1137 | 72.834 | 71.3403 | 67.0487 | 62.1881 | 57.1751 | 58.6975 | 55.9022 | 48.0601 | 47.433 | 47.9134 | 46.6728 | 44.1181 | 62.5564 | 57.6705 | 58.8517 | 57.052 | 63.9008 | 61.9993 | 70.2832 | 72.2511
NSW1 | Grid Battery | 3.0072e-08 | 2.9837e-08 | 2.8435e-08 | 2.6968e-08 | 2.5189e-08 | 2.456e-08 | 2.8487e-08 | 2.9578e-08 | 8.6264e-08 | 8.5086e-08 | 8.2466e-08 | 8.9272e-08 | 8.4064e-08 | 8.1255e-08 | 8.1494e-08 | 7.9892e-08 | 3.5469e-07 | 3.349e-07 | 0.045716 | 0.042298 | 0.69087 | 0.65228 | 0.62249 | 0.90448 | 0.85388 | 0.86571 | 0.79675 | 0.79694 | 0.75731
NSW1 | Pumped Hydro | 152.9755 | 475.2912 | 597.4337 | 1007.0908 | 618.195 | 602.1484 | 767.6217 | 775.9732 | 782.9881 | 903.5204 | 675.635 | 1293.1374 | 1157.4969 | 844.1617 | 1122.6538 | 985.6648 | 782.4868 | 697.9254 | 698.0668 | 527.1941 | 554.0275 | 662.951 | 363.5335 | 467.1264 | 456.1215 | 452.483 | 375.7301 | 390.0138 | 331.0046
NSW1 | VPP | 0.080972 | 0.13657 | 0.16006 | 0.27777 | 0.38241 | 0.50083 | 0.56404 | 0.66228 | 0.73064 | 0.83241 | 0.96134 | 1.1028 | 1.1674 | 1.1669 | 1.2728 | 1.3285 | 1.2895 | 1.2695 | 1.2574 | 1.2461 | 1.2301 | 1.2584 | 1.2484 | 1.3121 | 1.2594 | 1.22 | 1.169 | 1.2068 | 1.1386
Total excluding storage |  | 212766.1239 | 178298.5106 | 157928.8154 | 169746.6908 | 137165.5926 | 118496.691 | 95008.0081 | 100762.3088 | 60707.8063 | 54025.1004 | 49217.901 | 45080.7973 | 49682.0256 | 46560.7246 | 35898.954 | 35692.2855 | 40286.6346 | 35293.2001 | 35765.1706 | 32189.3966 | 27710.6526 | 22269.527 | 19998.6568 | 13208.1776 | 12362.2677 | 12847.2533 | 13100.338 | 14050.1096 | 13455.1722
Region | Technology | 2021-22 | 2022-23 | 2023-24 | 2024-25 | 2025-26 | 2026-27 | 2027-28 | 2028-29 | 2029-30 | 2030-31 | 2031-32 | 2032-33 | 2033-34 | 2034-35 | 2035-36 | 2036-37 | 2037-38 | 2038-39 | 2039-40 | 2040-41 | 2041-42 | 2042-43 | 2043-44 | 2044-45 | 2045-46 | 2046-47 | 2047-48 | 2048-49 | 2049-50
QLD1 | Black Coal | 176383.945 | 153809.2842 | 156688.6427 | 138855.3724 | 133066.3853 | 121748.3798 | 107401.6855 | 100453.0622 | 90287.0838 | 83000.4688 | 75862.1749 | 77811.6728 | 78071.2541 | 70712.4044 | 67271.3221 | 59234.3008 | 45770.2452 | 44354.336 | 40208.5238 | 38047.5416 | 35436.1186 | 28352.2257 | 22361.4035 | 18097.2741 | 14329.31 | 11257.8977 | 10295.224 | 9649.1794 | 8591.7692
QLD1 | Brown Coal | 0 | 0 | 0 | 0 | 0 | 0 | 0 | 0 | 0 | 0 | 0 | 0 | 0 | 0 | 0 | 0 | 0 | 0 | 0 | 0 | 0 | 0 | 0 | 0 | 0 | 0 | 0 | 0 | 0
QLD1 | CCGT | 7663.3594 | 7324.9835 | 7772.1606 | 8780.5545 | 7314.3572 | 7060.7094 | 6428.1827 | 7436.5831 | 5922.8895 | 5875.2941 | 5923.2002 | 11678.7803 | 12820.984 | 12024.0284 | 10167.9837 | 8629.8293 | 12434.3691 | 11582.6958 | 8569.2202 | 8688.1763 | 8923.4515 | 9133.2302 | 8541.2812 | 7425.1856 | 3411.4871 | 2066.3766 | 1977.5037 | 1877.4717 | 1793.3126
QLD1 | Gas - Steam | 257.1508 | 245.8527 | 463.2787 | 442.1444 | 418.3598 | 401.4608 | 381.8506 | 365.1003 | 345.9249 | 330.9661 | 315.4313 | 300.0438 | 288.8803 | 274.3437 | 261.4689 | 259.822 | 580.7397 | 603.0076 | 513.0639 | 542.4636 | 545.4724 | 633.8182 | 594.1462 | 454.6134 | 598.9186 | 0 | 0 | 0 | 0
QLD1 | OCGT / Diesel | 5.5971e-05 | 5.5325e-05 | 15.2607 | 284.4529 | 121.1063 | 170.159 | 67.2901 | 391.2395 | 55.1498 | 166.7532 | 149.3997 | 1062.8945 | 585.7037 | 322.6131 | 498.2915 | 945.5707 | 3140.5708 | 3242.4368 | 5039.7407 | 4415.2389 | 4140.158 | 6351.1419 | 6388.5548 | 5471.7032 | 6100.9527 | 5184.9101 | 4447.4399 | 4375.863 | 3106.782
QLD1 | Hydro | 4642.167 | 4414.1284 | 4212.9991 | 3986.4823 | 3786.0594 | 3599.9004 | 3434.1086 | 3247.9346 | 3086.3138 | 2886.2994 | 2798.54 | 2645.7933 | 2514.0101 | 2389.8057 | 2278.9945 | 2156.8643 | 769.9516 | 734.9284 | 694.9117 | 659.9374 | 629.5218 | 0 | 0 | 0 | 0 | 0 | 0 | 0 | 0
QLD1 | Wind | 5372.5629 | 8660.6615 | 8254.0367 | 7252.1745 | 8192.614 | 7819.0784 | 8017.3583 | 7292.3334 | 6404.4498 | 6348.5124 | 5403.9005 | 5126.7747 | 4515.7011 | 5094.6082 | 4661.4667 | 4793.0019 | 4557.837 | 4198.6211 | 4113.9846 | 3417.2998 | 3285.3549 | 2678.3727 | 2534.3982 | 1342.0234 | 1348.6076 | 1208.0556 | 1138.3764 | 1103.9114 | 681.0636
QLD1 | Solar PV | 5.1758 | 6.7105 | 6.5263 | 5.9521 | 5.7564 | 5.7532 | 5.5568 | 4.4257 | 4.5781 | 4.5419 | 4.4036 | 4.2646 | 3.8937 | 3.7712 | 3.7787 | 3.4765 | 12.2557 | 12.4705 | 12.3779 | 14.3239 | 18.4077 | 35.8771 | 33.3309 | 33.1789 | 31.8307 | 38.328 | 38.6667 | 37.9975 | 44.3394
QLD1 | Grid Battery | 2.025e-08 | 0.02289 | 0.022198 | 0.026388 | 0.02677 | 0.025241 | 0.023024 | 0.021893 | 0.020327 | 0.019408 | 0.018411 | 0.017916 | 0.016856 | 0.016281 | 0.015389 | 0.014849 | 0.75794 | 0.72738 | 0.69375 | 0.64758 | 1.1546 | 1.09 | 1.049 | 1.3596 | 1.2706 | 1.9052 | 1.8789 | 1.778 | 1.7449
QLD1 | Pumped Hydro | 188.8667 | 402.7947 | 658.2268 | 3056.9748 | 3007.5042 | 2346.3672 | 1866.4648 | 2540.2522 | 1963.1032 | 2164.064 | 1929.308 | 2832.9398 | 2645.197 | 2449.8098 | 2473.4818 | 2343.0238 | 1396.9933 | 1349.1407 | 1335.8821 | 976.0487 | 1138.8967 | 1120.1875 | 785.0783 | 777.7202 | 683.5055 | 559.5256 | 461.5508 | 405.4909 | 399.153
QLD1 | VPP | 0.034386 | 0.053121 | 0.074818 | 0.13511 | 0.19953 | 0.25902 | 0.30383 | 0.359 | 0.43019 | 0.51331 | 0.64962 | 0.7346 | 0.80994 | 0.88006 | 0.90143 | 0.98707 | 0.79183 | 0.82304 | 0.84797 | 0.86748 | 0.89126 | 0.92589 | 0.9343 | 0.90455 | 0.83935 | 0.69732 | 0.74073 | 0.74279 | 0.67368
Total excluding storage |  | 194324.3609 | 174461.6209 | 177412.9048 | 159607.1331 | 152904.6385 | 140805.441 | 125736.0325 | 119190.6787 | 106106.3897 | 98612.8359 | 90457.0501 | 98630.2241 | 98800.427 | 90821.5747 | 85143.3062 | 76022.8656 | 67265.9691 | 64728.4961 | 59151.8228 | 55784.9816 | 52978.4849 | 47184.6657 | 40453.1148 | 32823.9786 | 25821.1067 | 19755.568 | 17897.2106 | 17044.4229 | 14217.2668
Region | Technology | 2021-22 | 2022-23 | 2023-24 | 2024-25 | 2025-26 | 2026-27 | 2027-28 | 2028-29 | 2029-30 | 2030-31 | 2031-32 | 2032-33 | 2033-34 | 2034-35 | 2035-36 | 2036-37 | 2037-38 | 2038-39 | 2039-40 | 2040-41 | 2041-42 | 2042-43 | 2043-44 | 2044-45 | 2045-46 | 2046-47 | 2047-48 | 2048-49 | 2049-50
VIC1 | Black Coal | 0 | 0 | 0 | 0 | 0 | 0 | 0 | 0 | 0 | 0 | 0 | 0 | 0 | 0 | 0 | 0 | 0 | 0 | 0 | 0 | 0 | 0 | 0 | 0 | 0 | 0 | 0 | 0 | 0
VIC1 | Brown Coal | 118999.223 | 107407.41 | 103713.7575 | 79223.429 | 79682.4479 | 72205.5152 | 66863.9165 | 63088.7204 | 58931.7478 | 56446.3536 | 53135.7002 | 49953.8675 | 48996.5955 | 46409.8435 | 45489.425 | 40843.955 | 36575.535 | 35896.622 | 30266.0373 | 30919.241 | 32359.926 | 30336.149 | 26874.369 | 25826.823 | 23283.1738 | 22941.8351 | 14652.025 | 0 | 0
VIC1 | CCGT | 1.3605e-05 | 1.2859e-05 | 1.2886e-05 | 1.4138e-05 | 1.3783e-05 | 1.316e-05 | 1.3219e-05 | 1.3732e-05 | 1.3078e-05 | 1.2683e-05 | 1.2367e-05 | 1.8846e-05 | 1.8095e-05 | 1.7376e-05 | 1.6369e-05 | 1.5717e-05 | 2.4764e-05 | 2.4081e-05 | 3.1954e-05 | 3.0061e-05 | 3.0447e-05 | 2.9991e-05 | 2.8799e-05 | 2.5734e-05 | 2.5669e-05 | 2.7639e-05 | 2.6698e-05 | 6.5976e-05 | 6.1529e-05
VIC1 | Gas - Steam | 17.8633 | 7.308 | 19.4085 | 32.3798 | 9.5196 | 27.0263 | 11.0373 | 26.4624 | 1.5092 | 6.7203 | 2.6059 | 24.5603 | 13.5532 | 12.0243 | 34.7956 | 24.4301 | 85.6807 | 68.8171 | 0 | 0 | 0 | 0 | 0 | 0 | 0 | 0 | 0 | 0 | 0
VIC1 | OCGT / Diesel | 76.8628 | 5.3914e-05 | 81.4976 | 27.0829 | 18.2388 | 68.5255 | 26.9345 | 5.938 | 6.1058e-05 | 6.0221e-05 | 5.8559e-05 | 191.8766 | 47.2678 | 70.9997 | 99.771 | 73.6552 | 278.5541 | 88.9729 | 489.3214 | 367.5085 | 232.1271 | 141.3297 | 773.8555 | 539.3515 | 434.2369 | 307.1592 | 180.0773 | 1172.9462 | 1608.4285
VIC1 | Hydro | 18563.189 | 17706.9036 | 15349.9037 | 18094.3555 | 17554.5788 | 15876.7458 | 15282.1112 | 18430.0822 | 14508.981 | 11842.8478 | 11296.5229 | 9724.0718 | 11532.9636 | 11176.8649 | 10133.3756 | 9668.9674 | 11643.5213 | 9227.2347 | 7525.079 | 7149.6102 | 6209.8547 | 7280.2232 | 7129.5135 | 6427.7334 | 6147.8372 | 7389.8908 | 5863.6304 | 4775.9537 | 4556.1275
VIC1 | Wind | 27226.7377 | 33315.0621 | 27344.7974 | 26795.3327 | 26208.9966 | 25918.3015 | 25871.6446 | 22241.7103 | 21397.7897 | 19727.5906 | 20967.3113 | 17619.5167 | 16904.2812 | 16336.3593 | 16220.1125 | 15470.4225 | 12859.1149 | 11714.4162 | 10212.1841 | 10269.926 | 8765.9423 | 7954.6421 | 6322.8402 | 5955.2791 | 2926.1373 | 2436.149 | 2156.6912 | 1858.9801 | 608.848
VIC1 | Solar PV | 2.475 | 2.3464 | 2.3258 | 2.1268 | 1.9257 | 1.9338 | 1.8872 | 1.6859 | 1.6682 | 1.623 | 1.5408 | 1.5266 | 1.3939 | 1.2627 | 1.274 | 1.2356 | 1.1051 | 1.0918 | 1.0654 | 1.0086 | 1.0006 | 0.91417 | 0.82868 | 0.76504 | 1.8981 | 1.95 | 4.1981 | 13.5264 | 13.1781
VIC1 | Grid Battery | 0.10482 | 0.1551 | 0.14915 | 0.1692 | 0.15673 | 0.15624 | 0.13258 | 0.12181 | 0.10425 | 0.10192 | 0.094217 | 0.096852 | 0.073984 | 0.065517 | 0.068259 | 0.066666 | 0.059342 | 0.054214 | 0.050091 | 0.045768 | 0.23439 | 0.19941 | 0.18833 | 0.19298 | 0.17933 | 0.16661 | 0.16131 | 0.65439 | 0.60356
VIC1 | Pumped Hydro | 0 | 0 | 2.4355e-08 | 2.5565e-08 | 2.5428e-08 | 2.5716e-08 | 2.3773e-08 | 2.3579e-08 | 2.2924e-08 | 2.3787e-08 | 2.3723e-08 | 4.2157e-08 | 3.9353e-08 | 3.7075e-08 | 3.7956e-08 | 3.9235e-08 | 5.7051e-07 | 5.3469e-07 | 0.17746 | 0.16101 | 0.32693 | 0.30543 | 0.2701 | 0.89052 | 0.8619 | 0.81629 | 0.78807 | 1.838 | 1.6694
VIC1 | VPP | 0.0554 | 0.089054 | 0.12002 | 0.19316 | 0.26992 | 0.36337 | 0.41075 | 0.4859 | 0.57996 | 0.672 | 0.8404 | 0.97855 | 1.0682 | 1.0802 | 1.1999 | 1.2678 | 1.2428 | 1.245 | 1.231 | 1.2216 | 1.2241 | 1.1878 | 1.1725 | 1.254 | 1.1919 | 1.1553 | 1.1583 | 1.0758 | 0.96665
Total excluding storage |  | 164886.3508 | 158439.03 | 146511.6905 | 124174.7067 | 123475.7075 | 114098.048 | 108057.5312 | 103794.5992 | 94841.696 | 88025.1354 | 85403.6812 | 77515.4195 | 77496.0551 | 74007.3544 | 71978.7537 | 66082.6657 | 61443.511 | 56997.1548 | 48493.6872 | 48707.2943 | 47568.8508 | 45713.2582 | 41101.4069 | 38749.952 | 32793.2833 | 33076.9842 | 22856.622 | 7821.4064 | 6786.5822
Region | Technology | 2021-22 | 2022-23 | 2023-24 | 2024-25 | 2025-26 | 2026-27 | 2027-28 | 2028-29 | 2029-30 | 2030-31 | 2031-32 | 2032-33 | 2033-34 | 2034-35 | 2035-36 | 2036-37 | 2037-38 | 2038-39 | 2039-40 | 2040-41 | 2041-42 | 2042-43 | 2043-44 | 2044-45 | 2045-46 | 2046-47 | 2047-48 | 2048-49 | 2049-50
SA1 | Black Coal | 0 | 0 | 0 | 0 | 0 | 0 | 0 | 0 | 0 | 0 | 0 | 0 | 0 | 0 | 0 | 0 | 0 | 0 | 0 | 0 | 0 | 0 | 0 | 0 | 0 | 0 | 0 | 0 | 0
SA1 | Brown Coal | 0 | 0 | 0 | 0 | 0 | 0 | 0 | 0 | 0 | 0 | 0 | 0 | 0 | 0 | 0 | 0 | 0 | 0 | 0 | 0 | 0 | 0 | 0 | 0 | 0 | 0 | 0 | 0 | 0
SA1 | CCGT | 7746.5155 | 7360.9845 | 3627.025 | 2727.971 | 2580.4138 | 2466.7752 | 2347.6625 | 2254.7125 | 2139.2495 | 2039.0019 | 1940.7791 | 2987.078 | 2836.1022 | 3926.9652 | 2062.8656 | 2031.247 | 3.2228e-05 | 3.1012e-05 | 3.3875e-05 | 3.1771e-05 | 4.376e-05 | 4.3227e-05 | 4.3807e-05 | 3.867e-05 | 3.9948e-05 | 3.9418e-05 | 3.7746e-05 | 4.9134e-05 | 4.5642e-05
SA1 | Gas - Steam | 1441.5201 | 1415.1662 | 1299.4396 | 158.0689 | 148.7919 | 141.8126 | 134.4576 | 129.9078 | 122.3776 | 117.1052 | 111.248 | 152.8419 | 106.5398 | 217.232 | 0 | 0 | 0 | 0 | 0 | 0 | 0 | 0 | 0 | 0 | 0 | 0 | 0 | 0 | 0
SA1 | OCGT / Diesel | 490.1031 | 249.6938 | 925.7098 | 117.6543 | 72.9935 | 142.8065 | 51.3699 | 114.1012 | 9.4168 | 28.9601 | 12.5832 | 806.6473 | 594.3915 | 1511.043 | 769.2696 | 698.4216 | 2612.2864 | 3086.4335 | 3581.5804 | 3245.2712 | 2777.4087 | 3746.2555 | 4278.3578 | 572.8158 | 562.9558 | 591.8766 | 811.1167 | 1175.4173 | 1124.5901
SA1 | Hydro | 0 | 0 | 0 | 0 | 0 | 0 | 0 | 0 | 0 | 0 | 0 | 0 | 0 | 0 | 0 | 0 | 0 | 0 | 0 | 0 | 0 | 0 | 0 | 0 | 0 | 0 | 0 | 0 | 0
SA1 | Wind | 15791.3289 | 17054.7094 | 14417.8435 | 15245.4626 | 14227.1837 | 14965.0654 | 14281.8498 | 12743.7036 | 11377.1497 | 10474.5918 | 10502.4711 | 8920.711 | 8298.0535 | 7616.7801 | 7087.4153 | 6012.1654 | 5247.8866 | 4615.4972 | 3454.1128 | 3337.0382 | 3004.9095 | 2803.2195 | 1956.9918 | 2166.4112 | 1269.9171 | 1044.5233 | 1039.5202 | 912.2957 | 723.9312
SA1 | Solar PV | 0.88216 | 0.98028 | 0.94383 | 0.86505 | 0.80469 | 0.78615 | 0.77342 | 0.70164 | 0.69789 | 0.67175 | 0.64397 | 0.62414 | 0.5671 | 0.52772 | 0.51627 | 0.50631 | 0.45989 | 0.4577 | 0.44099 | 0.42153 | 1.8767 | 3.1912 | 3.3526 | 3.1986 | 5.8939 | 4.9045 | 4.4763 | 4.0686 | 4.3311
SA1 | Grid Battery | 0.096467 | 0.094659 | 0.095283 | 0.095667 | 0.090708 | 0.087617 | 0.074461 | 0.07043 | 0.060049 | 0.055928 | 0.052361 | 0.052074 | 0.049399 | 0.034537 | 0.035136 | 0.034579 | 0.031929 | 0.029714 | 0.25547 | 0.23395 | 0.79505 | 0.75896 | 0.7074 | 0.69981 | 0.68232 | 0.62984 | 0.5998 | 0.55805 | 0.50855
SA1 | Pumped Hydro | 0 | 0 | 1.8726e-08 | 1.7409e-08 | 1.6416e-08 | 1.6285e-08 | 1.5625e-08 | 1.5524e-08 | 1.5435e-08 | 1.568e-08 | 1.5686e-08 | 2.127e-08 | 2.0078e-08 | 1.9031e-08 | 2.0461e-08 | 2.7417e-08 | 3.4314e-08 | 3.3015e-08 | 3.1481e-08 | 2.9927e-08 | 3.5188e-08 | 3.3241e-08 | 3.137e-08 | 3.9754e-08 | 4.0092e-08 | 3.771e-08 | 3.6399e-08 | 3.4674e-08 | 3.3185e-08
SA1 | VPP | 0.057869 | 0.10089 | 0.12842 | 0.15459 | 0.18249 | 0.21383 | 0.2236 | 0.25351 | 0.26621 | 0.29575 | 0.34568 | 0.38229 | 0.39302 | 0.39066 | 0.43135 | 0.44711 | 0.43665 | 0.42729 | 0.39469 | 0.36864 | 0.32816 | 0.33248 | 0.31238 | 0.3354 | 0.33441 | 0.31817 | 0.30426 | 0.29399 | 0.25703
Total excluding storage |  | 25470.3498 | 26081.5342 | 20270.9617 | 18250.0219 | 17030.1876 | 17717.2458 | 16816.1133 | 15243.1268 | 13648.8916 | 12660.3308 | 12567.7254 | 12867.9024 | 11835.6541 | 13272.548 | 9920.0668 | 8742.3403 | 7860.6329 | 7702.3883 | 7036.1343 | 6582.731 | 5784.195 | 6552.6662 | 6238.7023 | 2742.4255 | 1838.7668 | 1641.3045 | 1855.1133 | 2091.7816 | 1852.8524
Region | Technology | 2021-22 | 2022-23 | 2023-24 | 2024-25 | 2025-26 | 2026-27 | 2027-28 | 2028-29 | 2029-30 | 2030-31 | 2031-32 | 2032-33 | 2033-34 | 2034-35 | 2035-36 | 2036-37 | 2037-38 | 2038-39 | 2039-40 | 2040-41 | 2041-42 | 2042-43 | 2043-44 | 2044-45 | 2045-46 | 2046-47 | 2047-48 | 2048-49 | 2049-50
TAS1 | Black Coal | 0 | 0 | 0 | 0 | 0 | 0 | 0 | 0 | 0 | 0 | 0 | 0 | 0 | 0 | 0 | 0 | 0 | 0 | 0 | 0 | 0 | 0 | 0 | 0 | 0 | 0 | 0 | 0 | 0
TAS1 | Brown Coal | 0 | 0 | 0 | 0 | 0 | 0 | 0 | 0 | 0 | 0 | 0 | 0 | 0 | 0 | 0 | 0 | 0 | 0 | 0 | 0 | 0 | 0 | 0 | 0 | 0 | 0 | 0 | 0 | 0
TAS1 | CCGT | 1.246e-05 | 1.1772e-05 | 1.173e-05 | 1.1297e-05 | 1.0826e-05 | 1.0647e-05 | 1.0901e-05 | 1.1012e-05 | 1.0805e-05 | 1.0595e-05 | 1.0234e-05 | 1.1026e-05 | 1.0545e-05 | 9.9986e-06 | 9.5923e-06 | 9.364e-06 | 9.4207e-06 | 9.2777e-06 | 9.7645e-06 | 9.2976e-06 | 9.7546e-06 | 9.3436e-06 | 8.9166e-06 | 8.6445e-06 | 8.5376e-06 | 8.6651e-06 | 8.6255e-06 | 8.9666e-06 | 8.5785e-06
TAS1 | Gas - Steam | 0 | 0 | 0 | 0 | 0 | 0 | 0 | 0 | 0 | 0 | 0 | 0 | 0 | 0 | 0 | 0 | 0 | 0 | 0 | 0 | 0 | 0 | 0 | 0 | 0 | 0 | 0 | 0 | 0
TAS1 | OCGT / Diesel | 1.567e-05 | 1.4556e-05 | 1.4557e-05 | 1.4304e-05 | 1.3873e-05 | 1.4077e-05 | 1.4195e-05 | 1.4393e-05 | 1.4267e-05 | 1.3968e-05 | 1.3323e-05 | 2.698 | 1.3702e-05 | 1.2935e-05 | 0.19202 | 0.010469 | 5.4596 | 1.2321e-05 | 1.2712 | 0.10725 | 0.49886 | 8.2474e-06 | 0.43021 | 1.9962 | 0.084711 | 1.1773 | 0.95178 | 1.7541 | 1.0743
TAS1 | Hydro | 52307.5898 | 51341.3348 | 51213.2041 | 55152.6193 | 51897.8816 | 42706.5439 | 51293.3922 | 51595.9327 | 42293.9858 | 37567.086 | 35439.1159 | 40023.7309 | 37005.2015 | 37061.8604 | 32946.6976 | 28345.8268 | 29138.1057 | 25703.1087 | 23405.3639 | 21257.6294 | 20837.1166 | 20019.2932 | 20149.5107 | 19371.8179 | 17719.2501 | 17585.9673 | 16273.3669 | 15117.7833 | 12869.1262
TAS1 | Wind | 3344.9436 | 3864.5276 | 3333.0096 | 3208.4453 | 3266.2846 | 3179.2654 | 3108.4731 | 2516.7155 | 2363.6833 | 2006.4238 | 2285.2052 | 1966.3782 | 1929.9427 | 1888.8067 | 1740.4351 | 1672.1729 | 1266.3728 | 1178.7887 | 877.1562 | 894.8457 | 832.8071 | 759.8485 | 656.7145 | 564.6905 | 583.0169 | 441.1987 | 443.4983 | 360.093 | 344.043
TAS1 | Solar PV | 7.0448e-09 | 9.7639e-09 | 1.4936e-08 | 1.6628e-08 | 1.4092e-08 | 1.6582e-08 | 1.5804e-08 | 1.6113e-08 | 1.9254e-08 | 1.9365e-08 | 2.2238e-08 | 2.2959e-08 | 2.8805e-08 | 2.3543e-08 | 2.5305e-08 | 2.4063e-08 | 3.1289e-08 | 3.6044e-08 | 3.7383e-08 | 5.6226e-08 | 5.4996e-08 | 5.1127e-08 | 3.9194e-08 | 3.9854e-08 | 3.6312e-08 | 3.4634e-08 | 3.4628e-08 | 3.2151e-08 | 2.9813e-08
TAS1 | Grid Battery | 1.9649e-08 | 1.9456e-08 | 1.8306e-08 | 1.7493e-08 | 1.738e-08 | 1.7243e-08 | 1.8168e-08 | 1.9898e-08 | 2.7599e-08 | 2.8213e-08 | 2.825e-08 | 3.2457e-08 | 3.1737e-08 | 3.2812e-08 | 3.4031e-08 | 3.4864e-08 | 3.6737e-08 | 3.6413e-08 | 4.9563e-08 | 4.9034e-08 | 4.8352e-08 | 4.7373e-08 | 4.9652e-08 | 4.8846e-08 | 4.7172e-08 | 5.1298e-08 | 5.0596e-08 | 6.1087e-08 | 5.5845e-08
TAS1 | Pumped Hydro | 0 | 0 | 4.8426e-08 | 4.8373e-08 | 5.0532e-08 | 5.1156e-08 | 5.2191e-08 | 5.092e-08 | 5.4032e-08 | 5.6102e-08 | 5.6767e-08 | 6.3948e-08 | 6.2661e-08 | 6.4936e-08 | 6.4824e-08 | 6.6101e-08 | 7.1837e-08 | 7.107e-08 | 9.4635e-08 | 9.3136e-08 | 8.6839e-08 | 8.5063e-08 | 8.8507e-08 | 8.5046e-08 | 8.1537e-08 | 7.9517e-08 | 7.683e-08 | 8.8594e-08 | 8.5496e-08
TAS1 | VPP | 0.0013508 | 0.0038585 | 0.0023621 | 0.0041885 | 0.010729 | 0.016363 | 0.025746 | 0.027363 | 0.035704 | 0.048738 | 0.052654 | 0.054452 | 0.055441 | 0.06013 | 0.066604 | 0.071514 | 0.074881 | 0.073368 | 0.080663 | 0.087258 | 0.081874 | 0.08479 | 0.082741 | 0.079628 | 0.077204 | 0.075954 | 0.073378 | 0.075378 | 0.073117
Total excluding storage |  | 55652.5334 | 55205.8624 | 54546.2138 | 58361.0645 | 55164.1662 | 45885.8093 | 54401.8652 | 54112.6482 | 44657.6691 | 39573.5099 | 37724.3211 | 41992.8071 | 38935.1443 | 38950.6672 | 34687.3247 | 30018.0101 | 30409.9381 | 26881.8975 | 24283.7913 | 22152.5823 | 21670.4226 | 20779.1417 | 20806.6554 | 19938.5046 | 18302.3517 | 18028.3433 | 16717.817 | 15479.6304 | 13214.2435
Explicitly modelled pumping
Region | Technology | 2021-22 | 2022-23 | 2023-24 | 2024-25 | 2025-26 | 2026-27 | 2027-28 | 2028-29 | 2029-30 | 2030-31 | 2031-32 | 2032-33 | 2033-34 | 2034-35 | 2035-36 | 2036-37 | 2037-38 | 2038-39 | 2039-40 | 2040-41 | 2041-42 | 2042-43 | 2043-44 | 2044-45 | 2045-46 | 2046-47 | 2047-48 | 2048-49 | 2049-50
NEM | Grid Battery pump | 0.24779 | 0.33739 | 0.32832 | 0.35981 | 0.33846 | 0.33208 | 0.28467 | 0.26374 | 0.22795 | 0.21883 | 0.20425 | 0.20544 | 0.17339 | 0.14338 | 0.14665 | 0.14333 | 0.12753 | 0.11814 | 0.10762 | 0.085638 | 0.044768 | 0.02435 | 0.021108 | 0.022953 | 0.022584 | 0.020047 | 0.019498 | 0.018025 | 0.015447
NEM | Pumped Hydro Pump | 909.1397 | 2795.9345 | 3639.345 | 10684.5392 | 8375.1657 | 7047.3908 | 6840.5584 | 7571.8667 | 7339.315 | 8085.1175 | 7571.2541 | 12559.561 | 11518.5863 | 9667.7882 | 11474.3374 | 10211.2221 | 7880.7045 | 7046.1101 | 7554.2396 | 5892.9054 | 6642.6797 | 6999.2182 | 5371.6629 | 6719.9419 | 6131.2177 | 5529.731 | 4603.8469 | 5166.9663 | 4345.0995
NEM | VPP pump | 0.27057 | 0.45219 | 0.5704 | 0.90024 | 1.2296 | 1.5918 | 1.801 | 2.1003 | 2.4035 | 2.779 | 3.3606 | 3.819 | 4.1161 | 4.2074 | 4.5523 | 4.8261 | 4.5192 | 4.5182 | 4.4758 | 4.47 | 4.413 | 4.4638 | 4.4049 | 4.5711 | 4.3631 | 4.0717 | 4.0613 | 3.9868 | 3.6558
Region | Technology | 2021-22 | 2022-23 | 2023-24 | 2024-25 | 2025-26 | 2026-27 | 2027-28 | 2028-29 | 2029-30 | 2030-31 | 2031-32 | 2032-33 | 2033-34 | 2034-35 | 2035-36 | 2036-37 | 2037-38 | 2038-39 | 2039-40 | 2040-41 | 2041-42 | 2042-43 | 2043-44 | 2044-45 | 2045-46 | 2046-47 | 2047-48 | 2048-49 | 2049-50
NSW1 | Grid Battery pump | 0 | 0 | 0 | 0 | 0 | 0 | 0 | 0 | 0 | 0 | 0 | 0 | 0 | 0 | 0 | 0 | 0 | 0 | 0 | 0 | 0 | 0 | 0 | 0 | 0 | 0 | 0 | 0 | 0
NSW1 | Pumped Hydro Pump | 648.5816 | 2200.5047 | 2712.3848 | 6322.8402 | 4072.1277 | 3701.4178 | 4167.3424 | 3949.1727 | 4534.6075 | 4993.3243 | 4807.5136 | 8519.611 | 7739.5233 | 6167.8604 | 7940.5982 | 6863.8609 | 5877.6367 | 5131.025 | 5648.2371 | 4492.2108 | 5018.5572 | 5404.5347 | 4261.1801 | 5612.8547 | 5158.4395 | 4727.7243 | 3950.1482 | 4590.0069 | 3784.4431
NSW1 | VPP pump | 0.095266 | 0.16104 | 0.18796 | 0.32681 | 0.44991 | 0.58923 | 0.66493 | 0.77785 | 0.85962 | 0.97935 | 1.1339 | 1.2946 | 1.3758 | 1.3732 | 1.4947 | 1.5631 | 1.521 | 1.4937 | 1.4754 | 1.4702 | 1.4473 | 1.4791 | 1.466 | 1.5438 | 1.4853 | 1.4317 | 1.3795 | 1.4157 | 1.3396
Region | Technology | 2021-22 | 2022-23 | 2023-24 | 2024-25 | 2025-26 | 2026-27 | 2027-28 | 2028-29 | 2029-30 | 2030-31 | 2031-32 | 2032-33 | 2033-34 | 2034-35 | 2035-36 | 2036-37 | 2037-38 | 2038-39 | 2039-40 | 2040-41 | 2041-42 | 2042-43 | 2043-44 | 2044-45 | 2045-46 | 2046-47 | 2047-48 | 2048-49 | 2049-50
QLD1 | Grid Battery pump | 0 | 0.028257 | 0.027321 | 0.032579 | 0.033066 | 0.031147 | 0.028439 | 0.027016 | 0.025097 | 0.023961 | 0.022777 | 0.022073 | 0.020811 | 0.020109 | 0.01899 | 0.018332 | 0.014841 | 0.014222 | 0.013752 | 0 | 0 | 0 | 0 | 0 | 0 | 0 | 0 | 0 | 0
QLD1 | Pumped Hydro Pump | 260.5581 | 595.4298 | 926.9602 | 4361.699 | 4303.038 | 3345.973 | 2673.216 | 3622.694 | 2804.7075 | 3091.7932 | 2763.7405 | 4039.95 | 3779.063 | 3499.9278 | 3533.7392 | 3347.3612 | 2003.0678 | 1915.0851 | 1906.0025 | 1400.6946 | 1624.1225 | 1594.6835 | 1110.4828 | 1107.0872 | 972.7782 | 802.0067 | 653.6987 | 576.9594 | 560.6564
QLD1 | VPP pump | 0.040456 | 0.06266 | 0.087863 | 0.15896 | 0.23496 | 0.30453 | 0.35781 | 0.42202 | 0.50613 | 0.60392 | 0.76591 | 0.86264 | 0.95291 | 1.0357 | 1.0602 | 1.1613 | 0.93415 | 0.96578 | 0.99766 | 1.0208 | 1.0484 | 1.0911 | 1.0996 | 1.0636 | 0.98602 | 0.82253 | 0.86941 | 0.87602 | 0.79053
Region | Technology | 2021-22 | 2022-23 | 2023-24 | 2024-25 | 2025-26 | 2026-27 | 2027-28 | 2028-29 | 2029-30 | 2030-31 | 2031-32 | 2032-33 | 2033-34 | 2034-35 | 2035-36 | 2036-37 | 2037-38 | 2038-39 | 2039-40 | 2040-41 | 2041-42 | 2042-43 | 2043-44 | 2044-45 | 2045-46 | 2046-47 | 2047-48 | 2048-49 | 2049-50
VIC1 | Grid Battery pump | 0.12898 | 0.192 | 0.18363 | 0.20905 | 0.19348 | 0.19276 | 0.16409 | 0.14998 | 0.12871 | 0.12583 | 0.11666 | 0.11924 | 0.091596 | 0.080635 | 0.084274 | 0.082307 | 0.073265 | 0.067135 | 0.061642 | 0.056681 | 0.019659 | 0 | 0 | 0 | 0 | 0 | 0 | 0 | 0
VIC1 | Pumped Hydro Pump | 0 | 0 | 0 | 0 | 0 | 0 | 0 | 0 | 0 | 0 | 0 | 0 | 0 | 0 | 0 | 0 | 0 | 0 | 0 | 0 | 0 | 0 | 0 | 0 | 0 | 0 | 0 | 0 | 0
VIC1 | VPP pump | 0.065179 | 0.105 | 0.14098 | 0.22746 | 0.31764 | 0.42723 | 0.48427 | 0.57065 | 0.68234 | 0.79062 | 0.99116 | 1.1489 | 1.2597 | 1.2679 | 1.4117 | 1.4915 | 1.4622 | 1.4684 | 1.4447 | 1.4411 | 1.4363 | 1.4015 | 1.3755 | 1.4753 | 1.4063 | 1.3552 | 1.3667 | 1.2618 | 1.1373
Region | Technology | 2021-22 | 2022-23 | 2023-24 | 2024-25 | 2025-26 | 2026-27 | 2027-28 | 2028-29 | 2029-30 | 2030-31 | 2031-32 | 2032-33 | 2033-34 | 2034-35 | 2035-36 | 2036-37 | 2037-38 | 2038-39 | 2039-40 | 2040-41 | 2041-42 | 2042-43 | 2043-44 | 2044-45 | 2045-46 | 2046-47 | 2047-48 | 2048-49 | 2049-50
SA1 | Grid Battery pump | 0.11881 | 0.11713 | 0.11737 | 0.11819 | 0.11192 | 0.10817 | 0.09214 | 0.086744 | 0.074144 | 0.069044 | 0.064815 | 0.064123 | 0.060988 | 0.042641 | 0.04338 | 0.042692 | 0.03942 | 0.036779 | 0.032229 | 0.028958 | 0.025109 | 0.02435 | 0.021108 | 0.022953 | 0.022584 | 0.020047 | 0.019498 | 0.018025 | 0.015447
SA1 | Pumped Hydro Pump | 0 | 0 | 0 | 0 | 0 | 0 | 0 | 0 | 0 | 0 | 0 | 0 | 0 | 0 | 0 | 0 | 0 | 0 | 0 | 0 | 0 | 0 | 0 | 0 | 0 | 0 | 0 | 0 | 0
SA1 | VPP pump | 0.068084 | 0.11893 | 0.15085 | 0.18204 | 0.21455 | 0.25158 | 0.26361 | 0.29771 | 0.31324 | 0.34791 | 0.40768 | 0.44879 | 0.4624 | 0.45962 | 0.50749 | 0.52603 | 0.51373 | 0.50392 | 0.46317 | 0.43493 | 0.38489 | 0.39206 | 0.36665 | 0.39477 | 0.39445 | 0.37317 | 0.35909 | 0.34477 | 0.30241
Region | Technology | 2021-22 | 2022-23 | 2023-24 | 2024-25 | 2025-26 | 2026-27 | 2027-28 | 2028-29 | 2029-30 | 2030-31 | 2031-32 | 2032-33 | 2033-34 | 2034-35 | 2035-36 | 2036-37 | 2037-38 | 2038-39 | 2039-40 | 2040-41 | 2041-42 | 2042-43 | 2043-44 | 2044-45 | 2045-46 | 2046-47 | 2047-48 | 2048-49 | 2049-50
TAS1 | Grid Battery pump | 0 | 0 | 0 | 0 | 0 | 0 | 0 | 0 | 0 | 0 | 0 | 0 | 0 | 0 | 0 | 0 | 0 | 0 | 0 | 0 | 0 | 0 | 0 | 0 | 0 | 0 | 0 | 0 | 0
TAS1 | Pumped Hydro Pump | 0 | 0 | 0 | 0 | 0 | 0 | 0 | 0 | 0 | 0 | 0 | 0 | 0 | 0 | 0 | 0 | 0 | 0 | 0 | 0 | 0 | 0 | 0 | 0 | 0 | 0 | 0 | 0 | 0
TAS1 | VPP pump | 0.0015894 | 0.004563 | 0.0027569 | 0.0049714 | 0.012585 | 0.019247 | 0.030398 | 0.032085 | 0.042162 | 0.057186 | 0.061953 | 0.064061 | 0.06523 | 0.070988 | 0.078118 | 0.084141 | 0.088098 | 0.08632 | 0.094903 | 0.10294 | 0.096049 | 0.10004 | 0.097071 | 0.093678 | 0.091108 | 0.089088 | 0.086595 | 0.088422 | 0.086025

## Marinus_FOM Cost
FOM cost by technology ($000s) - Marinus Link, Central Scenario
FOM | Real June 2020 dollars discounted to 1 July 2020. For new entrant capacity, the FOM is incurred annually in modelling. For existing capacity, FOM is considered to be a sunk cost, since the fixed retirement dates are assumed to be the same in the Base Case and the case with Marinus Link. As such, early retirements are presented as an annual FOM saving, or negative cost, that continues until the assumed fixed date retirement.
Explicitly modelled generation
Region | Technology | 2021-22 | 2022-23 | 2023-24 | 2024-25 | 2025-26 | 2026-27 | 2027-28 | 2028-29 | 2029-30 | 2030-31 | 2031-32 | 2032-33 | 2033-34 | 2034-35 | 2035-36 | 2036-37 | 2037-38 | 2038-39 | 2039-40 | 2040-41 | 2041-42 | 2042-43 | 2043-44 | 2044-45 | 2045-46 | 2046-47 | 2047-48 | 2048-49 | 2049-50
NEM | Black Coal | 0 | 0 | 0 | -101084.7298 | -47785.3575 | 129615.0025 | -99415.3567 | -211662.2912 | -215112.1659 | -213948.2166 | 178741.3298 | 330409.5936 | 184477.4294 | -111384.9184 | -5844.4425 | -0.0015943 | -0.00062545 | -0.0005968 | -0.00057099 | -0.00054332 | 239835.4415 | 0 | 0 | 0 | 0 | 0 | 0 | 0 | 0
NEM | Brown Coal | 0 | 0 | 0 | -119122.935 | -113666.9227 | -141608.5545 | 169353.7405 | 451455.5154 | -90775.5853 | -68541.041 | -32788.3723 | -0.0034398 | -0.0032822 | -0.0031319 | -0.0029965 | -0.0028512 | 190672.8158 | 363063.5487 | -0.0024838 | -0.0023634 | -0.0022551 | -0.0021518 | -0.0020588 | -0.001959 | -0.0018693 | -0.0017836 | -0.0012104 | 0 | 0
NEM | CCGT | 3.6609e-05 | 3.4933e-05 | 3.51e-05 | 3.6852e-05 | 3.5164e-05 | 3.3554e-05 | 3.2103e-05 | 3.1463e-05 | 3.0022e-05 | 2.8647e-05 | 2.7408e-05 | 4.3789e-05 | 4.1784e-05 | 3.987e-05 | 3.8146e-05 | 3.7235e-05 | 7.4762e-05 | 7.1337e-05 | 8.6324e-05 | 8.214e-05 | 9.9901e-05 | 0.00010149 | 9.81e-05 | 9.3345e-05 | 9.4481e-05 | 0.00011127 | 0.00010646 | 0.0001271 | 0.00012128
NEM | Gas - Steam | 0 | 0 | 0 | 0 | 0 | 0 | 0 | 0 | 0 | 0 | 0 | 0 | 0 | 0 | 0 | 0 | 0 | 0 | 0 | 0 | 0 | 0 | 0 | 0 | 0 | 0 | 0 | 0 | 0
NEM | OCGT / Diesel | 0.00015725 | 0.00015004 | 0.00014355 | 0.0001366 | 0.00013034 | 0.00012437 | 0.00011899 | 0.00011322 | 0.00010804 | 0.00010376 | 0.00010185 | 0.00013311 | 0.00012701 | 0.00012119 | 0.00011595 | 0.0001129 | 0.00028334 | 0.00027093 | 4279.3918 | 4071.9708 | 4126.6797 | 3941.76 | 4017.3317 | 7677.4462 | 9077.4099 | 13532.5828 | 12947.3158 | 16615.4442 | 16274.4514
NEM | Hydro | 0 | 0 | 0 | 0 | 0 | 0 | 0 | 0 | 0 | 0 | 0 | 0 | 0 | 0 | 0 | 0 | 0 | 0 | 0 | 0 | 0 | 0 | 0 | 0 | 0 | 0 | 0 | 0 | 0
NEM | Wind | 0.0029846 | 19157.3688 | 39754.9077 | 61169.5656 | 87677.5242 | 103465.8891 | 127924.7542 | 149954.5998 | 201974.1806 | 194943.0754 | 188637.8732 | 185739.9997 | 179684.1134 | 173305.9785 | 176117.6547 | 187233.9325 | 229213.8935 | 234896.359 | 236997.3086 | 230237.2377 | 239041.1444 | 251852.5536 | 251561.9301 | 244360.1998 | 251467.93 | 255981.36 | 257291.2977 | 253104.9393 | 250942.3843
NEM | Solar PV | 0.0002728 | 0.00044438 | 0.00048717 | 0.00055094 | 0.00063836 | 0.00067716 | 2715.4048 | 5240.4254 | 56341.7828 | 53761.2432 | 51436.1376 | 48943.0416 | 46701.3756 | 44562.3813 | 42635.1147 | 40568.6019 | 46449.208 | 44321.7634 | 42404.9033 | 41707.0543 | 44396.5722 | 75826.9747 | 72938.8864 | 69403.5576 | 70836.7248 | 91350.2148 | 89508.6094 | 100323.8222 | 105930.1783
NEM | Grid Battery | 0.00032193 | 0.00030948 | 0.0002961 | 0.00028175 | 0.00027261 | 0.00026375 | 0.00029783 | 0.00033084 | 0.00081832 | 0.00079354 | 0.00076289 | 0.0010636 | 0.0014656 | 0.0014001 | 0.0013534 | 0.0016611 | 5193.3343 | 4955.4717 | 6557.0172 | 6239.2002 | 20503.416 | 19564.3282 | 18718.1958 | 22552.7558 | 21519.8052 | 27251.0491 | 26072.4758 | 28421.9614 | 27120.1922
NEM | Pumped Hydro | 0 | 0 | 0.0003544 | 0.00037899 | 0.00037308 | 0.00036705 | 0.0003666 | 0.00037681 | 22893.9933 | 21845.4135 | 20900.627 | 19887.5793 | 18976.698 | 18107.5363 | 17324.4083 | 16484.6987 | 21848.3523 | 20847.6644 | 20432.3555 | 19442.0046 | 19743.4421 | 23291.3942 | 22284.0709 | 23062.5036 | 22006.2058 | 23510.4095 | 22493.6141 | 24785.4251 | 23650.2148
NEM | VPP | 0 | 0 | 0 | 0 | 0 | 0 | 0 | 0 | 0 | 0 | 0 | 0 | 0 | 0 | 0 | 0 | 0 | 0 | 0 | 0 | 0 | 0 | 0 | 0 | 0 | 0 | 0 | 0 | 0
Total excluding storage |  | 0.0034513 | 19157.3695 | 39754.9083 | -159038.0984 | -73774.7553 | 91472.338 | 200578.543 | 394988.2495 | -47571.7875 | -33784.9389 | 386026.9684 | 565092.6316 | 410862.9153 | 106483.4384 | 212908.3241 | 227802.5302 | 466335.917 | 642281.6708 | 283681.6007 | 276016.2599 | 527399.8356 | 331621.2861 | 328518.1463 | 321441.2016 | 331382.0628 | 360864.156 | 359747.2218 | 370044.2059 | 373147.0142
Region | Technology | 2021-22 | 2022-23 | 2023-24 | 2024-25 | 2025-26 | 2026-27 | 2027-28 | 2028-29 | 2029-30 | 2030-31 | 2031-32 | 2032-33 | 2033-34 | 2034-35 | 2035-36 | 2036-37 | 2037-38 | 2038-39 | 2039-40 | 2040-41 | 2041-42 | 2042-43 | 2043-44 | 2044-45 | 2045-46 | 2046-47 | 2047-48 | 2048-49 | 2049-50
NSW1 | Black Coal | 0 | 0 | 0 | -29518.8098 | 20502.7068 | -131783.0607 | -151595.4263 | -144247.6355 | -150785.2043 | -152567.5282 | -145969.1995 | 225428.8424 | -63411.1512 | -60506.8236 | -0.00040463 | -0.00038502 | -0.00036738 | -0.00035056 | -0.00033539 | -0.00031914 | -0.00030452 | 0 | 0 | 0 | 0 | 0 | 0 | 0 | 0
NSW1 | Brown Coal | 0 | 0 | 0 | 0 | 0 | 0 | 0 | 0 | 0 | 0 | 0 | 0 | 0 | 0 | 0 | 0 | 0 | 0 | 0 | 0 | 0 | 0 | 0 | 0 | 0 | 0 | 0 | 0 | 0
NSW1 | CCGT | 7.9333e-06 | 7.57e-06 | 7.2426e-06 | 7.9259e-06 | 7.5629e-06 | 7.2165e-06 | 6.9044e-06 | 6.5697e-06 | 6.2688e-06 | 5.9817e-06 | 5.723e-06 | 1.0422e-05 | 9.945e-06 | 9.4895e-06 | 9.0791e-06 | 8.639e-06 | 2.756e-05 | 2.6298e-05 | 3.0089e-05 | 2.8631e-05 | 3.522e-05 | 3.3607e-05 | 3.2154e-05 | 3.0595e-05 | 2.9194e-05 | 4.7116e-05 | 4.5079e-05 | 4.2894e-05 | 4.0929e-05
NSW1 | Gas - Steam | 0 | 0 | 0 | 0 | 0 | 0 | 0 | 0 | 0 | 0 | 0 | 0 | 0 | 0 | 0 | 0 | 0 | 0 | 0 | 0 | 0 | 0 | 0 | 0 | 0 | 0 | 0 | 0 | 0
NSW1 | OCGT / Diesel | 3.2577e-05 | 3.1085e-05 | 2.974e-05 | 2.8299e-05 | 2.7003e-05 | 2.5766e-05 | 2.4651e-05 | 2.3457e-05 | 2.2382e-05 | 2.1357e-05 | 2.0433e-05 | 2.8666e-05 | 2.7353e-05 | 2.6101e-05 | 2.4972e-05 | 2.3761e-05 | 0.00013715 | 0.00013086 | 4279.3914 | 4071.9704 | 3885.468 | 3707.5076 | 3793.2104 | 6861.5648 | 6547.2947 | 6247.4186 | 5977.2257 | 8728.2733 | 8328.505
NSW1 | Hydro | 0 | 0 | 0 | 0 | 0 | 0 | 0 | 0 | 0 | 0 | 0 | 0 | 0 | 0 | 0 | 0 | 0 | 0 | 0 | 0 | 0 | 0 | 0 | 0 | 0 | 0 | 0 | 0 | 0
NSW1 | Wind | 0.00055778 | 19157.3665 | 36664.0485 | 52591.8968 | 67138.8481 | 81141.8438 | 90419.0988 | 97997.866 | 136766.8441 | 130502.7138 | 124858.6367 | 118806.7711 | 113365.2395 | 108172.9385 | 103494.5959 | 98478.2398 | 95278.6984 | 97015.9257 | 101146.252 | 99325.3306 | 110335.1959 | 109606.0068 | 104865.6858 | 99782.8733 | 99004.5492 | 94469.9899 | 93279.4337 | 89743.5473 | 85633.1558
NSW1 | Solar PV | 6.3773e-05 | 0.00015612 | 0.0001607 | 0.00019126 | 0.00029515 | 0.00034723 | 2715.4044 | 5240.425 | 56341.7822 | 53761.2426 | 51436.1369 | 48943.0408 | 46701.3748 | 44562.3805 | 42635.114 | 40568.6011 | 38992.4013 | 37206.4897 | 35597.3562 | 33871.9616 | 32320.574 | 48973.3321 | 46855.2975 | 44584.2334 | 43386.9222 | 55309.8422 | 52917.7616 | 57653.9784 | 59143.2731
NSW1 | Grid Battery | 0.00011204 | 0.00010921 | 0.00010449 | 9.9422e-05 | 9.4869e-05 | 9.0523e-05 | 0.00010561 | 0.00011214 | 0.00049066 | 0.00046819 | 0.00044794 | 0.00049068 | 0.0004682 | 0.00044676 | 0.00042866 | 0.00041959 | 0.0022176 | 0.002116 | 346.851 | 330.0392 | 5409.3024 | 5161.5481 | 4938.3177 | 6859.504 | 6545.3283 | 6740.7216 | 6449.1939 | 6136.6032 | 5855.5374
NSW1 | Pumped Hydro | 0 | 0 | 0.00010454 | 0.00011788 | 0.00011248 | 0.00010733 | 0.00010685 | 0.00011208 | 22893.993 | 21845.4132 | 20900.6267 | 19887.5788 | 18976.6974 | 18107.5356 | 17324.4077 | 16484.6981 | 15729.674 | 15009.2309 | 14360.1008 | 13664.0704 | 13038.2352 | 12441.0641 | 11903.0038 | 11326.0685 | 10807.3172 | 10312.3256 | 9866.3306 | 9388.1121 | 8958.1222
NSW1 | VPP | 0 | 0 | 0 | 0 | 0 | 0 | 0 | 0 | 0 | 0 | 0 | 0 | 0 | 0 | 0 | 0 | 0 | 0 | 0 | 0 | 0 | 0 | 0 | 0 | 0 | 0 | 0 | 0 | 0
Total excluding storage |  | 0.00066206 | 19157.3667 | 36664.0487 | 23073.0872 | 87641.5552 | -50641.2165 | -58460.9231 | -41009.3445 | 42323.422 | 31696.4282 | 30325.5742 | 393178.6543 | 96655.4631 | 92228.4953 | 146129.7095 | 139046.8405 | 134271.0994 | 134222.4152 | 141022.9994 | 137269.2623 | 146541.2376 | 162286.8465 | 155514.1938 | 151228.6716 | 148938.7661 | 156027.2508 | 152174.4211 | 156125.799 | 153104.934
Region | Technology | 2021-22 | 2022-23 | 2023-24 | 2024-25 | 2025-26 | 2026-27 | 2027-28 | 2028-29 | 2029-30 | 2030-31 | 2031-32 | 2032-33 | 2033-34 | 2034-35 | 2035-36 | 2036-37 | 2037-38 | 2038-39 | 2039-40 | 2040-41 | 2041-42 | 2042-43 | 2043-44 | 2044-45 | 2045-46 | 2046-47 | 2047-48 | 2048-49 | 2049-50
QLD1 | Black Coal | 0 | 0 | 0 | -71565.9199 | -68288.0643 | 261398.0633 | 52180.0697 | -67414.6557 | -64326.9615 | -61380.6884 | 324710.5293 | 104980.7511 | 247888.5806 | -50878.0947 | -5844.4421 | -0.0012093 | -0.00025807 | -0.00024625 | -0.0002356 | -0.00022418 | 239835.4418 | 0 | 0 | 0 | 0 | 0 | 0 | 0 | 0
QLD1 | Brown Coal | 0 | 0 | 0 | 0 | 0 | 0 | 0 | 0 | 0 | 0 | 0 | 0 | 0 | 0 | 0 | 0 | 0 | 0 | 0 | 0 | 0 | 0 | 0 | 0 | 0 | 0 | 0 | 0 | 0
QLD1 | CCGT | 8.4631e-06 | 8.0755e-06 | 7.7262e-06 | 8.824e-06 | 8.4199e-06 | 8.0342e-06 | 7.6867e-06 | 8.231e-06 | 7.854e-06 | 7.4943e-06 | 7.1702e-06 | 1.0839e-05 | 1.0342e-05 | 9.8685e-06 | 9.4417e-06 | 9.9227e-06 | 1.7484e-05 | 1.6684e-05 | 2.1805e-05 | 2.0748e-05 | 2.5396e-05 | 3.0395e-05 | 2.908e-05 | 2.7671e-05 | 3.1057e-05 | 3.0114e-05 | 2.8811e-05 | 2.7415e-05 | 2.6159e-05
QLD1 | Gas - Steam | 0 | 0 | 0 | 0 | 0 | 0 | 0 | 0 | 0 | 0 | 0 | 0 | 0 | 0 | 0 | 0 | 0 | 0 | 0 | 0 | 0 | 0 | 0 | 0 | 0 | 0 | 0 | 0 | 0
QLD1 | OCGT / Diesel | 3.2044e-05 | 3.0576e-05 | 2.9254e-05 | 2.7836e-05 | 2.6561e-05 | 2.5345e-05 | 2.4249e-05 | 2.3073e-05 | 2.2016e-05 | 2.168e-05 | 2.1474e-05 | 2.6707e-05 | 2.5484e-05 | 2.4316e-05 | 2.3265e-05 | 2.4168e-05 | 3.2588e-05 | 3.1095e-05 | 0.00012761 | 0.00012142 | 0.00011586 | 4.0886 | 3.9118 | 3.7222 | 1755.1541 | 6545.6976 | 6262.6045 | 6288.6339 | 6420.6247
QLD1 | Hydro | 0 | 0 | 0 | 0 | 0 | 0 | 0 | 0 | 0 | 0 | 0 | 0 | 0 | 0 | 0 | 0 | 0 | 0 | 0 | 0 | 0 | 0 | 0 | 0 | 0 | 0 | 0 | 0 | 0
QLD1 | Wind | 0.0010181 | 0.00099546 | 0.00099498 | 2695.5747 | 12112.9962 | 11558.2025 | 24597.2443 | 37192.2345 | 48750.9868 | 46518.1171 | 44506.2675 | 42349.0603 | 40409.4087 | 38558.5961 | 38385.4074 | 42814.1338 | 61460.9288 | 58645.9244 | 56109.5625 | 53587.5313 | 54164.95 | 67686.8388 | 64759.4688 | 66612.0052 | 66540.2045 | 68949.3796 | 65967.4063 | 62769.9833 | 64280.0409
QLD1 | Solar PV | 8.9328e-05 | 0.00012933 | 0.00013908 | 0.00015076 | 0.00014386 | 0.00013727 | 0.00021223 | 0.00020778 | 0.00037325 | 0.00035616 | 0.00034075 | 0.00032424 | 0.00030939 | 0.00029522 | 0.00028245 | 0.00026876 | 7456.8055 | 7115.2724 | 6807.5459 | 7835.0893 | 10988.127 | 24516.1463 | 23455.854 | 22318.9549 | 21730.5773 | 30299.2083 | 28988.8059 | 27583.7261 | 32391.7541
QLD1 | Grid Battery | 5.2699e-05 | 5.0286e-05 | 4.8111e-05 | 4.5779e-05 | 4.5949e-05 | 4.3845e-05 | 5.22e-05 | 6.8075e-05 | 8.6875e-05 | 8.9366e-05 | 8.7597e-05 | 0.00018175 | 0.00062417 | 0.00059558 | 0.00057081 | 0.00054314 | 5193.3301 | 4955.4677 | 4741.15 | 4511.3477 | 8149.2728 | 7776.0237 | 7439.7205 | 9660.4 | 9217.939 | 15017.4477 | 14367.9622 | 13671.5508 | 13045.3729
QLD1 | Pumped Hydro | 0 | 0 | 4.5749e-05 | 5.4468e-05 | 5.1973e-05 | 5.1228e-05 | 5.0578e-05 | 5.5807e-05 | 5.3251e-05 | 5.4098e-05 | 5.4028e-05 | 0.00012024 | 0.00035136 | 0.00033527 | 0.00032077 | 0.00030522 | 6118.6765 | 5838.4317 | 5585.927 | 5315.1785 | 5775.4652 | 9963.172 | 9532.2774 | 9070.2504 | 8654.8191 | 10770.5367 | 10304.7247 | 9805.2574 | 9356.1616
QLD1 | VPP | 0 | 0 | 0 | 0 | 0 | 0 | 0 | 0 | 0 | 0 | 0 | 0 | 0 | 0 | 0 | 0 | 0 | 0 | 0 | 0 | 0 | 0 | 0 | 0 | 0 | 0 | 0 | 0 | 0
Total excluding storage |  | 0.001148 | 0.0011634 | 0.001171 | -68870.345 | -56175.068 | 272956.2659 | 76777.3143 | -30222.4209 | -15575.9743 | -14862.5709 | 369216.7972 | 147329.8118 | 288297.9897 | -12319.4983 | 32540.9656 | 42814.1329 | 68917.7341 | 65761.1966 | 62917.1083 | 61422.6206 | 304988.519 | 92207.0737 | 88219.2346 | 88934.6822 | 90025.9359 | 105794.2856 | 101218.8167 | 96642.3433 | 103092.4197
Region | Technology | 2021-22 | 2022-23 | 2023-24 | 2024-25 | 2025-26 | 2026-27 | 2027-28 | 2028-29 | 2029-30 | 2030-31 | 2031-32 | 2032-33 | 2033-34 | 2034-35 | 2035-36 | 2036-37 | 2037-38 | 2038-39 | 2039-40 | 2040-41 | 2041-42 | 2042-43 | 2043-44 | 2044-45 | 2045-46 | 2046-47 | 2047-48 | 2048-49 | 2049-50
VIC1 | Black Coal | 0 | 0 | 0 | 0 | 0 | 0 | 0 | 0 | 0 | 0 | 0 | 0 | 0 | 0 | 0 | 0 | 0 | 0 | 0 | 0 | 0 | 0 | 0 | 0 | 0 | 0 | 0 | 0 | 0
VIC1 | Brown Coal | 0 | 0 | 0 | -119122.935 | -113666.9227 | -141608.5545 | 169353.7405 | 451455.5154 | -90775.5853 | -68541.041 | -32788.3723 | -0.0034398 | -0.0032822 | -0.0031319 | -0.0029965 | -0.0028512 | 190672.8158 | 363063.5487 | -0.0024838 | -0.0023634 | -0.0022551 | -0.0021518 | -0.0020588 | -0.001959 | -0.0018693 | -0.0017836 | -0.0012104 | 0 | 0
VIC1 | CCGT | 6.9599e-06 | 6.6411e-06 | 6.3539e-06 | 6.993e-06 | 6.6727e-06 | 6.3671e-06 | 6.0917e-06 | 5.7964e-06 | 5.5309e-06 | 5.2776e-06 | 5.0494e-06 | 8.2593e-06 | 7.881e-06 | 7.5201e-06 | 7.1948e-06 | 6.8461e-06 | 1.1392e-05 | 1.087e-05 | 1.499e-05 | 1.4264e-05 | 1.4434e-05 | 1.3773e-05 | 1.3177e-05 | 1.2539e-05 | 1.1964e-05 | 1.2791e-05 | 1.2238e-05 | 3.084e-05 | 2.9427e-05
VIC1 | Gas - Steam | 0 | 0 | 0 | 0 | 0 | 0 | 0 | 0 | 0 | 0 | 0 | 0 | 0 | 0 | 0 | 0 | 0 | 0 | 0 | 0 | 0 | 0 | 0 | 0 | 0 | 0 | 0 | 0 | 0
VIC1 | OCGT / Diesel | 3.0729e-05 | 2.9321e-05 | 2.8053e-05 | 2.6694e-05 | 2.5471e-05 | 2.4304e-05 | 2.3253e-05 | 2.2126e-05 | 2.1113e-05 | 2.0146e-05 | 1.9885e-05 | 2.6787e-05 | 2.556e-05 | 2.4389e-05 | 2.3335e-05 | 2.2204e-05 | 3.615e-05 | 3.4494e-05 | 5.7942e-05 | 5.5134e-05 | 9.3195e-05 | 8.8927e-05 | 8.5081e-05 | 8.4349e-05 | 8.0486e-05 | 7.6799e-05 | 7.3478e-05 | 334.1966 | 318.8899
VIC1 | Hydro | 0 | 0 | 0 | 0 | 0 | 0 | 0 | 0 | 0 | 0 | 0 | 0 | 0 | 0 | 0 | 0 | 0 | 0 | 0 | 0 | 0 | 0 | 0 | 0 | 0 | 0 | 0 | 0 | 0
VIC1 | Wind | 0.00036715 | 0.00035282 | 0.00035117 | 0.00041272 | 0.00039382 | 0.00037578 | 0.00037759 | 0.00040443 | 0.00038591 | 0.00037948 | 0.00037567 | 0.00078865 | 510.7345 | 487.3423 | 466.2654 | 8119.1468 | 24715.3786 | 26934.0205 | 25769.1592 | 24520.1349 | 24155.2723 | 26481.7249 | 35938.104 | 34196.1935 | 44158.7414 | 49083.658 | 56446.5078 | 58494.4648 | 60860.348
VIC1 | Solar PV | 2.4432e-05 | 2.7568e-05 | 2.8721e-05 | 5.1718e-05 | 4.935e-05 | 4.7089e-05 | 5.4259e-05 | 5.6745e-05 | 5.5417e-05 | 5.9897e-05 | 6.5286e-05 | 0.00011182 | 0.00011553 | 0.00011024 | 0.00010547 | 0.00011486 | 0.0002876 | 0.00027689 | 0.00026856 | 0.00037132 | 0.00055475 | 0.00092877 | 0.00088995 | 0.00084681 | 916.8615 | 1158.756 | 3217.817 | 10684.1477 | 10194.7979
VIC1 | Grid Battery | 5.1133e-05 | 4.8791e-05 | 4.6681e-05 | 4.4418e-05 | 4.3881e-05 | 4.3769e-05 | 4.7206e-05 | 4.923e-05 | 8.0926e-05 | 7.8522e-05 | 7.5126e-05 | 0.00013913 | 0.00013276 | 0.00012668 | 0.00012269 | 0.00013229 | 0.00032209 | 0.00030734 | 0.001399 | 0.0013312 | 1437.2247 | 1371.3976 | 1312.0864 | 1248.4899 | 1191.3072 | 1136.7435 | 1087.5808 | 4648.0778 | 4435.1887
VIC1 | Pumped Hydro | 0 | 0 | 5.0326e-05 | 5.4698e-05 | 5.5209e-05 | 5.4478e-05 | 5.2122e-05 | 5.2169e-05 | 4.978e-05 | 5.1271e-05 | 5.0884e-05 | 9.9603e-05 | 9.5041e-05 | 9.0688e-05 | 8.6766e-05 | 8.9251e-05 | 0.001519 | 0.0014494 | 486.3275 | 462.7553 | 929.7414 | 887.1578 | 848.7894 | 2666.1845 | 2544.0692 | 2427.5469 | 2322.5586 | 5592.0553 | 5335.9307
VIC1 | VPP | 0 | 0 | 0 | 0 | 0 | 0 | 0 | 0 | 0 | 0 | 0 | 0 | 0 | 0 | 0 | 0 | 0 | 0 | 0 | 0 | 0 | 0 | 0 | 0 | 0 | 0 | 0 | 0 | 0
Total excluding storage |  | 0.00042927 | 0.00041635 | 0.00041429 | -119122.9345 | -113666.9222 | -141608.5541 | 169353.741 | 451455.5159 | -90775.5848 | -68541.0405 | -32788.3718 | -0.0025043 | 510.7313 | 487.3393 | 466.2625 | 8119.144 | 215388.1947 | 389997.5696 | 25769.157 | 24520.1329 | 24155.2707 | 26481.7237 | 35938.103 | 34196.1925 | 45075.6011 | 50242.4123 | 59664.3237 | 69512.8091 | 71374.0358
Region | Technology | 2021-22 | 2022-23 | 2023-24 | 2024-25 | 2025-26 | 2026-27 | 2027-28 | 2028-29 | 2029-30 | 2030-31 | 2031-32 | 2032-33 | 2033-34 | 2034-35 | 2035-36 | 2036-37 | 2037-38 | 2038-39 | 2039-40 | 2040-41 | 2041-42 | 2042-43 | 2043-44 | 2044-45 | 2045-46 | 2046-47 | 2047-48 | 2048-49 | 2049-50
SA1 | Black Coal | 0 | 0 | 0 | 0 | 0 | 0 | 0 | 0 | 0 | 0 | 0 | 0 | 0 | 0 | 0 | 0 | 0 | 0 | 0 | 0 | 0 | 0 | 0 | 0 | 0 | 0 | 0 | 0 | 0
SA1 | Brown Coal | 0 | 0 | 0 | 0 | 0 | 0 | 0 | 0 | 0 | 0 | 0 | 0 | 0 | 0 | 0 | 0 | 0 | 0 | 0 | 0 | 0 | 0 | 0 | 0 | 0 | 0 | 0 | 0 | 0
SA1 | CCGT | 6.8518e-06 | 6.538e-06 | 7.9333e-06 | 7.5488e-06 | 7.203e-06 | 6.8731e-06 | 6.5759e-06 | 6.2571e-06 | 5.9706e-06 | 5.6971e-06 | 5.4507e-06 | 9.8092e-06 | 9.3599e-06 | 8.9312e-06 | 8.545e-06 | 8.1308e-06 | 1.4797e-05 | 1.412e-05 | 1.5735e-05 | 1.4972e-05 | 2.1039e-05 | 2.0076e-05 | 2.021e-05 | 1.923e-05 | 1.9107e-05 | 1.8232e-05 | 1.7443e-05 | 2.2814e-05 | 2.1769e-05
SA1 | Gas - Steam | 0 | 0 | 0 | 0 | 0 | 0 | 0 | 0 | 0 | 0 | 0 | 0 | 0 | 0 | 0 | 0 | 0 | 0 | 0 | 0 | 0 | 0 | 0 | 0 | 0 | 0 | 0 | 0 | 0
SA1 | OCGT / Diesel | 3.0716e-05 | 2.9309e-05 | 2.8042e-05 | 2.6683e-05 | 2.5461e-05 | 2.4294e-05 | 2.3244e-05 | 2.2117e-05 | 2.1104e-05 | 2.0138e-05 | 1.9885e-05 | 2.7861e-05 | 2.6585e-05 | 2.5367e-05 | 2.427e-05 | 2.3094e-05 | 5.7402e-05 | 5.4773e-05 | 0.00011573 | 0.00011012 | 241.2115 | 230.1637 | 220.2094 | 812.1591 | 774.9609 | 739.4665 | 707.4856 | 1264.3405 | 1206.4318
SA1 | Hydro | 0 | 0 | 0 | 0 | 0 | 0 | 0 | 0 | 0 | 0 | 0 | 0 | 0 | 0 | 0 | 0 | 0 | 0 | 0 | 0 | 0 | 0 | 0 | 0 | 0 | 0 | 0 | 0 | 0
SA1 | Wind | 0.00064045 | 0.00061111 | 0.00072895 | 0.0006989 | 0.00066689 | 0.00063634 | 0.00061993 | 0.00067996 | 0.00064881 | 0.00065015 | 0.00062869 | 4211.657 | 4018.7571 | 3834.6919 | 10709.7758 | 14192.8686 | 23591.5835 | 27704.8279 | 28918.7165 | 27517.0339 | 26256.7119 | 25054.1145 | 23970.5559 | 22808.7093 | 21764.0356 | 24393.982 | 23338.9733 | 24722.9753 | 23590.6253
SA1 | Solar PV | 8.4175e-05 | 0.00011585 | 0.00013707 | 0.0001338 | 0.00012767 | 0.00012182 | 0.00013741 | 0.00014678 | 0.00014146 | 0.00015404 | 0.00017319 | 0.00033945 | 0.00035552 | 0.00033924 | 0.00032457 | 0.00041021 | 0.00090879 | 0.00087094 | 0.00083327 | 0.0029023 | 1087.8705 | 2337.4953 | 2627.7339 | 2500.3683 | 4802.3638 | 4582.4082 | 4384.2249 | 4401.97 | 4200.3532
SA1 | Grid Battery | 5.5308e-05 | 5.2775e-05 | 5.0493e-05 | 4.8045e-05 | 4.5845e-05 | 4.3745e-05 | 4.7921e-05 | 5.0899e-05 | 8.5649e-05 | 8.1726e-05 | 7.8191e-05 | 0.00015915 | 0.00015186 | 0.00014491 | 0.00014354 | 0.000476 | 0.0015403 | 0.0014698 | 1469.0147 | 1397.8119 | 5507.6158 | 5255.3586 | 5028.071 | 4784.3617 | 4565.2307 | 4356.1361 | 4167.7388 | 3965.7296 | 3784.0931
SA1 | Pumped Hydro | 0 | 0 | 3.8298e-05 | 3.6442e-05 | 3.4773e-05 | 3.318e-05 | 3.1745e-05 | 3.1908e-05 | 3.1721e-05 | 3.2138e-05 | 3.2088e-05 | 4.7056e-05 | 4.4901e-05 | 4.2845e-05 | 4.4196e-05 | 6.0746e-05 | 7.8985e-05 | 7.5367e-05 | 7.2108e-05 | 6.8613e-05 | 8.3553e-05 | 7.9726e-05 | 7.6278e-05 | 9.0995e-05 | 9.2541e-05 | 8.8303e-05 | 8.4484e-05 | 8.0389e-05 | 7.6707e-05
SA1 | VPP | 0 | 0 | 0 | 0 | 0 | 0 | 0 | 0 | 0 | 0 | 0 | 0 | 0 | 0 | 0 | 0 | 0 | 0 | 0 | 0 | 0 | 0 | 0 | 0 | 0 | 0 | 0 | 0 | 0
Total excluding storage |  | 0.00076219 | 0.00076281 | 0.00090199 | 0.00086693 | 0.00082722 | 0.00078933 | 0.00078715 | 0.00085512 | 0.00081735 | 0.00083002 | 0.00082722 | 4211.6574 | 4018.7575 | 3834.6923 | 10709.7762 | 14192.869 | 23591.5845 | 27704.8289 | 28918.7174 | 27517.0369 | 27585.7939 | 27621.7735 | 26818.4993 | 26121.2368 | 27341.3604 | 29715.8568 | 28430.6837 | 30389.2859 | 28997.4103
Region | Technology | 2021-22 | 2022-23 | 2023-24 | 2024-25 | 2025-26 | 2026-27 | 2027-28 | 2028-29 | 2029-30 | 2030-31 | 2031-32 | 2032-33 | 2033-34 | 2034-35 | 2035-36 | 2036-37 | 2037-38 | 2038-39 | 2039-40 | 2040-41 | 2041-42 | 2042-43 | 2043-44 | 2044-45 | 2045-46 | 2046-47 | 2047-48 | 2048-49 | 2049-50
TAS1 | Black Coal | 0 | 0 | 0 | 0 | 0 | 0 | 0 | 0 | 0 | 0 | 0 | 0 | 0 | 0 | 0 | 0 | 0 | 0 | 0 | 0 | 0 | 0 | 0 | 0 | 0 | 0 | 0 | 0 | 0
TAS1 | Brown Coal | 0 | 0 | 0 | 0 | 0 | 0 | 0 | 0 | 0 | 0 | 0 | 0 | 0 | 0 | 0 | 0 | 0 | 0 | 0 | 0 | 0 | 0 | 0 | 0 | 0 | 0 | 0 | 0 | 0
TAS1 | CCGT | 6.4012e-06 | 6.108e-06 | 5.8438e-06 | 5.5606e-06 | 5.3059e-06 | 5.0629e-06 | 4.8439e-06 | 4.6091e-06 | 4.398e-06 | 4.1966e-06 | 4.0151e-06 | 4.4599e-06 | 4.2556e-06 | 4.0607e-06 | 3.8851e-06 | 3.6968e-06 | 3.5274e-06 | 3.3659e-06 | 3.7051e-06 | 3.5256e-06 | 3.8109e-06 | 3.6363e-06 | 3.479e-06 | 3.3104e-06 | 3.1588e-06 | 3.0141e-06 | 2.8838e-06 | 3.1394e-06 | 2.9956e-06
TAS1 | Gas - Steam | 0 | 0 | 0 | 0 | 0 | 0 | 0 | 0 | 0 | 0 | 0 | 0 | 0 | 0 | 0 | 0 | 0 | 0 | 0 | 0 | 0 | 0 | 0 | 0 | 0 | 0 | 0 | 0 | 0
TAS1 | OCGT / Diesel | 3.1179e-05 | 2.9751e-05 | 2.8465e-05 | 2.7085e-05 | 2.5844e-05 | 2.4661e-05 | 2.3594e-05 | 2.2451e-05 | 2.1422e-05 | 2.0441e-05 | 2.0173e-05 | 2.3088e-05 | 2.203e-05 | 2.1021e-05 | 2.0112e-05 | 1.967e-05 | 2.0055e-05 | 1.9699e-05 | 2.7445e-05 | 2.6115e-05 | 2.5646e-05 | 2.4471e-05 | 2.3413e-05 | 2.2278e-05 | 2.1258e-05 | 2.1393e-05 | 2.1522e-05 | 2.44e-05 | 2.3282e-05
TAS1 | Hydro | 0 | 0 | 0 | 0 | 0 | 0 | 0 | 0 | 0 | 0 | 0 | 0 | 0 | 0 | 0 | 0 | 0 | 0 | 0 | 0 | 0 | 0 | 0 | 0 | 0 | 0 | 0 | 0 | 0
TAS1 | Wind | 0.0004011 | 0.00038273 | 3090.8571 | 5882.093 | 8425.6788 | 10765.8418 | 12908.41 | 14764.4981 | 16456.3487 | 17922.2435 | 19272.968 | 20372.5105 | 21379.9735 | 22252.4097 | 23061.6103 | 23629.5436 | 24167.3042 | 24595.6605 | 25053.6185 | 25287.2071 | 24129.0144 | 23023.8686 | 22028.1155 | 20960.4185 | 20000.3993 | 19084.3505 | 18258.9765 | 17373.9686 | 16578.2143
TAS1 | Solar PV | 1.1095e-05 | 1.5515e-05 | 2.1599e-05 | 2.3402e-05 | 2.233e-05 | 2.3754e-05 | 2.2727e-05 | 2.1625e-05 | 2.5033e-05 | 2.6027e-05 | 3.0546e-05 | 3.0491e-05 | 3.729e-05 | 3.5582e-05 | 3.6419e-05 | 3.5954e-05 | 4.5613e-05 | 5.0079e-05 | 5.3002e-05 | 7.8327e-05 | 7.4739e-05 | 7.1316e-05 | 6.8232e-05 | 6.4924e-05 | 6.1951e-05 | 5.9113e-05 | 5.6557e-05 | 5.3816e-05 | 5.1351e-05
TAS1 | Grid Battery | 5.0745e-05 | 4.842e-05 | 4.6326e-05 | 4.4081e-05 | 4.2062e-05 | 4.1864e-05 | 4.4892e-05 | 5.049e-05 | 7.4205e-05 | 7.5739e-05 | 7.404e-05 | 9.2878e-05 | 8.8624e-05 | 8.6167e-05 | 8.7742e-05 | 9.0098e-05 | 9.5305e-05 | 9.4088e-05 | 0.0001345 | 0.00012798 | 0.00015165 | 0.00014471 | 0.00013913 | 0.00013528 | 0.00013087 | 0.00014183 | 0.00014129 | 0.00017183 | 0.00016515
TAS1 | Pumped Hydro | 0 | 0 | 0.00011548 | 0.0001155 | 0.00011865 | 0.00012084 | 0.0001253 | 0.00012485 | 0.00013166 | 0.00013521 | 0.00013324 | 0.00016374 | 0.00015624 | 0.00014908 | 0.0001463 | 0.00014897 | 0.00016187 | 0.00015952 | 0.00021974 | 0.00020909 | 0.00020103 | 0.00019183 | 0.00018353 | 0.00017463 | 0.00016664 | 0.0001621 | 0.00015656 | 0.00018201 | 0.00017368
TAS1 | VPP | 0 | 0 | 0 | 0 | 0 | 0 | 0 | 0 | 0 | 0 | 0 | 0 | 0 | 0 | 0 | 0 | 0 | 0 | 0 | 0 | 0 | 0 | 0 | 0 | 0 | 0 | 0 | 0 | 0
Total excluding storage |  | 0.00044977 | 0.0004341 | 3090.8571 | 5882.093 | 8425.6789 | 10765.8419 | 12908.4101 | 14764.4982 | 16456.3488 | 17922.2436 | 19272.968 | 20372.5106 | 21379.9736 | 22252.4097 | 23061.6104 | 23629.5436 | 24167.3043 | 24595.6605 | 25053.6186 | 25287.2072 | 24129.0145 | 23023.8687 | 22028.1156 | 20960.4186 | 20000.3994 | 19084.3505 | 18258.9766 | 17373.9687 | 16578.2144

## Marinus_Fuel Cost
Fuel cost by technology ($000s) - Marinus Link, Central Scenario
Fuel | Real June 2020 dollars discounted to 1 July 2020
Explicitly modelled generation
Region | Technology | 2021-22 | 2022-23 | 2023-24 | 2024-25 | 2025-26 | 2026-27 | 2027-28 | 2028-29 | 2029-30 | 2030-31 | 2031-32 | 2032-33 | 2033-34 | 2034-35 | 2035-36 | 2036-37 | 2037-38 | 2038-39 | 2039-40 | 2040-41 | 2041-42 | 2042-43 | 2043-44 | 2044-45 | 2045-46 | 2046-47 | 2047-48 | 2048-49 | 2049-50
NEM | Black Coal | 1734382.8428 | 1470718.2162 | 1434173.3324 | 1328069.2457 | 1189830.0878 | 1039396.2769 | 870860.1436 | 887792.2017 | 638301.5082 | 574215.9872 | 514231.2181 | 487398.9199 | 504818.6626 | 444950.5153 | 375825.0492 | 344447.7635 | 274756.52 | 262073.2611 | 240238.7324 | 216320.3464 | 200015.2389 | 126912.6107 | 98092.5812 | 75204.0862 | 56621.6564 | 39963.7845 | 36803.1598 | 34544.351 | 31147.8541
NEM | Brown Coal | 230976.9471 | 210268.1501 | 202365.529 | 151508.4741 | 152152.6439 | 136636.3664 | 126212.3559 | 119179.761 | 111462.5285 | 106225.9147 | 100038.3138 | 94087.2306 | 92177.4202 | 87348.1449 | 85670.6219 | 76980.9416 | 68907.0829 | 67696.687 | 57106.0297 | 58352.4134 | 60948.9125 | 57232.8468 | 51006.2503 | 49027.1835 | 44223.9037 | 43624.3183 | 27684.7463 | 0 | 0
NEM | CCGT | 185392.3508 | 177227.094 | 139266.9085 | 138735.5838 | 128435.6423 | 124058.1323 | 113175.0321 | 117865.3616 | 102584.4972 | 103827.8214 | 105292.5723 | 188440.2458 | 197584.5541 | 217919.4021 | 154844.9688 | 139035.0588 | 187098.5995 | 180029.9904 | 143272.6423 | 142472.4005 | 144027.5507 | 150276.239 | 95616.0732 | 84019.7662 | 45694.1224 | 30887.0133 | 29723.5731 | 28402.7443 | 27279.1798
NEM | Gas - Steam | 86050.3173 | 82697.8749 | 78096.3528 | 13784.3811 | 12307.906 | 12627.1503 | 11132.2696 | 11454.4608 | 9775.9943 | 9770.7541 | 9302.6956 | 12554.9629 | 9384.9536 | 14865.2234 | 4703.8876 | 4102.9378 | 10966.2305 | 10245.3555 | 5368.7555 | 5715.0505 | 5780.0635 | 6761.375 | 6380.502 | 4909.8325 | 6511.007 | 0 | 0 | 0 | 0
NEM | OCGT / Diesel | 4826.7707 | 1984.0169 | 10397.8193 | 8827.1632 | 3251.0428 | 5510.0844 | 2196.5161 | 6425.8032 | 632.5892 | 2148.6904 | 1597.0731 | 23589.6102 | 13601.8069 | 19164.7907 | 17717.0185 | 20086.8357 | 72699.6681 | 76966.6296 | 179023.1577 | 198989.3759 | 135211.3812 | 218736.9936 | 310231.0146 | 170992.6413 | 199046.4788 | 284950.8285 | 353011.0797 | 478399.4177 | 452548.2233
NEM | Hydro | 0 | 0 | 0 | 0 | 0 | 0 | 0 | 0 | 0 | 0 | 0 | 0 | 0 | 0 | 0 | 0 | 0 | 0 | 0 | 0 | 0 | 0 | 0 | 0 | 0 | 0 | 0 | 0 | 0
NEM | Wind | 0 | 0 | 0 | 0 | 0 | 0 | 0 | 0 | 0 | 0 | 0 | 0 | 0 | 0 | 0 | 0 | 0 | 0 | 0 | 0 | 0 | 0 | 0 | 0 | 0 | 0 | 0 | 0 | 0
NEM | Solar PV | 0 | 0 | 0 | 0 | 0 | 0 | 0 | 0 | 0 | 0 | 0 | 0 | 0 | 0 | 0 | 0 | 0 | 0 | 0 | 0 | 0 | 0 | 0 | 0 | 0 | 0 | 0 | 0 | 0
NEM | Grid Battery | 0 | 0 | 0 | 0 | 0 | 0 | 0 | 0 | 0 | 0 | 0 | 0 | 0 | 0 | 0 | 0 | 0 | 0 | 0 | 0 | 0 | 0 | 0 | 0 | 0 | 0 | 0 | 0 | 0
NEM | Pumped Hydro | 0 | 0 | 0 | 0 | 0 | 0 | 0 | 0 | 0 | 0 | 0 | 0 | 0 | 0 | 0 | 0 | 0 | 0 | 0 | 0 | 0 | 0 | 0 | 0 | 0 | 0 | 0 | 0 | 0
NEM | VPP | 0 | 0 | 0 | 0 | 0 | 0 | 0 | 0 | 0 | 0 | 0 | 0 | 0 | 0 | 0 | 0 | 0 | 0 | 0 | 0 | 0 | 0 | 0 | 0 | 0 | 0 | 0 | 0 | 0
Total excluding storage |  | 2241629.2287 | 1942895.3521 | 1864299.942 | 1640924.8479 | 1485977.3228 | 1318228.0103 | 1123576.3173 | 1142717.5883 | 862757.1174 | 796189.1678 | 730461.8729 | 806070.9694 | 817567.3973 | 784248.0764 | 638761.5461 | 584653.5374 | 614428.101 | 597011.9236 | 625009.3177 | 621849.5866 | 545983.1468 | 559920.0651 | 561326.4213 | 384153.5098 | 352097.1683 | 399425.9446 | 447222.5588 | 541346.5129 | 510975.2573
Region | Technology | 2021-22 | 2022-23 | 2023-24 | 2024-25 | 2025-26 | 2026-27 | 2027-28 | 2028-29 | 2029-30 | 2030-31 | 2031-32 | 2032-33 | 2033-34 | 2034-35 | 2035-36 | 2036-37 | 2037-38 | 2038-39 | 2039-40 | 2040-41 | 2041-42 | 2042-43 | 2043-44 | 2044-45 | 2045-46 | 2046-47 | 2047-48 | 2048-49 | 2049-50
NSW1 | Black Coal | 919392.6131 | 750238.4327 | 709674.706 | 717462.7314 | 603461.3121 | 499233.1626 | 388539.9028 | 429523.194 | 227207.5405 | 195132.6505 | 165014.0927 | 127558.0614 | 149695.9587 | 125113.7572 | 70933.1882 | 81387.7557 | 85317.4454 | 79578.5763 | 72894.7763 | 58459.026 | 50915.166 | 0 | 0 | 0 | 0 | 0 | 0 | 0 | 0
NSW1 | Brown Coal | 0 | 0 | 0 | 0 | 0 | 0 | 0 | 0 | 0 | 0 | 0 | 0 | 0 | 0 | 0 | 0 | 0 | 0 | 0 | 0 | 0 | 0 | 0 | 0 | 0 | 0 | 0 | 0 | 0
NSW1 | CCGT | 2337.4442 | 2211.0889 | 6456.7681 | 4029.8876 | 3796.0803 | 3643.1304 | 3513.5854 | 3435.4177 | 3242.6629 | 3136.1412 | 2961.7554 | 21944.7261 | 24841.9029 | 41684.051 | 19147.3777 | 18650.1442 | 55778.3441 | 57167.8021 | 47192.8996 | 45403.3688 | 44961.7906 | 49210.5277 | 468.552 | 0.0013312 | 0.0013368 | 0.0021962 | 0.0020978 | 0.0020091 | 0.0018541
NSW1 | Gas - Steam | 0 | 0 | 0 | 0 | 0 | 0 | 0 | 0 | 0 | 0 | 0 | 0 | 0 | 0 | 0 | 0 | 0 | 0 | 0 | 0 | 0 | 0 | 0 | 0 | 0 | 0 | 0 | 0 | 0
NSW1 | OCGT / Diesel | 20.7589 | 0.00053819 | 1542.3913 | 4642.7742 | 1173.5043 | 1669.1727 | 713.9161 | 1282.3679 | 0.00056959 | 191.9079 | 1.5108 | 2499.9631 | 1538.0903 | 1852.3889 | 4019.0674 | 2676.4934 | 11329.0992 | 13797.2672 | 85432.2319 | 116929.6143 | 60525.9046 | 111819.6349 | 185207.7354 | 90624.4028 | 84946.2098 | 108964.5019 | 183688.7732 | 279015.3679 | 267295.2078
NSW1 | Hydro | 0 | 0 | 0 | 0 | 0 | 0 | 0 | 0 | 0 | 0 | 0 | 0 | 0 | 0 | 0 | 0 | 0 | 0 | 0 | 0 | 0 | 0 | 0 | 0 | 0 | 0 | 0 | 0 | 0
NSW1 | Wind | 0 | 0 | 0 | 0 | 0 | 0 | 0 | 0 | 0 | 0 | 0 | 0 | 0 | 0 | 0 | 0 | 0 | 0 | 0 | 0 | 0 | 0 | 0 | 0 | 0 | 0 | 0 | 0 | 0
NSW1 | Solar PV | 0 | 0 | 0 | 0 | 0 | 0 | 0 | 0 | 0 | 0 | 0 | 0 | 0 | 0 | 0 | 0 | 0 | 0 | 0 | 0 | 0 | 0 | 0 | 0 | 0 | 0 | 0 | 0 | 0
NSW1 | Grid Battery | 0 | 0 | 0 | 0 | 0 | 0 | 0 | 0 | 0 | 0 | 0 | 0 | 0 | 0 | 0 | 0 | 0 | 0 | 0 | 0 | 0 | 0 | 0 | 0 | 0 | 0 | 0 | 0 | 0
NSW1 | Pumped Hydro | 0 | 0 | 0 | 0 | 0 | 0 | 0 | 0 | 0 | 0 | 0 | 0 | 0 | 0 | 0 | 0 | 0 | 0 | 0 | 0 | 0 | 0 | 0 | 0 | 0 | 0 | 0 | 0 | 0
NSW1 | VPP | 0 | 0 | 0 | 0 | 0 | 0 | 0 | 0 | 0 | 0 | 0 | 0 | 0 | 0 | 0 | 0 | 0 | 0 | 0 | 0 | 0 | 0 | 0 | 0 | 0 | 0 | 0 | 0 | 0
Total excluding storage |  | 921750.8162 | 752449.5221 | 717673.8655 | 726135.3932 | 608430.8966 | 504545.4657 | 392767.4044 | 434240.9796 | 230450.204 | 198460.6996 | 167977.3589 | 152002.7506 | 176075.9519 | 168650.1971 | 94099.6334 | 102714.3934 | 152424.8887 | 150543.6456 | 205519.9077 | 220792.0092 | 156402.8612 | 161030.1627 | 185676.2874 | 90624.4041 | 84946.2111 | 108964.5041 | 183688.7753 | 279015.3699 | 267295.2096
Region | Technology | 2021-22 | 2022-23 | 2023-24 | 2024-25 | 2025-26 | 2026-27 | 2027-28 | 2028-29 | 2029-30 | 2030-31 | 2031-32 | 2032-33 | 2033-34 | 2034-35 | 2035-36 | 2036-37 | 2037-38 | 2038-39 | 2039-40 | 2040-41 | 2041-42 | 2042-43 | 2043-44 | 2044-45 | 2045-46 | 2046-47 | 2047-48 | 2048-49 | 2049-50
QLD1 | Black Coal | 814990.2297 | 720479.7835 | 724498.6264 | 610606.5144 | 586368.7757 | 540163.1143 | 482320.2407 | 458269.0077 | 411093.9677 | 379083.3367 | 349217.1254 | 359840.8585 | 355122.7039 | 319836.7582 | 304891.861 | 263060.0078 | 189439.0746 | 182494.6848 | 167343.9561 | 157861.3204 | 149100.0729 | 126912.6107 | 98092.5812 | 75204.0862 | 56621.6564 | 39963.7845 | 36803.1598 | 34544.351 | 31147.8541
QLD1 | Brown Coal | 0 | 0 | 0 | 0 | 0 | 0 | 0 | 0 | 0 | 0 | 0 | 0 | 0 | 0 | 0 | 0 | 0 | 0 | 0 | 0 | 0 | 0 | 0 | 0 | 0 | 0 | 0 | 0 | 0
QLD1 | CCGT | 90043.5937 | 87635.4222 | 92167.2874 | 103788.0472 | 95063.9531 | 92020.423 | 82522.3678 | 88254.361 | 74464.5654 | 76879.8013 | 79513.122 | 131141.2064 | 139035.6179 | 129447.4219 | 111038.2759 | 96023.5614 | 131320.2537 | 122862.1867 | 96079.7408 | 97069.0298 | 99065.758 | 101065.7092 | 95147.5191 | 84019.763 | 45694.1192 | 30887.0092 | 29723.5691 | 28402.739 | 27279.175
QLD1 | Gas - Steam | 2295.602 | 2237.286 | 4296.0545 | 4356.6095 | 4352.2105 | 4188.6692 | 3840.2502 | 3552.8688 | 3419.087 | 3459.8962 | 3461.247 | 3329.0495 | 3131.6745 | 2898.6875 | 2733.3772 | 2705.582 | 6035.543 | 6273.108 | 5368.7555 | 5715.0505 | 5780.0635 | 6761.375 | 6380.502 | 4909.8325 | 6511.007 | 0 | 0 | 0 | 0
QLD1 | OCGT / Diesel | 0.00095908 | 0.00094423 | 152.7293 | 2841.4125 | 1204.5571 | 1722.9987 | 686.3412 | 4011.4397 | 555.6719 | 1704.2904 | 1490.8616 | 11103.9275 | 6202.698 | 3271.5503 | 5113.7249 | 9668.8036 | 32353.3702 | 33075.0682 | 52470.834 | 45618.7739 | 43147.3974 | 66704.0745 | 67646.112 | 57517.5935 | 93743.6689 | 156562.9472 | 145796.4146 | 135540.727 | 115922.9199
QLD1 | Hydro | 0 | 0 | 0 | 0 | 0 | 0 | 0 | 0 | 0 | 0 | 0 | 0 | 0 | 0 | 0 | 0 | 0 | 0 | 0 | 0 | 0 | 0 | 0 | 0 | 0 | 0 | 0 | 0 | 0
QLD1 | Wind | 0 | 0 | 0 | 0 | 0 | 0 | 0 | 0 | 0 | 0 | 0 | 0 | 0 | 0 | 0 | 0 | 0 | 0 | 0 | 0 | 0 | 0 | 0 | 0 | 0 | 0 | 0 | 0 | 0
QLD1 | Solar PV | 0 | 0 | 0 | 0 | 0 | 0 | 0 | 0 | 0 | 0 | 0 | 0 | 0 | 0 | 0 | 0 | 0 | 0 | 0 | 0 | 0 | 0 | 0 | 0 | 0 | 0 | 0 | 0 | 0
QLD1 | Grid Battery | 0 | 0 | 0 | 0 | 0 | 0 | 0 | 0 | 0 | 0 | 0 | 0 | 0 | 0 | 0 | 0 | 0 | 0 | 0 | 0 | 0 | 0 | 0 | 0 | 0 | 0 | 0 | 0 | 0
QLD1 | Pumped Hydro | 0 | 0 | 0 | 0 | 0 | 0 | 0 | 0 | 0 | 0 | 0 | 0 | 0 | 0 | 0 | 0 | 0 | 0 | 0 | 0 | 0 | 0 | 0 | 0 | 0 | 0 | 0 | 0 | 0
QLD1 | VPP | 0 | 0 | 0 | 0 | 0 | 0 | 0 | 0 | 0 | 0 | 0 | 0 | 0 | 0 | 0 | 0 | 0 | 0 | 0 | 0 | 0 | 0 | 0 | 0 | 0 | 0 | 0 | 0 | 0
Total excluding storage |  | 907329.4264 | 810352.4927 | 821114.6976 | 721592.5836 | 686989.4964 | 638095.2052 | 569369.1999 | 554087.6773 | 489533.292 | 461127.3246 | 433682.3561 | 505415.0419 | 503492.6944 | 455454.4179 | 423777.239 | 371457.9548 | 359148.2415 | 344705.0477 | 321263.2864 | 306264.1746 | 297093.2917 | 301443.7693 | 267266.7143 | 221651.2753 | 202570.4515 | 227413.7408 | 212323.1434 | 198487.817 | 174349.9491
Region | Technology | 2021-22 | 2022-23 | 2023-24 | 2024-25 | 2025-26 | 2026-27 | 2027-28 | 2028-29 | 2029-30 | 2030-31 | 2031-32 | 2032-33 | 2033-34 | 2034-35 | 2035-36 | 2036-37 | 2037-38 | 2038-39 | 2039-40 | 2040-41 | 2041-42 | 2042-43 | 2043-44 | 2044-45 | 2045-46 | 2046-47 | 2047-48 | 2048-49 | 2049-50
VIC1 | Black Coal | 0 | 0 | 0 | 0 | 0 | 0 | 0 | 0 | 0 | 0 | 0 | 0 | 0 | 0 | 0 | 0 | 0 | 0 | 0 | 0 | 0 | 0 | 0 | 0 | 0 | 0 | 0 | 0 | 0
VIC1 | Brown Coal | 230976.9471 | 210268.1501 | 202365.529 | 151508.4741 | 152152.6439 | 136636.3664 | 126212.3559 | 119179.761 | 111462.5285 | 106225.9147 | 100038.3138 | 94087.2306 | 92177.4202 | 87348.1449 | 85670.6219 | 76980.9416 | 68907.0829 | 67696.687 | 57106.0297 | 58352.4134 | 60948.9125 | 57232.8468 | 51006.2503 | 49027.1835 | 44223.9037 | 43624.3183 | 27684.7463 | 0 | 0
VIC1 | CCGT | 0.0002851 | 0.00027978 | 0.0002912 | 0.00032652 | 0.00031859 | 0.00030319 | 0.00030428 | 0.00031898 | 0.00030928 | 0.00030576 | 0.00030333 | 0.00046909 | 0.00045419 | 0.00044147 | 0.00042151 | 0.00040862 | 0.00064762 | 0.00063161 | 0.0008393 | 0.00079072 | 0.00080147 | 0.00079062 | 0.00075974 | 0.00067987 | 0.00067865 | 0.00073177 | 0.00070789 | 0.0017506 | 0.0016349
VIC1 | Gas - Steam | 815.9983 | 347.2199 | 959.4033 | 1637.3368 | 481.7911 | 1363.0899 | 556.1894 | 1346.1945 | 78.2254 | 355.3633 | 140.3011 | 1342.6565 | 747.4245 | 671.5033 | 1970.5104 | 1397.3558 | 4930.6875 | 3972.2475 | 0 | 0 | 0 | 0 | 0 | 0 | 0 | 0 | 0 | 0 | 0
VIC1 | OCGT / Diesel | 820.3673 | 0.00083093 | 1036.3134 | 321.6245 | 213.7351 | 801.0635 | 314.9175 | 68.3456 | 0.0010248 | 0.0010296 | 0.0010202 | 3005.7841 | 805.3951 | 1249.576 | 1368.2831 | 1064.587 | 4330.1982 | 1352.5155 | 6672.8646 | 5037.745 | 3219.9568 | 1931.0043 | 10679.4508 | 7609.8552 | 6071.2613 | 4303.1861 | 2651.9801 | 25213.9751 | 31734.8546
VIC1 | Hydro | 0 | 0 | 0 | 0 | 0 | 0 | 0 | 0 | 0 | 0 | 0 | 0 | 0 | 0 | 0 | 0 | 0 | 0 | 0 | 0 | 0 | 0 | 0 | 0 | 0 | 0 | 0 | 0 | 0
VIC1 | Wind | 0 | 0 | 0 | 0 | 0 | 0 | 0 | 0 | 0 | 0 | 0 | 0 | 0 | 0 | 0 | 0 | 0 | 0 | 0 | 0 | 0 | 0 | 0 | 0 | 0 | 0 | 0 | 0 | 0
VIC1 | Solar PV | 0 | 0 | 0 | 0 | 0 | 0 | 0 | 0 | 0 | 0 | 0 | 0 | 0 | 0 | 0 | 0 | 0 | 0 | 0 | 0 | 0 | 0 | 0 | 0 | 0 | 0 | 0 | 0 | 0
VIC1 | Grid Battery | 0 | 0 | 0 | 0 | 0 | 0 | 0 | 0 | 0 | 0 | 0 | 0 | 0 | 0 | 0 | 0 | 0 | 0 | 0 | 0 | 0 | 0 | 0 | 0 | 0 | 0 | 0 | 0 | 0
VIC1 | Pumped Hydro | 0 | 0 | 0 | 0 | 0 | 0 | 0 | 0 | 0 | 0 | 0 | 0 | 0 | 0 | 0 | 0 | 0 | 0 | 0 | 0 | 0 | 0 | 0 | 0 | 0 | 0 | 0 | 0 | 0
VIC1 | VPP | 0 | 0 | 0 | 0 | 0 | 0 | 0 | 0 | 0 | 0 | 0 | 0 | 0 | 0 | 0 | 0 | 0 | 0 | 0 | 0 | 0 | 0 | 0 | 0 | 0 | 0 | 0 | 0 | 0
Total excluding storage |  | 232613.313 | 210615.3711 | 204361.246 | 153467.4358 | 152848.1704 | 138800.5201 | 127083.4631 | 120594.3014 | 111540.7553 | 106581.2794 | 100178.6163 | 98435.6717 | 93730.2403 | 89269.2246 | 89009.4159 | 79442.8848 | 78167.9692 | 73021.4507 | 63778.8952 | 63390.1592 | 64168.87 | 59163.8519 | 61685.7018 | 56637.0395 | 50295.1657 | 47927.5051 | 30336.7271 | 25213.9768 | 31734.8563
Region | Technology | 2021-22 | 2022-23 | 2023-24 | 2024-25 | 2025-26 | 2026-27 | 2027-28 | 2028-29 | 2029-30 | 2030-31 | 2031-32 | 2032-33 | 2033-34 | 2034-35 | 2035-36 | 2036-37 | 2037-38 | 2038-39 | 2039-40 | 2040-41 | 2041-42 | 2042-43 | 2043-44 | 2044-45 | 2045-46 | 2046-47 | 2047-48 | 2048-49 | 2049-50
SA1 | Black Coal | 0 | 0 | 0 | 0 | 0 | 0 | 0 | 0 | 0 | 0 | 0 | 0 | 0 | 0 | 0 | 0 | 0 | 0 | 0 | 0 | 0 | 0 | 0 | 0 | 0 | 0 | 0 | 0 | 0
SA1 | Brown Coal | 0 | 0 | 0 | 0 | 0 | 0 | 0 | 0 | 0 | 0 | 0 | 0 | 0 | 0 | 0 | 0 | 0 | 0 | 0 | 0 | 0 | 0 | 0 | 0 | 0 | 0 | 0 | 0 | 0
SA1 | CCGT | 93011.3123 | 87380.5823 | 40642.8524 | 30917.6483 | 29575.6083 | 28394.5783 | 27139.0783 | 26175.5823 | 24877.2683 | 23811.8783 | 22817.6943 | 35354.3125 | 33707.0325 | 46787.9285 | 24659.3145 | 24361.3524 | 0.00077411 | 0.00074609 | 0.0008156 | 0.00076615 | 0.0010561 | 0.001044 | 0.0010589 | 0.00093618 | 0.00096787 | 0.00095577 | 0.00091596 | 0.0011942 | 0.0011101
SA1 | Gas - Steam | 82938.717 | 80113.369 | 72840.895 | 7790.4348 | 7473.9044 | 7075.3912 | 6735.83 | 6555.3975 | 6278.6818 | 5955.4945 | 5701.1475 | 7883.2569 | 5505.8546 | 11295.0326 | 0 | 0 | 0 | 0 | 0 | 0 | 0 | 0 | 0 | 0 | 0 | 0 | 0 | 0 | 0
SA1 | OCGT / Diesel | 3985.6431 | 1984.0143 | 7666.3849 | 1021.3516 | 659.246 | 1316.8492 | 481.341 | 1063.6497 | 76.9153 | 252.4907 | 104.6992 | 6937.2505 | 5055.623 | 12791.2751 | 7212.8309 | 6676.7806 | 24596.6332 | 28741.7783 | 34425.8473 | 31401.3741 | 28309.4252 | 38282.2796 | 46690.2007 | 15205.8692 | 14283.8558 | 15099.5553 | 20857.205 | 38598.5363 | 37576.3452
SA1 | Hydro | 0 | 0 | 0 | 0 | 0 | 0 | 0 | 0 | 0 | 0 | 0 | 0 | 0 | 0 | 0 | 0 | 0 | 0 | 0 | 0 | 0 | 0 | 0 | 0 | 0 | 0 | 0 | 0 | 0
SA1 | Wind | 0 | 0 | 0 | 0 | 0 | 0 | 0 | 0 | 0 | 0 | 0 | 0 | 0 | 0 | 0 | 0 | 0 | 0 | 0 | 0 | 0 | 0 | 0 | 0 | 0 | 0 | 0 | 0 | 0
SA1 | Solar PV | 0 | 0 | 0 | 0 | 0 | 0 | 0 | 0 | 0 | 0 | 0 | 0 | 0 | 0 | 0 | 0 | 0 | 0 | 0 | 0 | 0 | 0 | 0 | 0 | 0 | 0 | 0 | 0 | 0
SA1 | Grid Battery | 0 | 0 | 0 | 0 | 0 | 0 | 0 | 0 | 0 | 0 | 0 | 0 | 0 | 0 | 0 | 0 | 0 | 0 | 0 | 0 | 0 | 0 | 0 | 0 | 0 | 0 | 0 | 0 | 0
SA1 | Pumped Hydro | 0 | 0 | 0 | 0 | 0 | 0 | 0 | 0 | 0 | 0 | 0 | 0 | 0 | 0 | 0 | 0 | 0 | 0 | 0 | 0 | 0 | 0 | 0 | 0 | 0 | 0 | 0 | 0 | 0
SA1 | VPP | 0 | 0 | 0 | 0 | 0 | 0 | 0 | 0 | 0 | 0 | 0 | 0 | 0 | 0 | 0 | 0 | 0 | 0 | 0 | 0 | 0 | 0 | 0 | 0 | 0 | 0 | 0 | 0 | 0
Total excluding storage |  | 179935.6724 | 169477.9655 | 121150.1323 | 39729.4347 | 37708.7588 | 36786.8187 | 34356.2492 | 33794.6295 | 31232.8655 | 30019.8635 | 28623.541 | 50174.8199 | 44268.5101 | 70874.2361 | 31872.1453 | 31038.133 | 24596.634 | 28741.779 | 34425.8481 | 31401.3749 | 28309.4263 | 38282.2806 | 46690.2018 | 15205.8702 | 14283.8567 | 15099.5563 | 20857.2059 | 38598.5375 | 37576.3463
Region | Technology | 2021-22 | 2022-23 | 2023-24 | 2024-25 | 2025-26 | 2026-27 | 2027-28 | 2028-29 | 2029-30 | 2030-31 | 2031-32 | 2032-33 | 2033-34 | 2034-35 | 2035-36 | 2036-37 | 2037-38 | 2038-39 | 2039-40 | 2040-41 | 2041-42 | 2042-43 | 2043-44 | 2044-45 | 2045-46 | 2046-47 | 2047-48 | 2048-49 | 2049-50
TAS1 | Black Coal | 0 | 0 | 0 | 0 | 0 | 0 | 0 | 0 | 0 | 0 | 0 | 0 | 0 | 0 | 0 | 0 | 0 | 0 | 0 | 0 | 0 | 0 | 0 | 0 | 0 | 0 | 0 | 0 | 0
TAS1 | Brown Coal | 0 | 0 | 0 | 0 | 0 | 0 | 0 | 0 | 0 | 0 | 0 | 0 | 0 | 0 | 0 | 0 | 0 | 0 | 0 | 0 | 0 | 0 | 0 | 0 | 0 | 0 | 0 | 0 | 0
TAS1 | CCGT | 0.00029673 | 0.00028828 | 0.00029536 | 0.00028999 | 0.00027889 | 0.00027427 | 0.00028183 | 0.00028708 | 0.00028563 | 0.00028432 | 0.00027836 | 0.00030331 | 0.00029218 | 0.00027959 | 0.00027084 | 0.00026627 | 0.00026891 | 0.00026551 | 0.00027979 | 0.00026675 | 0.00028004 | 0.00026858 | 0.00025647 | 0.00024896 | 0.00024604 | 0.00025002 | 0.00024904 | 0.00025921 | 0.00024815
TAS1 | Gas - Steam | 0 | 0 | 0 | 0 | 0 | 0 | 0 | 0 | 0 | 0 | 0 | 0 | 0 | 0 | 0 | 0 | 0 | 0 | 0 | 0 | 0 | 0 | 0 | 0 | 0 | 0 | 0 | 0 | 0
TAS1 | OCGT / Diesel | 0.00035851 | 0.00034171 | 0.00035191 | 0.00035166 | 0.0003441 | 0.00034718 | 0.00035194 | 0.00035882 | 0.00035896 | 0.00035763 | 0.0003478 | 42.685 | 0.00036528 | 0.00034724 | 3.1122 | 0.17112 | 90.3673 | 0.00033836 | 21.38 | 1.8685 | 8.6972 | 0.00027512 | 7.5157 | 34.9206 | 1.483 | 20.638 | 16.7068 | 30.8113 | 18.8957
TAS1 | Hydro | 0 | 0 | 0 | 0 | 0 | 0 | 0 | 0 | 0 | 0 | 0 | 0 | 0 | 0 | 0 | 0 | 0 | 0 | 0 | 0 | 0 | 0 | 0 | 0 | 0 | 0 | 0 | 0 | 0
TAS1 | Wind | 0 | 0 | 0 | 0 | 0 | 0 | 0 | 0 | 0 | 0 | 0 | 0 | 0 | 0 | 0 | 0 | 0 | 0 | 0 | 0 | 0 | 0 | 0 | 0 | 0 | 0 | 0 | 0 | 0
TAS1 | Solar PV | 0 | 0 | 0 | 0 | 0 | 0 | 0 | 0 | 0 | 0 | 0 | 0 | 0 | 0 | 0 | 0 | 0 | 0 | 0 | 0 | 0 | 0 | 0 | 0 | 0 | 0 | 0 | 0 | 0
TAS1 | Grid Battery | 0 | 0 | 0 | 0 | 0 | 0 | 0 | 0 | 0 | 0 | 0 | 0 | 0 | 0 | 0 | 0 | 0 | 0 | 0 | 0 | 0 | 0 | 0 | 0 | 0 | 0 | 0 | 0 | 0
TAS1 | Pumped Hydro | 0 | 0 | 0 | 0 | 0 | 0 | 0 | 0 | 0 | 0 | 0 | 0 | 0 | 0 | 0 | 0 | 0 | 0 | 0 | 0 | 0 | 0 | 0 | 0 | 0 | 0 | 0 | 0 | 0
TAS1 | VPP | 0 | 0 | 0 | 0 | 0 | 0 | 0 | 0 | 0 | 0 | 0 | 0 | 0 | 0 | 0 | 0 | 0 | 0 | 0 | 0 | 0 | 0 | 0 | 0 | 0 | 0 | 0 | 0 | 0
Total excluding storage |  | 0.00065523 | 0.00062999 | 0.00064727 | 0.00064165 | 0.00062299 | 0.00062145 | 0.00063377 | 0.0006459 | 0.00064459 | 0.00064195 | 0.00062616 | 42.6853 | 0.00065747 | 0.00062683 | 3.1125 | 0.17138 | 90.3676 | 0.00060387 | 21.3803 | 1.8688 | 8.6975 | 0.0005437 | 7.516 | 34.9208 | 1.4833 | 20.6382 | 16.7071 | 30.8116 | 18.8959

## Marinus_Build Cost
New generation build cost (CAPEX) by technology ($000s) - Marinus Link, Central Scenario
CAPEX (Install) | Real June 2020 dollars discounted to 1 July 2020. The total capital costs are annualised for modelling purposes.
Explicitly modelled generation
Region | Technology | 2021-22 | 2022-23 | 2023-24 | 2024-25 | 2025-26 | 2026-27 | 2027-28 | 2028-29 | 2029-30 | 2030-31 | 2031-32 | 2032-33 | 2033-34 | 2034-35 | 2035-36 | 2036-37 | 2037-38 | 2038-39 | 2039-40 | 2040-41 | 2041-42 | 2042-43 | 2043-44 | 2044-45 | 2045-46 | 2046-47 | 2047-48 | 2048-49 | 2049-50
NEM | Black Coal | 0 | 0 | 0 | 0 | 0 | 0 | 0 | 0 | 0 | 0 | 0 | 0 | 0 | 0 | 0 | 0 | 0 | 0 | 0 | 0 | 0 | 0 | 0 | 0 | 0 | 0 | 0 | 0 | 0
NEM | Brown Coal | 0 | 0 | 0 | 0 | 0 | 0 | 0 | 0 | 0 | 0 | 0 | 0 | 0 | 0 | 0 | 0 | 0 | 0 | 0 | 0 | 0 | 0 | 0 | 0 | 0 | 0 | 0 | 0 | 0
NEM | CCGT | 0.00045019 | 0.00042957 | 0.00043213 | 0.00045309 | 0.00043234 | 0.00041254 | 0.0003947 | 0.0003866 | 0.00036889 | 0.000352 | 0.00033677 | 0.0005337 | 0.00050925 | 0.00048593 | 0.00046491 | 0.0004535 | 0.00089474 | 0.00085376 | 0.0010309 | 0.00098093 | 0.001189 | 0.0012067 | 0.0011667 | 0.0011101 | 0.0011226 | 0.0011709 | 0.0011203 | 0.0013691 | 0.0012935
NEM | Gas - Steam | 0 | 0 | 0 | 0 | 0 | 0 | 0 | 0 | 0 | 0 | 0 | 0 | 0 | 0 | 0 | 0 | 0 | 0 | 0 | 0 | 0 | 0 | 0 | 0 | 0 | 0 | 0 | 0 | 0
NEM | OCGT / Diesel | 0.0012752 | 0.0012168 | 0.0011642 | 0.0011078 | 0.001057 | 0.0010086 | 0.00096498 | 0.00091821 | 0.00087615 | 0.00084075 | 0.0008228 | 0.0010675 | 0.0010186 | 0.00097192 | 0.00092988 | 0.00090452 | 0.002145 | 0.0020507 | 28748.6051 | 27355.1677 | 27827.4366 | 26581.0431 | 27072.8722 | 51697.4854 | 61315.4249 | 91770.4509 | 87801.4951 | 112414.7201 | 110119.7708
NEM | Hydro | 0 | 0 | 0 | 0 | 0 | 0 | 0 | 0 | 0 | 0 | 0 | 0 | 0 | 0 | 0 | 0 | 0 | 0 | 0 | 0 | 0 | 0 | 0 | 0 | 0 | 0 | 0 | 0 | 0
NEM | Wind | 0.014843 | 90911.098 | 188682.0203 | 289986.3577 | 415681.7604 | 488663.7288 | 604222.0978 | 707673.6163 | 947241.0787 | 914480.7625 | 885053.559 | 872143.147 | 843705.2373 | 813573.8847 | 825994.534 | 874997.491 | 1059356.4342 | 1081713.3715 | 1087455.7854 | 1054457.8216 | 1086065.8584 | 1136677.5238 | 1133426.0368 | 1099732.0764 | 1127023.5927 | 1143587.4273 | 1118083.0886 | 1067704.8265 | 1023979.6251
NEM | Solar PV | 0.0015074 | 0.0023672 | 0.0025722 | 0.0028577 | 0.0032164 | 0.0033553 | 10961.3452 | 20813.6255 | 216541.6251 | 206623.6881 | 197687.4755 | 188105.6158 | 179490.0916 | 171269.1713 | 163861.9966 | 155919.6487 | 175501.7485 | 167463.5004 | 160220.9162 | 156993.9561 | 165062.4466 | 260449.602 | 250470.3358 | 238330.1038 | 241397.8085 | 296212.2362 | 289664.8934 | 317720.4903 | 330941.2325
NEM | Grid Battery | 0.002679 | 0.0025745 | 0.0024632 | 0.0023438 | 0.0022642 | 0.002186 | 0.0023744 | 0.0025371 | 0.004991 | 0.0048326 | 0.0046434 | 0.0062225 | 0.008272 | 0.0079013 | 0.0076306 | 0.0091655 | 24975.2054 | 23831.3029 | 31458.5229 | 29933.7364 | 94307.3004 | 89987.8821 | 86096.0202 | 102042.9326 | 97369.2107 | 121113.884 | 115875.8619 | 125918.3129 | 120151.0609
NEM | Pumped Hydro | 0 | 0 | 0.0037992 | 0.0040498 | 0.0039707 | 0.0038927 | 0.0038649 | 0.0039743 | 241735.9759 | 230664.0993 | 220688.1693 | 209991.4735 | 200373.546 | 191196.1316 | 182927.1412 | 174060.7108 | 234301.3361 | 223569.9772 | 219431.309 | 208795.5306 | 212558.304 | 252054.2586 | 241153.2312 | 250419.1694 | 238949.5891 | 255588.5346 | 244534.6543 | 270545.4603 | 258154.0651
NEM | VPP | 0 | 0 | 0 | 0 | 0 | 0 | 0 | 0 | 0 | 0 | 0 | 0 | 0 | 0 | 0 | 0 | 0 | 0 | 0 | 0 | 0 | 0 | 0 | 0 | 0 | 0 | 0 | 0 | 0
Total excluding storage |  | 0.018075 | 90911.102 | 188682.0244 | 289986.3621 | 415681.7651 | 488663.7336 | 615183.4444 | 728487.243 | 1163782.705 | 1121104.4518 | 1082741.0356 | 1060248.7644 | 1023195.3304 | 984843.0574 | 989856.532 | 1030917.141 | 1234858.1856 | 1249176.8748 | 1276425.3078 | 1238806.9464 | 1278955.7428 | 1423708.1701 | 1410969.2459 | 1389759.6667 | 1429736.8272 | 1531570.1155 | 1495549.4783 | 1497840.0383 | 1465040.6296
Region | Technology | 2021-22 | 2022-23 | 2023-24 | 2024-25 | 2025-26 | 2026-27 | 2027-28 | 2028-29 | 2029-30 | 2030-31 | 2031-32 | 2032-33 | 2033-34 | 2034-35 | 2035-36 | 2036-37 | 2037-38 | 2038-39 | 2039-40 | 2040-41 | 2041-42 | 2042-43 | 2043-44 | 2044-45 | 2045-46 | 2046-47 | 2047-48 | 2048-49 | 2049-50
NSW1 | Black Coal | 0 | 0 | 0 | 0 | 0 | 0 | 0 | 0 | 0 | 0 | 0 | 0 | 0 | 0 | 0 | 0 | 0 | 0 | 0 | 0 | 0 | 0 | 0 | 0 | 0 | 0 | 0 | 0 | 0
NSW1 | Brown Coal | 0 | 0 | 0 | 0 | 0 | 0 | 0 | 0 | 0 | 0 | 0 | 0 | 0 | 0 | 0 | 0 | 0 | 0 | 0 | 0 | 0 | 0 | 0 | 0 | 0 | 0 | 0 | 0 | 0
NSW1 | CCGT | 9.3742e-05 | 8.9449e-05 | 8.558e-05 | 9.3583e-05 | 8.9296e-05 | 8.5207e-05 | 8.1521e-05 | 7.757e-05 | 7.4017e-05 | 7.0627e-05 | 6.7573e-05 | 0.00012188 | 0.0001163 | 0.00011097 | 0.00010617 | 0.00010103 | 0.00031773 | 0.00030317 | 0.00034632 | 0.00032953 | 0.00040426 | 0.00038575 | 0.00036906 | 0.00035118 | 0.00033509 | 0.00050765 | 0.00048569 | 0.00046215 | 0.00043722
NSW1 | Gas - Steam | 0 | 0 | 0 | 0 | 0 | 0 | 0 | 0 | 0 | 0 | 0 | 0 | 0 | 0 | 0 | 0 | 0 | 0 | 0 | 0 | 0 | 0 | 0 | 0 | 0 | 0 | 0 | 0 | 0
NSW1 | OCGT / Diesel | 0.00025416 | 0.00024252 | 0.00023203 | 0.00022079 | 0.00021067 | 0.00020103 | 0.00019233 | 0.00018301 | 0.00017463 | 0.00016663 | 0.00015942 | 0.00022141 | 0.00021127 | 0.00020159 | 0.00019287 | 0.00018353 | 0.00098123 | 0.00093629 | 28748.6026 | 27355.1653 | 26102.257 | 24906.7338 | 25470.9745 | 45888.9877 | 43787.202 | 41781.6812 | 39974.6764 | 58139.7512 | 55476.8618
NSW1 | Hydro | 0 | 0 | 0 | 0 | 0 | 0 | 0 | 0 | 0 | 0 | 0 | 0 | 0 | 0 | 0 | 0 | 0 | 0 | 0 | 0 | 0 | 0 | 0 | 0 | 0 | 0 | 0 | 0 | 0
NSW1 | Wind | 0.0026428 | 90911.0863 | 173256.1855 | 247543.2179 | 314926.8082 | 379367.2935 | 421905.9624 | 456271.6092 | 632846.0278 | 603860.7133 | 577744.5024 | 549741.3767 | 524562.3821 | 500536.624 | 478889.0491 | 455677.4214 | 440227.3331 | 445276.6271 | 460830.2485 | 451024.255 | 493897.4042 | 488230.2237 | 467114.8851 | 444473.9481 | 438769.9262 | 418673.5938 | 383417.922 | 342033.8851 | 300778.9079
NSW1 | Solar PV | 0.00033355 | 0.00078379 | 0.00080277 | 0.00093344 | 0.0013802 | 0.0015925 | 10961.343 | 20813.6233 | 216541.6223 | 206623.6853 | 197687.4726 | 188105.6123 | 179490.088 | 171269.1678 | 163861.9933 | 155919.6451 | 149688.4947 | 142832.533 | 136655.2069 | 130031.5646 | 124075.9203 | 172221.7756 | 164773.4019 | 156786.878 | 151926.34 | 182290.6265 | 174406.7877 | 185017.8751 | 187429.7246
NSW1 | Grid Battery | 0.00086934 | 0.00084773 | 0.00081107 | 0.00077176 | 0.00073641 | 0.00070268 | 0.00078331 | 0.00080821 | 0.0026564 | 0.0025347 | 0.0024251 | 0.0026328 | 0.0025122 | 0.0023971 | 0.0022993 | 0.0022428 | 0.01052 | 0.010039 | 1540.6679 | 1465.9921 | 23383.8563 | 22312.84 | 21347.8379 | 29271.6114 | 27930.9271 | 28651.5655 | 27412.4215 | 26083.7486 | 24889.0723
NSW1 | Pumped Hydro | 0 | 0 | 0.0010414 | 0.0011737 | 0.00112 | 0.0010687 | 0.0010639 | 0.0011153 | 241735.9731 | 230664.0964 | 220688.1664 | 209991.4688 | 200373.5388 | 191196.1248 | 182927.1346 | 174060.704 | 166088.4602 | 158481.3551 | 151627.2379 | 144277.9051 | 137669.7568 | 131364.2717 | 125682.9334 | 119591.1158 | 114113.66 | 108887.0801 | 104177.8519 | 99128.3785 | 94588.1474
NSW1 | VPP | 0 | 0 | 0 | 0 | 0 | 0 | 0 | 0 | 0 | 0 | 0 | 0 | 0 | 0 | 0 | 0 | 0 | 0 | 0 | 0 | 0 | 0 | 0 | 0 | 0 | 0 | 0 | 0 | 0
Total excluding storage |  | 0.0033242 | 90911.0874 | 173256.1866 | 247543.2192 | 314926.8099 | 379367.2954 | 432867.3057 | 477085.2328 | 849387.6503 | 810484.3988 | 775431.9753 | 737846.9893 | 704052.4704 | 671805.7921 | 642751.0427 | 611597.0668 | 589915.8291 | 588109.1614 | 626234.0583 | 608410.9852 | 644075.5819 | 685358.7334 | 657359.2619 | 647149.8141 | 634483.4684 | 642745.902 | 597799.3866 | 585191.5119 | 543685.4948
Region | Technology | 2021-22 | 2022-23 | 2023-24 | 2024-25 | 2025-26 | 2026-27 | 2027-28 | 2028-29 | 2029-30 | 2030-31 | 2031-32 | 2032-33 | 2033-34 | 2034-35 | 2035-36 | 2036-37 | 2037-38 | 2038-39 | 2039-40 | 2040-41 | 2041-42 | 2042-43 | 2043-44 | 2044-45 | 2045-46 | 2046-47 | 2047-48 | 2048-49 | 2049-50
QLD1 | Black Coal | 0 | 0 | 0 | 0 | 0 | 0 | 0 | 0 | 0 | 0 | 0 | 0 | 0 | 0 | 0 | 0 | 0 | 0 | 0 | 0 | 0 | 0 | 0 | 0 | 0 | 0 | 0 | 0 | 0
QLD1 | Brown Coal | 0 | 0 | 0 | 0 | 0 | 0 | 0 | 0 | 0 | 0 | 0 | 0 | 0 | 0 | 0 | 0 | 0 | 0 | 0 | 0 | 0 | 0 | 0 | 0 | 0 | 0 | 0 | 0 | 0
QLD1 | CCGT | 0.0001032 | 9.8477e-05 | 9.4218e-05 | 0.0001075 | 0.00010258 | 9.7878e-05 | 9.3645e-05 | 0.00010014 | 9.5551e-05 | 9.1174e-05 | 8.7231e-05 | 0.00013096 | 0.00012496 | 0.00011924 | 0.00011408 | 0.00011967 | 0.00020898 | 0.0001994 | 0.0002596 | 0.00024702 | 0.00030139 | 0.00035976 | 0.0003442 | 0.00032752 | 0.00036673 | 0.00032356 | 0.00030957 | 0.00029456 | 0.00027555
QLD1 | Gas - Steam | 0 | 0 | 0 | 0 | 0 | 0 | 0 | 0 | 0 | 0 | 0 | 0 | 0 | 0 | 0 | 0 | 0 | 0 | 0 | 0 | 0 | 0 | 0 | 0 | 0 | 0 | 0 | 0 | 0
QLD1 | OCGT / Diesel | 0.00025772 | 0.00024591 | 0.00023528 | 0.00022387 | 0.00021362 | 0.00020383 | 0.00019502 | 0.00018557 | 0.00017707 | 0.00017368 | 0.00017131 | 0.00021214 | 0.00020242 | 0.00019315 | 0.0001848 | 0.00019183 | 0.00025693 | 0.00024516 | 0.00094469 | 0.0008989 | 0.00085773 | 28.1464 | 26.9291 | 25.6239 | 12010.2135 | 44723.4938 | 42789.2593 | 42959.1187 | 43845.3419
QLD1 | Hydro | 0 | 0 | 0 | 0 | 0 | 0 | 0 | 0 | 0 | 0 | 0 | 0 | 0 | 0 | 0 | 0 | 0 | 0 | 0 | 0 | 0 | 0 | 0 | 0 | 0 | 0 | 0 | 0 | 0
QLD1 | Wind | 0.0051043 | 0.0049898 | 0.0049826 | 13193.743 | 59017 | 56313.9313 | 119098.1209 | 179391.2531 | 234422.5283 | 223685.6185 | 214011.4989 | 203638.4172 | 194311.4671 | 185411.7053 | 184155.1775 | 203160.7508 | 284801.5621 | 271757.2157 | 260004.0604 | 248254.5801 | 249883.1787 | 306628.8683 | 293367.5584 | 300391.0139 | 299254.4479 | 308356.7465 | 295020.7078 | 280721.1308 | 281718.9336
QLD1 | Solar PV | 0.00049569 | 0.00070097 | 0.00074714 | 0.00079939 | 0.00076278 | 0.00072784 | 0.0010445 | 0.0010183 | 0.0016802 | 0.0016032 | 0.0015339 | 0.0014595 | 0.0013927 | 0.0013289 | 0.0012714 | 0.0012098 | 25813.2491 | 24630.9628 | 23565.7049 | 26962.3794 | 37226.4942 | 80263.8678 | 76792.5572 | 73070.4419 | 71006.4473 | 95446.0577 | 91318.1365 | 86891.9702 | 99799.0588
QLD1 | Grid Battery | 0.00044182 | 0.00042159 | 0.00040335 | 0.0003838 | 0.00038262 | 0.00036509 | 0.00041429 | 0.00050296 | 0.00060212 | 0.0006099 | 0.00059478 | 0.0010838 | 0.0033686 | 0.0032143 | 0.0030802 | 0.0029309 | 24975.1846 | 23831.283 | 22800.6102 | 21695.4706 | 38003.6647 | 36263.0389 | 34694.7084 | 44174.5313 | 42151.2703 | 66425.0921 | 63552.291 | 60471.928 | 57702.2213
QLD1 | Pumped Hydro | 0 | 0 | 0.00052246 | 0.00062184 | 0.00059336 | 0.00058476 | 0.00057723 | 0.00063624 | 0.0006071 | 0.00061638 | 0.00061529 | 0.0013596 | 0.0039537 | 0.0037727 | 0.0036095 | 0.0034345 | 68212.8558 | 65088.6029 | 62273.6032 | 59255.2179 | 64335.0184 | 110619.8258 | 105835.6585 | 100705.8316 | 96093.3508 | 119275.3301 | 114116.8232 | 108585.6105 | 103612.2237
QLD1 | VPP | 0 | 0 | 0 | 0 | 0 | 0 | 0 | 0 | 0 | 0 | 0 | 0 | 0 | 0 | 0 | 0 | 0 | 0 | 0 | 0 | 0 | 0 | 0 | 0 | 0 | 0 | 0 | 0 | 0
Total excluding storage |  | 0.0059609 | 0.0060352 | 0.0060592 | 13193.7441 | 59017.0011 | 56313.9323 | 119098.1223 | 179391.2544 | 234422.5303 | 223685.6204 | 214011.5007 | 203638.419 | 194311.4689 | 185411.707 | 184155.1791 | 203160.7524 | 310614.8117 | 296388.1789 | 283569.7665 | 275216.9606 | 287109.674 | 386920.8828 | 370187.045 | 373487.0801 | 382271.109 | 448526.2982 | 429128.104 | 410572.2199 | 425363.3346
Region | Technology | 2021-22 | 2022-23 | 2023-24 | 2024-25 | 2025-26 | 2026-27 | 2027-28 | 2028-29 | 2029-30 | 2030-31 | 2031-32 | 2032-33 | 2033-34 | 2034-35 | 2035-36 | 2036-37 | 2037-38 | 2038-39 | 2039-40 | 2040-41 | 2041-42 | 2042-43 | 2043-44 | 2044-45 | 2045-46 | 2046-47 | 2047-48 | 2048-49 | 2049-50
VIC1 | Black Coal | 0 | 0 | 0 | 0 | 0 | 0 | 0 | 0 | 0 | 0 | 0 | 0 | 0 | 0 | 0 | 0 | 0 | 0 | 0 | 0 | 0 | 0 | 0 | 0 | 0 | 0 | 0 | 0 | 0
VIC1 | Brown Coal | 0 | 0 | 0 | 0 | 0 | 0 | 0 | 0 | 0 | 0 | 0 | 0 | 0 | 0 | 0 | 0 | 0 | 0 | 0 | 0 | 0 | 0 | 0 | 0 | 0 | 0 | 0 | 0 | 0
VIC1 | CCGT | 8.8016e-05 | 8.3985e-05 | 8.0352e-05 | 8.8364e-05 | 8.4317e-05 | 8.0455e-05 | 7.6975e-05 | 7.3244e-05 | 6.9889e-05 | 6.6688e-05 | 6.3804e-05 | 0.00010349 | 9.8749e-05 | 9.4226e-05 | 9.0151e-05 | 8.5781e-05 | 0.00014143 | 0.00013496 | 0.00018518 | 0.0001762 | 0.00017815 | 0.00016999 | 0.00016264 | 0.00015476 | 0.00014767 | 0.00013024 | 0.00012461 | 0.00034897 | 0.0003293
VIC1 | Gas - Steam | 0 | 0 | 0 | 0 | 0 | 0 | 0 | 0 | 0 | 0 | 0 | 0 | 0 | 0 | 0 | 0 | 0 | 0 | 0 | 0 | 0 | 0 | 0 | 0 | 0 | 0 | 0 | 0 | 0
VIC1 | OCGT / Diesel | 0.00025553 | 0.00024382 | 0.00023328 | 0.00022197 | 0.0002118 | 0.0002021 | 0.00019336 | 0.00018399 | 0.00017556 | 0.00016752 | 0.0001647 | 0.00021996 | 0.00020989 | 0.00020027 | 0.00019161 | 0.00018232 | 0.00029146 | 0.00027811 | 0.00045702 | 0.00043487 | 0.00071669 | 0.00068387 | 0.00065429 | 0.00065208 | 0.00062221 | 0.00051464 | 0.00049238 | 2349.3335 | 2241.7305
VIC1 | Hydro | 0 | 0 | 0 | 0 | 0 | 0 | 0 | 0 | 0 | 0 | 0 | 0 | 0 | 0 | 0 | 0 | 0 | 0 | 0 | 0 | 0 | 0 | 0 | 0 | 0 | 0 | 0 | 0 | 0
VIC1 | Wind | 0.001779 | 0.0017104 | 0.0017062 | 0.0020225 | 0.0019298 | 0.0018415 | 0.0018516 | 0.0019858 | 0.0018949 | 0.0018634 | 0.0018446 | 0.0038189 | 2449.3704 | 2337.1866 | 2236.1064 | 37579.994 | 112397.1033 | 122267.7814 | 116979.859 | 111309.8762 | 109585.7421 | 119776.8917 | 160505.0678 | 152725.4289 | 196115.9311 | 217340.0818 | 249043.3362 | 257583.4369 | 267206.5936
VIC1 | Solar PV | 0.00014128 | 0.00015769 | 0.00016298 | 0.00027682 | 0.00026414 | 0.00025205 | 0.0002824 | 0.00029092 | 0.00028296 | 0.00029877 | 0.00031783 | 0.000498 | 0.00050945 | 0.00048612 | 0.00046509 | 0.00049582 | 0.0011142 | 0.0010719 | 0.0010384 | 0.0013911 | 0.0020102 | 0.0032446 | 0.0031086 | 0.0029579 | 2823.6197 | 3550.5506 | 9660.4553 | 31537.2629 | 30092.8093
VIC1 | Grid Battery | 0.00045139 | 0.00043071 | 0.00041209 | 0.00039211 | 0.00038555 | 0.00038148 | 0.00040056 | 0.00040797 | 0.00058859 | 0.00056912 | 0.00054451 | 0.00089299 | 0.00085209 | 0.00081306 | 0.0007857 | 0.00082773 | 0.0017817 | 0.0017001 | 0.0070162 | 0.0066761 | 6810.895 | 6498.9456 | 6217.8745 | 5916.4957 | 5645.5112 | 5386.9382 | 5153.9599 | 20563.0726 | 19621.2524
VIC1 | Pumped Hydro | 0 | 0 | 0.00058807 | 0.00063904 | 0.00064491 | 0.00063627 | 0.00060875 | 0.00060906 | 0.00058117 | 0.00059811 | 0.00059333 | 0.0011537 | 0.0011008 | 0.0010504 | 0.001005 | 0.0010327 | 0.017342 | 0.016547 | 5530.4648 | 5262.4046 | 10553.5257 | 10070.1581 | 9634.6365 | 30122.2189 | 28742.5753 | 27426.1215 | 26239.9765 | 62831.4685 | 59953.6913
VIC1 | VPP | 0 | 0 | 0 | 0 | 0 | 0 | 0 | 0 | 0 | 0 | 0 | 0 | 0 | 0 | 0 | 0 | 0 | 0 | 0 | 0 | 0 | 0 | 0 | 0 | 0 | 0 | 0 | 0 | 0
Total excluding storage |  | 0.0022638 | 0.0021958 | 0.0021829 | 0.0026096 | 0.0024901 | 0.0023761 | 0.0024043 | 0.002534 | 0.0024233 | 0.0023964 | 0.0023909 | 0.0046403 | 2449.3712 | 2337.1874 | 2236.1072 | 37579.9948 | 112397.1048 | 122267.7829 | 116979.8607 | 111309.8782 | 109585.745 | 119776.8958 | 160505.0717 | 152725.4326 | 198939.5516 | 220890.6331 | 258703.7921 | 291470.0336 | 299541.1337
Region | Technology | 2021-22 | 2022-23 | 2023-24 | 2024-25 | 2025-26 | 2026-27 | 2027-28 | 2028-29 | 2029-30 | 2030-31 | 2031-32 | 2032-33 | 2033-34 | 2034-35 | 2035-36 | 2036-37 | 2037-38 | 2038-39 | 2039-40 | 2040-41 | 2041-42 | 2042-43 | 2043-44 | 2044-45 | 2045-46 | 2046-47 | 2047-48 | 2048-49 | 2049-50
SA1 | Black Coal | 0 | 0 | 0 | 0 | 0 | 0 | 0 | 0 | 0 | 0 | 0 | 0 | 0 | 0 | 0 | 0 | 0 | 0 | 0 | 0 | 0 | 0 | 0 | 0 | 0 | 0 | 0 | 0 | 0
SA1 | Brown Coal | 0 | 0 | 0 | 0 | 0 | 0 | 0 | 0 | 0 | 0 | 0 | 0 | 0 | 0 | 0 | 0 | 0 | 0 | 0 | 0 | 0 | 0 | 0 | 0 | 0 | 0 | 0 | 0 | 0
SA1 | CCGT | 8.6652e-05 | 8.2683e-05 | 0.00010025 | 9.5391e-05 | 9.1022e-05 | 8.6853e-05 | 8.3096e-05 | 7.9069e-05 | 7.5447e-05 | 7.1992e-05 | 6.8878e-05 | 0.00012279 | 0.00011716 | 0.0001118 | 0.00010696 | 0.00010178 | 0.00018343 | 0.00017503 | 0.00019465 | 0.00018521 | 0.0002589 | 0.00024704 | 0.00024851 | 0.00023647 | 0.00023479 | 0.00019722 | 0.00018869 | 0.00024766 | 0.00023631
SA1 | Gas - Steam | 0 | 0 | 0 | 0 | 0 | 0 | 0 | 0 | 0 | 0 | 0 | 0 | 0 | 0 | 0 | 0 | 0 | 0 | 0 | 0 | 0 | 0 | 0 | 0 | 0 | 0 | 0 | 0 | 0
SA1 | OCGT / Diesel | 0.00025606 | 0.00024433 | 0.00023377 | 0.00022244 | 0.00021225 | 0.00020253 | 0.00019377 | 0.00018438 | 0.00017593 | 0.00016787 | 0.00016511 | 0.0002292 | 0.0002187 | 0.00020868 | 0.00019966 | 0.00018998 | 0.00045561 | 0.00043474 | 0.00089008 | 0.00084694 | 1725.1778 | 1646.1621 | 1574.9677 | 5782.8731 | 5518.0086 | 5265.2753 | 5037.5588 | 8966.5166 | 8555.8364
SA1 | Hydro | 0 | 0 | 0 | 0 | 0 | 0 | 0 | 0 | 0 | 0 | 0 | 0 | 0 | 0 | 0 | 0 | 0 | 0 | 0 | 0 | 0 | 0 | 0 | 0 | 0 | 0 | 0 | 0 | 0
SA1 | Wind | 0.0032926 | 0.0031418 | 0.0037374 | 0.0035833 | 0.0034191 | 0.0032625 | 0.0031766 | 0.0034587 | 0.0033003 | 0.0033005 | 0.0031904 | 20392.4803 | 19458.4757 | 18567.2478 | 50556.97 | 66182.7702 | 107512.4298 | 126417.291 | 131948.7733 | 125553.2508 | 119802.721 | 114315.5739 | 109371.571 | 104070.3594 | 99303.778 | 109923.5806 | 105169.5255 | 110836.2651 | 105759.7949
SA1 | Solar PV | 0.00047595 | 0.00064138 | 0.00074639 | 0.00072713 | 0.00069382 | 0.00066204 | 0.00072502 | 0.00075793 | 0.00072918 | 0.00077241 | 0.00084026 | 0.0014715 | 0.0015238 | 0.001454 | 0.0013911 | 0.001687 | 0.0034323 | 0.0032883 | 0.003146 | 0.010436 | 3760.0297 | 7963.9551 | 8904.3733 | 8472.7806 | 15641.4014 | 14925.0012 | 14279.5137 | 14273.382 | 13619.6397
SA1 | Grid Battery | 0.00048498 | 0.00046276 | 0.00044275 | 0.00042129 | 0.000402 | 0.00038358 | 0.00040722 | 0.00042024 | 0.00061721 | 0.00058894 | 0.00056347 | 0.0010027 | 0.00095676 | 0.00091293 | 0.000899 | 0.0025924 | 0.0079368 | 0.0075733 | 7117.237 | 6772.2663 | 26108.8837 | 24913.057 | 23835.5988 | 22680.2936 | 21641.5015 | 20650.2877 | 19757.1889 | 18799.5631 | 17938.5143
SA1 | Pumped Hydro | 0 | 0 | 0.00066845 | 0.00063605 | 0.00060691 | 0.00057912 | 0.00055407 | 0.00055667 | 0.00055319 | 0.0005601 | 0.00055895 | 0.00081589 | 0.00077852 | 0.00074287 | 0.00076553 | 0.0010475 | 0.0013577 | 0.0012955 | 0.0012395 | 0.0011794 | 0.0014315 | 0.0013659 | 0.0013068 | 0.0015536 | 0.0015785 | 0.0015062 | 0.001441 | 0.0013712 | 0.0013084
SA1 | VPP | 0 | 0 | 0 | 0 | 0 | 0 | 0 | 0 | 0 | 0 | 0 | 0 | 0 | 0 | 0 | 0 | 0 | 0 | 0 | 0 | 0 | 0 | 0 | 0 | 0 | 0 | 0 | 0 | 0
Total excluding storage |  | 0.0041112 | 0.0041102 | 0.0048178 | 0.0046282 | 0.0044162 | 0.004214 | 0.0041785 | 0.0044801 | 0.0042809 | 0.0043128 | 0.0042647 | 20392.4821 | 19458.4775 | 18567.2496 | 50556.9717 | 66182.7722 | 107512.4339 | 126417.2949 | 131948.7775 | 125553.2623 | 125287.9288 | 123925.6914 | 119850.9123 | 118326.0133 | 120463.1882 | 130113.8573 | 124486.5983 | 134076.164 | 127935.2712
Region | Technology | 2021-22 | 2022-23 | 2023-24 | 2024-25 | 2025-26 | 2026-27 | 2027-28 | 2028-29 | 2029-30 | 2030-31 | 2031-32 | 2032-33 | 2033-34 | 2034-35 | 2035-36 | 2036-37 | 2037-38 | 2038-39 | 2039-40 | 2040-41 | 2041-42 | 2042-43 | 2043-44 | 2044-45 | 2045-46 | 2046-47 | 2047-48 | 2048-49 | 2049-50
TAS1 | Black Coal | 0 | 0 | 0 | 0 | 0 | 0 | 0 | 0 | 0 | 0 | 0 | 0 | 0 | 0 | 0 | 0 | 0 | 0 | 0 | 0 | 0 | 0 | 0 | 0 | 0 | 0 | 0 | 0 | 0
TAS1 | Brown Coal | 0 | 0 | 0 | 0 | 0 | 0 | 0 | 0 | 0 | 0 | 0 | 0 | 0 | 0 | 0 | 0 | 0 | 0 | 0 | 0 | 0 | 0 | 0 | 0 | 0 | 0 | 0 | 0 | 0
TAS1 | CCGT | 7.8576e-05 | 7.4977e-05 | 7.1735e-05 | 6.8258e-05 | 6.5131e-05 | 6.2148e-05 | 5.946e-05 | 5.6578e-05 | 5.3987e-05 | 5.1514e-05 | 4.9286e-05 | 5.4582e-05 | 5.2082e-05 | 4.9697e-05 | 4.7547e-05 | 4.5243e-05 | 4.3171e-05 | 4.1193e-05 | 4.5159e-05 | 4.297e-05 | 4.6278e-05 | 4.4159e-05 | 4.2249e-05 | 4.0201e-05 | 3.836e-05 | 1.2285e-05 | 1.1754e-05 | 1.5791e-05 | 1.5068e-05
TAS1 | Gas - Steam | 0 | 0 | 0 | 0 | 0 | 0 | 0 | 0 | 0 | 0 | 0 | 0 | 0 | 0 | 0 | 0 | 0 | 0 | 0 | 0 | 0 | 0 | 0 | 0 | 0 | 0 | 0 | 0 | 0
TAS1 | OCGT / Diesel | 0.00025175 | 0.00024021 | 0.00022983 | 0.00021869 | 0.00020867 | 0.00019911 | 0.0001905 | 0.00018127 | 0.00017297 | 0.00016504 | 0.00016224 | 0.00018475 | 0.00017629 | 0.00016822 | 0.00016094 | 0.00015686 | 0.00015975 | 0.00015634 | 0.00021492 | 0.0002045 | 0.00020154 | 0.00019231 | 0.00018399 | 0.00017507 | 0.00016705 | 9.0309e-05 | 9.4569e-05 | 0.00011964 | 0.00011416
TAS1 | Hydro | 0 | 0 | 0 | 0 | 0 | 0 | 0 | 0 | 0 | 0 | 0 | 0 | 0 | 0 | 0 | 0 | 0 | 0 | 0 | 0 | 0 | 0 | 0 | 0 | 0 | 0 | 0 | 0 | 0
TAS1 | Wind | 0.0020239 | 0.0019312 | 15425.8243 | 29249.3912 | 41737.9469 | 52982.4989 | 63218.0094 | 72010.7485 | 79972.5174 | 86934.4255 | 93297.5526 | 98370.869 | 102923.542 | 106721.121 | 110157.231 | 112396.5545 | 114418.0059 | 115994.4563 | 117692.8443 | 118315.8596 | 112896.8125 | 107725.9661 | 103066.9545 | 98071.3261 | 93579.5096 | 89293.4245 | 85431.597 | 76530.1086 | 68515.395
TAS1 | Solar PV | 6.0942e-05 | 8.3355e-05 | 0.00011293 | 0.00012096 | 0.00011542 | 0.00012091 | 0.00011568 | 0.00011007 | 0.00012261 | 0.00012532 | 0.00014135 | 0.00013982 | 0.00016356 | 0.00015607 | 0.00015776 | 0.00015464 | 0.00018614 | 0.00019978 | 0.00020816 | 0.00029001 | 0.00027673 | 0.00026406 | 0.00025264 | 0.00024039 | 0.00022938 | 0.00020001 | 0.00018354 | 0.00016441 | 0.0001527
TAS1 | Grid Battery | 0.00043147 | 0.0004117 | 0.0003939 | 0.00037481 | 0.00035764 | 0.00035318 | 0.00036901 | 0.00039771 | 0.00052665 | 0.00052988 | 0.00051555 | 0.00061026 | 0.00058231 | 0.00056388 | 0.0005663 | 0.00057165 | 0.00059099 | 0.00057901 | 0.00076292 | 0.00072594 | 0.00065867 | 0.0006285 | 0.00060436 | 0.00058773 | 0.00056858 | 0.00061027 | 0.00059533 | 0.00070431 | 0.00061937
TAS1 | Pumped Hydro | 0 | 0 | 0.00097887 | 0.00097909 | 0.0010055 | 0.0010239 | 0.001061 | 0.001057 | 0.0011136 | 0.0011428 | 0.0011261 | 0.0013798 | 0.0013166 | 0.0012563 | 0.0012325 | 0.0012541 | 0.0013601 | 0.0013395 | 0.0018352 | 0.0017463 | 0.0016788 | 0.0016019 | 0.0015326 | 0.0014583 | 0.0013915 | 0.0013529 | 0.0013063 | 0.0015118 | 0.0014426
TAS1 | VPP | 0 | 0 | 0 | 0 | 0 | 0 | 0 | 0 | 0 | 0 | 0 | 0 | 0 | 0 | 0 | 0 | 0 | 0 | 0 | 0 | 0 | 0 | 0 | 0 | 0 | 0 | 0 | 0 | 0
Total excluding storage |  | 0.0024152 | 0.0023298 | 15425.8248 | 29249.3916 | 41737.9472 | 52982.4993 | 63218.0098 | 72010.7489 | 79972.5178 | 86934.4259 | 93297.5529 | 98370.8693 | 102923.5424 | 106721.1214 | 110157.2314 | 112396.5549 | 114418.0062 | 115994.4567 | 117692.8448 | 118315.8601 | 112896.813 | 107725.9666 | 103066.955 | 98071.3265 | 93579.51 | 89293.4248 | 85431.5973 | 76530.1089 | 68515.3952

## Marinus_REHAB Cost
Rehabilition cost by technology ($000s) - Marinus Link, Central Scenario
REHAB | Real June 2020 dollars discounted to 1 July 2020
Explicitly modelled generation
Region | Technology | 2021-22 | 2022-23 | 2023-24 | 2024-25 | 2025-26 | 2026-27 | 2027-28 | 2028-29 | 2029-30 | 2030-31 | 2031-32 | 2032-33 | 2033-34 | 2034-35 | 2035-36 | 2036-37 | 2037-38 | 2038-39 | 2039-40 | 2040-41 | 2041-42 | 2042-43 | 2043-44 | 2044-45 | 2045-46 | 2046-47 | 2047-48 | 2048-49 | 2049-50
NEM | Black Coal | 0 | 0 | 0 | 110833.5394 | 108920.157 | 17465.3506 | 13625.7738 | 0 | 23848.4126 | 2454.3185 | 0.0034189 | 0 | 0 | 0 | 0 | 0 | 0 | 0 | 0 | 0 | 0 | 0 | 0 | 0 | 0 | 0 | 0 | 0 | 0
NEM | Brown Coal | 0 | 0 | 0 | 36273.9641 | 0 | 5795.935 | 0 | 0 | 127.432 | 8.5835e-06 | 7.2963e-05 | 0 | 0 | 0 | 0 | 0 | 0 | 0 | 0 | 0 | 0 | 0 | 0 | 0 | 0 | 0 | 0 | 0 | 0
NEM | CCGT | 0 | 0 | 0 | 0 | 0 | 0 | 0 | 0 | 0 | 0 | 0 | 0 | 0 | 0 | 0 | 0 | 0 | 0 | 0 | 0 | 0 | 0 | 0 | 0 | 0 | 0 | 0 | 0 | 0
NEM | Gas - Steam | 0 | 0 | 0 | 0 | 0 | 0 | 0 | 0 | 0 | 0 | 0 | 0 | 0 | 0 | 0 | 0 | 0 | 0 | 0 | 0 | 0 | 0 | 0 | 0 | 0 | 0 | 0 | 0 | 0
NEM | OCGT / Diesel | 0 | 0 | 0 | 0 | 0 | 0 | 0 | 0 | 0 | 0 | 0 | 0 | 0 | 0 | 0 | 0 | 0 | 0 | 0 | 0 | 0 | 0 | 0 | 0 | 0 | 0 | 0 | 0 | 0
NEM | Hydro | 0 | 0 | 0 | 0 | 0 | 0 | 0 | 0 | 0 | 0 | 0 | 0 | 0 | 0 | 0 | 0 | 0 | 0 | 0 | 0 | 0 | 0 | 0 | 0 | 0 | 0 | 0 | 0 | 0
NEM | Wind | 0 | 0 | 0 | 0 | 0 | 0 | 0 | 0 | 0 | 0 | 0 | 0 | 0 | 0 | 0 | 0 | 0 | 0 | 0 | 0 | 0 | 0 | 0 | 0 | 0 | 0 | 0 | 0 | 0
NEM | Solar PV | 0 | 0 | 0 | 0 | 0 | 0 | 0 | 0 | 0 | 0 | 0 | 0 | 0 | 0 | 0 | 0 | 0 | 0 | 0 | 0 | 0 | 0 | 0 | 0 | 0 | 0 | 0 | 0 | 0
NEM | Grid Battery | 0 | 0 | 0 | 0 | 0 | 0 | 0 | 0 | 0 | 0 | 0 | 0 | 0 | 0 | 0 | 0 | 0 | 0 | 0 | 0 | 0 | 0 | 0 | 0 | 0 | 0 | 0 | 0 | 0
NEM | Pumped Hydro | 0 | 0 | 0 | 0 | 0 | 0 | 0 | 0 | 0 | 0 | 0 | 0 | 0 | 0 | 0 | 0 | 0 | 0 | 0 | 0 | 0 | 0 | 0 | 0 | 0 | 0 | 0 | 0 | 0
NEM | VPP | 0 | 0 | 0 | 0 | 0 | 0 | 0 | 0 | 0 | 0 | 0 | 0 | 0 | 0 | 0 | 0 | 0 | 0 | 0 | 0 | 0 | 0 | 0 | 0 | 0 | 0 | 0 | 0 | 0
Total excluding storage |  | 0 | 0 | 0 | 147107.5036 | 108920.157 | 23261.2856 | 13625.7738 | 0 | 23975.8447 | 2454.3185 | 0.0034919 | 0 | 0 | 0 | 0 | 0 | 0 | 0 | 0 | 0 | 0 | 0 | 0 | 0 | 0 | 0 | 0 | 0 | 0
Region | Technology | 2021-22 | 2022-23 | 2023-24 | 2024-25 | 2025-26 | 2026-27 | 2027-28 | 2028-29 | 2029-30 | 2030-31 | 2031-32 | 2032-33 | 2033-34 | 2034-35 | 2035-36 | 2036-37 | 2037-38 | 2038-39 | 2039-40 | 2040-41 | 2041-42 | 2042-43 | 2043-44 | 2044-45 | 2045-46 | 2046-47 | 2047-48 | 2048-49 | 2049-50
NSW1 | Black Coal | 0 | 0 | 0 | 19911.3623 | 108920.1514 | 6970.4168 | 13625.7737 | 0 | 23848.4126 | 2454.3185 | 0.0034189 | 0 | 0 | 0 | 0 | 0 | 0 | 0 | 0 | 0 | 0 | 0 | 0 | 0 | 0 | 0 | 0 | 0 | 0
NSW1 | Brown Coal | 0 | 0 | 0 | 0 | 0 | 0 | 0 | 0 | 0 | 0 | 0 | 0 | 0 | 0 | 0 | 0 | 0 | 0 | 0 | 0 | 0 | 0 | 0 | 0 | 0 | 0 | 0 | 0 | 0
NSW1 | CCGT | 0 | 0 | 0 | 0 | 0 | 0 | 0 | 0 | 0 | 0 | 0 | 0 | 0 | 0 | 0 | 0 | 0 | 0 | 0 | 0 | 0 | 0 | 0 | 0 | 0 | 0 | 0 | 0 | 0
NSW1 | Gas - Steam | 0 | 0 | 0 | 0 | 0 | 0 | 0 | 0 | 0 | 0 | 0 | 0 | 0 | 0 | 0 | 0 | 0 | 0 | 0 | 0 | 0 | 0 | 0 | 0 | 0 | 0 | 0 | 0 | 0
NSW1 | OCGT / Diesel | 0 | 0 | 0 | 0 | 0 | 0 | 0 | 0 | 0 | 0 | 0 | 0 | 0 | 0 | 0 | 0 | 0 | 0 | 0 | 0 | 0 | 0 | 0 | 0 | 0 | 0 | 0 | 0 | 0
NSW1 | Hydro | 0 | 0 | 0 | 0 | 0 | 0 | 0 | 0 | 0 | 0 | 0 | 0 | 0 | 0 | 0 | 0 | 0 | 0 | 0 | 0 | 0 | 0 | 0 | 0 | 0 | 0 | 0 | 0 | 0
NSW1 | Wind | 0 | 0 | 0 | 0 | 0 | 0 | 0 | 0 | 0 | 0 | 0 | 0 | 0 | 0 | 0 | 0 | 0 | 0 | 0 | 0 | 0 | 0 | 0 | 0 | 0 | 0 | 0 | 0 | 0
NSW1 | Solar PV | 0 | 0 | 0 | 0 | 0 | 0 | 0 | 0 | 0 | 0 | 0 | 0 | 0 | 0 | 0 | 0 | 0 | 0 | 0 | 0 | 0 | 0 | 0 | 0 | 0 | 0 | 0 | 0 | 0
NSW1 | Grid Battery | 0 | 0 | 0 | 0 | 0 | 0 | 0 | 0 | 0 | 0 | 0 | 0 | 0 | 0 | 0 | 0 | 0 | 0 | 0 | 0 | 0 | 0 | 0 | 0 | 0 | 0 | 0 | 0 | 0
NSW1 | Pumped Hydro | 0 | 0 | 0 | 0 | 0 | 0 | 0 | 0 | 0 | 0 | 0 | 0 | 0 | 0 | 0 | 0 | 0 | 0 | 0 | 0 | 0 | 0 | 0 | 0 | 0 | 0 | 0 | 0 | 0
NSW1 | VPP | 0 | 0 | 0 | 0 | 0 | 0 | 0 | 0 | 0 | 0 | 0 | 0 | 0 | 0 | 0 | 0 | 0 | 0 | 0 | 0 | 0 | 0 | 0 | 0 | 0 | 0 | 0 | 0 | 0
Total excluding storage |  | 0 | 0 | 0 | 19911.3623 | 108920.1514 | 6970.4168 | 13625.7737 | 0 | 23848.4126 | 2454.3185 | 0.0034189 | 0 | 0 | 0 | 0 | 0 | 0 | 0 | 0 | 0 | 0 | 0 | 0 | 0 | 0 | 0 | 0 | 0 | 0
Region | Technology | 2021-22 | 2022-23 | 2023-24 | 2024-25 | 2025-26 | 2026-27 | 2027-28 | 2028-29 | 2029-30 | 2030-31 | 2031-32 | 2032-33 | 2033-34 | 2034-35 | 2035-36 | 2036-37 | 2037-38 | 2038-39 | 2039-40 | 2040-41 | 2041-42 | 2042-43 | 2043-44 | 2044-45 | 2045-46 | 2046-47 | 2047-48 | 2048-49 | 2049-50
QLD1 | Black Coal | 0 | 0 | 0 | 90922.1771 | 0.0055411 | 10494.9338 | 3.6978e-05 | 0 | 0 | 0 | 0 | 0 | 0 | 0 | 0 | 0 | 0 | 0 | 0 | 0 | 0 | 0 | 0 | 0 | 0 | 0 | 0 | 0 | 0
QLD1 | Brown Coal | 0 | 0 | 0 | 0 | 0 | 0 | 0 | 0 | 0 | 0 | 0 | 0 | 0 | 0 | 0 | 0 | 0 | 0 | 0 | 0 | 0 | 0 | 0 | 0 | 0 | 0 | 0 | 0 | 0
QLD1 | CCGT | 0 | 0 | 0 | 0 | 0 | 0 | 0 | 0 | 0 | 0 | 0 | 0 | 0 | 0 | 0 | 0 | 0 | 0 | 0 | 0 | 0 | 0 | 0 | 0 | 0 | 0 | 0 | 0 | 0
QLD1 | Gas - Steam | 0 | 0 | 0 | 0 | 0 | 0 | 0 | 0 | 0 | 0 | 0 | 0 | 0 | 0 | 0 | 0 | 0 | 0 | 0 | 0 | 0 | 0 | 0 | 0 | 0 | 0 | 0 | 0 | 0
QLD1 | OCGT / Diesel | 0 | 0 | 0 | 0 | 0 | 0 | 0 | 0 | 0 | 0 | 0 | 0 | 0 | 0 | 0 | 0 | 0 | 0 | 0 | 0 | 0 | 0 | 0 | 0 | 0 | 0 | 0 | 0 | 0
QLD1 | Hydro | 0 | 0 | 0 | 0 | 0 | 0 | 0 | 0 | 0 | 0 | 0 | 0 | 0 | 0 | 0 | 0 | 0 | 0 | 0 | 0 | 0 | 0 | 0 | 0 | 0 | 0 | 0 | 0 | 0
QLD1 | Wind | 0 | 0 | 0 | 0 | 0 | 0 | 0 | 0 | 0 | 0 | 0 | 0 | 0 | 0 | 0 | 0 | 0 | 0 | 0 | 0 | 0 | 0 | 0 | 0 | 0 | 0 | 0 | 0 | 0
QLD1 | Solar PV | 0 | 0 | 0 | 0 | 0 | 0 | 0 | 0 | 0 | 0 | 0 | 0 | 0 | 0 | 0 | 0 | 0 | 0 | 0 | 0 | 0 | 0 | 0 | 0 | 0 | 0 | 0 | 0 | 0
QLD1 | Grid Battery | 0 | 0 | 0 | 0 | 0 | 0 | 0 | 0 | 0 | 0 | 0 | 0 | 0 | 0 | 0 | 0 | 0 | 0 | 0 | 0 | 0 | 0 | 0 | 0 | 0 | 0 | 0 | 0 | 0
QLD1 | Pumped Hydro | 0 | 0 | 0 | 0 | 0 | 0 | 0 | 0 | 0 | 0 | 0 | 0 | 0 | 0 | 0 | 0 | 0 | 0 | 0 | 0 | 0 | 0 | 0 | 0 | 0 | 0 | 0 | 0 | 0
QLD1 | VPP | 0 | 0 | 0 | 0 | 0 | 0 | 0 | 0 | 0 | 0 | 0 | 0 | 0 | 0 | 0 | 0 | 0 | 0 | 0 | 0 | 0 | 0 | 0 | 0 | 0 | 0 | 0 | 0 | 0
Total excluding storage |  | 0 | 0 | 0 | 90922.1771 | 0.0055411 | 10494.9338 | 3.6978e-05 | 0 | 0 | 0 | 0 | 0 | 0 | 0 | 0 | 0 | 0 | 0 | 0 | 0 | 0 | 0 | 0 | 0 | 0 | 0 | 0 | 0 | 0
Region | Technology | 2021-22 | 2022-23 | 2023-24 | 2024-25 | 2025-26 | 2026-27 | 2027-28 | 2028-29 | 2029-30 | 2030-31 | 2031-32 | 2032-33 | 2033-34 | 2034-35 | 2035-36 | 2036-37 | 2037-38 | 2038-39 | 2039-40 | 2040-41 | 2041-42 | 2042-43 | 2043-44 | 2044-45 | 2045-46 | 2046-47 | 2047-48 | 2048-49 | 2049-50
VIC1 | Black Coal | 0 | 0 | 0 | 0 | 0 | 0 | 0 | 0 | 0 | 0 | 0 | 0 | 0 | 0 | 0 | 0 | 0 | 0 | 0 | 0 | 0 | 0 | 0 | 0 | 0 | 0 | 0 | 0 | 0
VIC1 | Brown Coal | 0 | 0 | 0 | 36273.9641 | 0 | 5795.935 | 0 | 0 | 127.432 | 8.5835e-06 | 7.2963e-05 | 0 | 0 | 0 | 0 | 0 | 0 | 0 | 0 | 0 | 0 | 0 | 0 | 0 | 0 | 0 | 0 | 0 | 0
VIC1 | CCGT | 0 | 0 | 0 | 0 | 0 | 0 | 0 | 0 | 0 | 0 | 0 | 0 | 0 | 0 | 0 | 0 | 0 | 0 | 0 | 0 | 0 | 0 | 0 | 0 | 0 | 0 | 0 | 0 | 0
VIC1 | Gas - Steam | 0 | 0 | 0 | 0 | 0 | 0 | 0 | 0 | 0 | 0 | 0 | 0 | 0 | 0 | 0 | 0 | 0 | 0 | 0 | 0 | 0 | 0 | 0 | 0 | 0 | 0 | 0 | 0 | 0
VIC1 | OCGT / Diesel | 0 | 0 | 0 | 0 | 0 | 0 | 0 | 0 | 0 | 0 | 0 | 0 | 0 | 0 | 0 | 0 | 0 | 0 | 0 | 0 | 0 | 0 | 0 | 0 | 0 | 0 | 0 | 0 | 0
VIC1 | Hydro | 0 | 0 | 0 | 0 | 0 | 0 | 0 | 0 | 0 | 0 | 0 | 0 | 0 | 0 | 0 | 0 | 0 | 0 | 0 | 0 | 0 | 0 | 0 | 0 | 0 | 0 | 0 | 0 | 0
VIC1 | Wind | 0 | 0 | 0 | 0 | 0 | 0 | 0 | 0 | 0 | 0 | 0 | 0 | 0 | 0 | 0 | 0 | 0 | 0 | 0 | 0 | 0 | 0 | 0 | 0 | 0 | 0 | 0 | 0 | 0
VIC1 | Solar PV | 0 | 0 | 0 | 0 | 0 | 0 | 0 | 0 | 0 | 0 | 0 | 0 | 0 | 0 | 0 | 0 | 0 | 0 | 0 | 0 | 0 | 0 | 0 | 0 | 0 | 0 | 0 | 0 | 0
VIC1 | Grid Battery | 0 | 0 | 0 | 0 | 0 | 0 | 0 | 0 | 0 | 0 | 0 | 0 | 0 | 0 | 0 | 0 | 0 | 0 | 0 | 0 | 0 | 0 | 0 | 0 | 0 | 0 | 0 | 0 | 0
VIC1 | Pumped Hydro | 0 | 0 | 0 | 0 | 0 | 0 | 0 | 0 | 0 | 0 | 0 | 0 | 0 | 0 | 0 | 0 | 0 | 0 | 0 | 0 | 0 | 0 | 0 | 0 | 0 | 0 | 0 | 0 | 0
VIC1 | VPP | 0 | 0 | 0 | 0 | 0 | 0 | 0 | 0 | 0 | 0 | 0 | 0 | 0 | 0 | 0 | 0 | 0 | 0 | 0 | 0 | 0 | 0 | 0 | 0 | 0 | 0 | 0 | 0 | 0
Total excluding storage |  | 0 | 0 | 0 | 36273.9641 | 0 | 5795.935 | 0 | 0 | 127.432 | 8.5835e-06 | 7.2963e-05 | 0 | 0 | 0 | 0 | 0 | 0 | 0 | 0 | 0 | 0 | 0 | 0 | 0 | 0 | 0 | 0 | 0 | 0
Region | Technology | 2021-22 | 2022-23 | 2023-24 | 2024-25 | 2025-26 | 2026-27 | 2027-28 | 2028-29 | 2029-30 | 2030-31 | 2031-32 | 2032-33 | 2033-34 | 2034-35 | 2035-36 | 2036-37 | 2037-38 | 2038-39 | 2039-40 | 2040-41 | 2041-42 | 2042-43 | 2043-44 | 2044-45 | 2045-46 | 2046-47 | 2047-48 | 2048-49 | 2049-50
SA1 | Black Coal | 0 | 0 | 0 | 0 | 0 | 0 | 0 | 0 | 0 | 0 | 0 | 0 | 0 | 0 | 0 | 0 | 0 | 0 | 0 | 0 | 0 | 0 | 0 | 0 | 0 | 0 | 0 | 0 | 0
SA1 | Brown Coal | 0 | 0 | 0 | 0 | 0 | 0 | 0 | 0 | 0 | 0 | 0 | 0 | 0 | 0 | 0 | 0 | 0 | 0 | 0 | 0 | 0 | 0 | 0 | 0 | 0 | 0 | 0 | 0 | 0
SA1 | CCGT | 0 | 0 | 0 | 0 | 0 | 0 | 0 | 0 | 0 | 0 | 0 | 0 | 0 | 0 | 0 | 0 | 0 | 0 | 0 | 0 | 0 | 0 | 0 | 0 | 0 | 0 | 0 | 0 | 0
SA1 | Gas - Steam | 0 | 0 | 0 | 0 | 0 | 0 | 0 | 0 | 0 | 0 | 0 | 0 | 0 | 0 | 0 | 0 | 0 | 0 | 0 | 0 | 0 | 0 | 0 | 0 | 0 | 0 | 0 | 0 | 0
SA1 | OCGT / Diesel | 0 | 0 | 0 | 0 | 0 | 0 | 0 | 0 | 0 | 0 | 0 | 0 | 0 | 0 | 0 | 0 | 0 | 0 | 0 | 0 | 0 | 0 | 0 | 0 | 0 | 0 | 0 | 0 | 0
SA1 | Hydro | 0 | 0 | 0 | 0 | 0 | 0 | 0 | 0 | 0 | 0 | 0 | 0 | 0 | 0 | 0 | 0 | 0 | 0 | 0 | 0 | 0 | 0 | 0 | 0 | 0 | 0 | 0 | 0 | 0
SA1 | Wind | 0 | 0 | 0 | 0 | 0 | 0 | 0 | 0 | 0 | 0 | 0 | 0 | 0 | 0 | 0 | 0 | 0 | 0 | 0 | 0 | 0 | 0 | 0 | 0 | 0 | 0 | 0 | 0 | 0
SA1 | Solar PV | 0 | 0 | 0 | 0 | 0 | 0 | 0 | 0 | 0 | 0 | 0 | 0 | 0 | 0 | 0 | 0 | 0 | 0 | 0 | 0 | 0 | 0 | 0 | 0 | 0 | 0 | 0 | 0 | 0
SA1 | Grid Battery | 0 | 0 | 0 | 0 | 0 | 0 | 0 | 0 | 0 | 0 | 0 | 0 | 0 | 0 | 0 | 0 | 0 | 0 | 0 | 0 | 0 | 0 | 0 | 0 | 0 | 0 | 0 | 0 | 0
SA1 | Pumped Hydro | 0 | 0 | 0 | 0 | 0 | 0 | 0 | 0 | 0 | 0 | 0 | 0 | 0 | 0 | 0 | 0 | 0 | 0 | 0 | 0 | 0 | 0 | 0 | 0 | 0 | 0 | 0 | 0 | 0
SA1 | VPP | 0 | 0 | 0 | 0 | 0 | 0 | 0 | 0 | 0 | 0 | 0 | 0 | 0 | 0 | 0 | 0 | 0 | 0 | 0 | 0 | 0 | 0 | 0 | 0 | 0 | 0 | 0 | 0 | 0
Total excluding storage |  | 0 | 0 | 0 | 0 | 0 | 0 | 0 | 0 | 0 | 0 | 0 | 0 | 0 | 0 | 0 | 0 | 0 | 0 | 0 | 0 | 0 | 0 | 0 | 0 | 0 | 0 | 0 | 0 | 0
Region | Technology | 2021-22 | 2022-23 | 2023-24 | 2024-25 | 2025-26 | 2026-27 | 2027-28 | 2028-29 | 2029-30 | 2030-31 | 2031-32 | 2032-33 | 2033-34 | 2034-35 | 2035-36 | 2036-37 | 2037-38 | 2038-39 | 2039-40 | 2040-41 | 2041-42 | 2042-43 | 2043-44 | 2044-45 | 2045-46 | 2046-47 | 2047-48 | 2048-49 | 2049-50
TAS1 | Black Coal | 0 | 0 | 0 | 0 | 0 | 0 | 0 | 0 | 0 | 0 | 0 | 0 | 0 | 0 | 0 | 0 | 0 | 0 | 0 | 0 | 0 | 0 | 0 | 0 | 0 | 0 | 0 | 0 | 0
TAS1 | Brown Coal | 0 | 0 | 0 | 0 | 0 | 0 | 0 | 0 | 0 | 0 | 0 | 0 | 0 | 0 | 0 | 0 | 0 | 0 | 0 | 0 | 0 | 0 | 0 | 0 | 0 | 0 | 0 | 0 | 0
TAS1 | CCGT | 0 | 0 | 0 | 0 | 0 | 0 | 0 | 0 | 0 | 0 | 0 | 0 | 0 | 0 | 0 | 0 | 0 | 0 | 0 | 0 | 0 | 0 | 0 | 0 | 0 | 0 | 0 | 0 | 0
TAS1 | Gas - Steam | 0 | 0 | 0 | 0 | 0 | 0 | 0 | 0 | 0 | 0 | 0 | 0 | 0 | 0 | 0 | 0 | 0 | 0 | 0 | 0 | 0 | 0 | 0 | 0 | 0 | 0 | 0 | 0 | 0
TAS1 | OCGT / Diesel | 0 | 0 | 0 | 0 | 0 | 0 | 0 | 0 | 0 | 0 | 0 | 0 | 0 | 0 | 0 | 0 | 0 | 0 | 0 | 0 | 0 | 0 | 0 | 0 | 0 | 0 | 0 | 0 | 0
TAS1 | Hydro | 0 | 0 | 0 | 0 | 0 | 0 | 0 | 0 | 0 | 0 | 0 | 0 | 0 | 0 | 0 | 0 | 0 | 0 | 0 | 0 | 0 | 0 | 0 | 0 | 0 | 0 | 0 | 0 | 0
TAS1 | Wind | 0 | 0 | 0 | 0 | 0 | 0 | 0 | 0 | 0 | 0 | 0 | 0 | 0 | 0 | 0 | 0 | 0 | 0 | 0 | 0 | 0 | 0 | 0 | 0 | 0 | 0 | 0 | 0 | 0
TAS1 | Solar PV | 0 | 0 | 0 | 0 | 0 | 0 | 0 | 0 | 0 | 0 | 0 | 0 | 0 | 0 | 0 | 0 | 0 | 0 | 0 | 0 | 0 | 0 | 0 | 0 | 0 | 0 | 0 | 0 | 0
TAS1 | Grid Battery | 0 | 0 | 0 | 0 | 0 | 0 | 0 | 0 | 0 | 0 | 0 | 0 | 0 | 0 | 0 | 0 | 0 | 0 | 0 | 0 | 0 | 0 | 0 | 0 | 0 | 0 | 0 | 0 | 0
TAS1 | Pumped Hydro | 0 | 0 | 0 | 0 | 0 | 0 | 0 | 0 | 0 | 0 | 0 | 0 | 0 | 0 | 0 | 0 | 0 | 0 | 0 | 0 | 0 | 0 | 0 | 0 | 0 | 0 | 0 | 0 | 0
TAS1 | VPP | 0 | 0 | 0 | 0 | 0 | 0 | 0 | 0 | 0 | 0 | 0 | 0 | 0 | 0 | 0 | 0 | 0 | 0 | 0 | 0 | 0 | 0 | 0 | 0 | 0 | 0 | 0 | 0 | 0
Total excluding storage |  | 0 | 0 | 0 | 0 | 0 | 0 | 0 | 0 | 0 | 0 | 0 | 0 | 0 | 0 | 0 | 0 | 0 | 0 | 0 | 0 | 0 | 0 | 0 | 0 | 0 | 0 | 0 | 0 | 0

## Marinus_REZ Tx Cost
REZ transmission expansion cost by region ($000s) - Marinus Link, Central Scenario
REZ Expansion | Real June 2020 dollars discounted to 1 July 2020. As with the total capital costs, the REZ transmission expansion costs are annualised for modelling purposes.
Explicitly modelled generation
Region | Technology | 2021-22 | 2022-23 | 2023-24 | 2024-25 | 2025-26 | 2026-27 | 2027-28 | 2028-29 | 2029-30 | 2030-31 | 2031-32 | 2032-33 | 2033-34 | 2034-35 | 2035-36 | 2036-37 | 2037-38 | 2038-39 | 2039-40 | 2040-41 | 2041-42 | 2042-43 | 2043-44 | 2044-45 | 2045-46 | 2046-47 | 2047-48 | 2048-49 | 2049-50
NSW1 | Transmission | 0.00024641 | 4278.3284 | 14086.691 | 23132.3781 | 31180.0292 | 38916.6738 | 46001.9512 | 52115.622 | 115253.726 | 109974.9293 | 105218.6529 | 100118.7322 | 95533.1414 | 91157.5776 | 87215.1279 | 82987.8333 | 79801.7597 | 79008.5131 | 82564.9535 | 80008.5105 | 87117.5666 | 95642.8956 | 91506.4615 | 87071.1671 | 83666.2034 | 88580.5528 | 84749.5561 | 85681.0043 | 86778.7921
QLD1 | Transmission | 0.00024235 | 0.00025384 | 0.00026809 | 0.00030894 | 0.00030253 | 0.00029211 | 0.00050568 | 0.00080086 | 0.0012693 | 0.0012111 | 0.0011588 | 0.0011052 | 0.0011444 | 0.0011262 | 1563.8982 | 1562.8587 | 31547.5298 | 30102.6047 | 28800.7052 | 27792.9842 | 30082.1539 | 44626.1092 | 42696.0866 | 59789.0547 | 68765.1025 | 96789.5187 | 92603.4946 | 88115.0273 | 99816.4628
VIC1 | Transmission | 4.8238e-05 | 4.6029e-05 | 4.4038e-05 | 4.1903e-05 | 3.9984e-05 | 3.8153e-05 | 3.6503e-05 | 3.4734e-05 | 3.3143e-05 | 3.1625e-05 | 3.0257e-05 | 2.879e-05 | 2.7472e-05 | 2.6214e-05 | 2.508e-05 | 2.3864e-05 | 3365.4655 | 4303.2028 | 4117.0947 | 3917.5402 | 3738.1109 | 3566.8997 | 6867.4261 | 6534.5638 | 7433.9122 | 8691.5199 | 11851.9834 | 11277.5209 | 15096.8186
SA1 | Transmission | 0.00024792 | 0.00024704 | 0.00027802 | 0.00026455 | 0.00025243 | 0.00024087 | 0.00024078 | 0.00028651 | 0.00027339 | 0.00027277 | 0.00026853 | 0.00052724 | 0.00051308 | 0.00049127 | 0.00052377 | 0.0021865 | 7026.2035 | 10282.8567 | 11500.0425 | 10942.6384 | 10441.4489 | 9963.2146 | 9532.3183 | 9070.2893 | 8654.8562 | 15981.1473 | 15289.983 | 18008.857 | 17184.0241
TAS1 | Transmission | 0 | 0 | 0 | 0 | 0 | 0 | 0 | 0 | 0 | 556.4039 | 1107.1777 | 1603.4354 | 2054.7315 | 2461.323 | 2833.9206 | 3152.3894 | 3573.3992 | 3824.8729 | 4070.9245 | 4265.1357 | 4069.7859 | 3883.3835 | 3715.4321 | 3535.3461 | 3373.4218 | 3218.914 | 3079.7 | 2930.4278 | 2796.2097
NEM | Total | 0.00078491 | 4278.3289 | 14086.6916 | 23132.3787 | 31180.0298 | 38916.6744 | 46001.952 | 52115.6231 | 115253.7275 | 110531.3347 | 106325.8321 | 101722.1693 | 97587.8746 | 93618.9023 | 91612.9472 | 87703.0836 | 125314.3576 | 127522.0502 | 131053.7203 | 126926.8089 | 135449.0662 | 157682.5026 | 154317.7247 | 166000.421 | 171893.4962 | 213261.6526 | 207574.7172 | 206012.8373 | 221672.3073

## Marinus_USE+DSP Cost
USE and USE / DSP cost by region ($000s) - Marinus Link, Central Scenario
USE / DSP | Real June 2020 dollars discounted to 1 July 2020
Explicitly modelled generation
Region | Technology | 2021-22 | 2022-23 | 2023-24 | 2024-25 | 2025-26 | 2026-27 | 2027-28 | 2028-29 | 2029-30 | 2030-31 | 2031-32 | 2032-33 | 2033-34 | 2034-35 | 2035-36 | 2036-37 | 2037-38 | 2038-39 | 2039-40 | 2040-41 | 2041-42 | 2042-43 | 2043-44 | 2044-45 | 2045-46 | 2046-47 | 2047-48 | 2048-49 | 2049-50
NSW1 | USE / DSP | 0.00060803 | 0.0006066 | 8.8964 | 770.4771 | 0.00061865 | 0.00061508 | 0.00061446 | 68.8274 | 0.00061294 | 0.00061271 | 0.00061347 | 7125.9509 | 16.2775 | 14.9382 | 83.8158 | 55.9102 | 26366.8954 | 10.1004 | 15493.2126 | 1125.3917 | 28491.2502 | 20.0729 | 6778.7045 | 16734.2543 | 13051.265 | 2885.6015 | 126.462 | 2069.4356 | 0.00066901
QLD1 | USE / DSP | 0.00060696 | 0.0006058 | 0.00060816 | 0.00061403 | 0.00061625 | 0.0006143 | 0.00061341 | 94.1075 | 0.00061238 | 0.00061224 | 0.00061463 | 1026.6204 | 21796.2485 | 517.4471 | 2978.8765 | 1945.9611 | 54266.3022 | 420.7595 | 13756.3341 | 7534.3067 | 8407.8159 | 9352.3228 | 7700.613 | 13546.6545 | 5106.9317 | 67388.5224 | 3030.3833 | 5580.5804 | 22055.9769
VIC1 | USE / DSP | 0.00060084 | 0.00059727 | 0.00060158 | 0.00060605 | 0.00060998 | 0.00060608 | 0.00060763 | 0.00060771 | 0.00060516 | 0.00060457 | 0.00060634 | 1542.1682 | 0.00062576 | 0.00062789 | 32.6976 | 0.00062407 | 2648.8869 | 0.00064055 | 8328.5608 | 247.0877 | 16487.6211 | 0.00065051 | 1182.2824 | 11116.3028 | 1593.7508 | 1681.1017 | 165.1669 | 2254.5837 | 65.798
SA1 | USE / DSP | 0.00060827 | 0.00060285 | 0.00062008 | 0.00061164 | 0.00061688 | 0.00061118 | 0.00061227 | 0.00061304 | 0.00060992 | 0.00060943 | 0.00061302 | 1695.5476 | 0.00063374 | 0.0006352 | 199.1866 | 1696.2206 | 5231.7019 | 13.6858 | 4615.089 | 257.3815 | 5932.2378 | 0.00065276 | 1910.5802 | 4646.1182 | 4505.2429 | 1677.3683 | 137.9139 | 1155.6626 | 0.00065871
TAS1 | USE / DSP | 0.00050067 | 0.00049839 | 0.00050117 | 0.00049982 | 0.00049928 | 0.00049946 | 0.00050163 | 0.00050102 | 0.00050065 | 0.00050051 | 0.00050074 | 90.0648 | 0.00050147 | 0.00049879 | 0.00049895 | 0.00049737 | 0.00049769 | 0.00049707 | 1140.6595 | 0.00049604 | 709.8071 | 0.00049683 | 0.00049573 | 22.6658 | 0.00049334 | 5.512 | 0.00049554 | 82.5558 | 0.00049304
NEM | Total | 0.0029248 | 0.0029109 | 8.8987 | 770.4794 | 0.002961 | 0.0029461 | 0.0029494 | 162.9366 | 0.002941 | 0.0029395 | 0.0029482 | 11480.3519 | 21812.5278 | 532.3871 | 3294.577 | 3698.093 | 88513.7869 | 444.5469 | 43333.8561 | 9164.1681 | 60028.7322 | 9372.3976 | 17572.1806 | 46065.9957 | 24257.1909 | 73638.1059 | 3459.9266 | 11142.818 | 22121.7767

## Marinus_SyncCon Cost
Synchronous Condenser cost by region ($000s) - Marinus Link, Central Scenario
SyncCon | Real June 2020 dollars discounted to 1 July 2020
Explicitly modelled generation
Region | Technology | 2021-22 | 2022-23 | 2023-24 | 2024-25 | 2025-26 | 2026-27 | 2027-28 | 2028-29 | 2029-30 | 2030-31 | 2031-32 | 2032-33 | 2033-34 | 2034-35 | 2035-36 | 2036-37 | 2037-38 | 2038-39 | 2039-40 | 2040-41 | 2041-42 | 2042-43 | 2043-44 | 2044-45 | 2045-46 | 2046-47 | 2047-48 | 2048-49 | 2049-50
NSW1 | SyncCon | 0 | 0 | 0 | 0 | 0 | 0 | 0 | 0 | 0 | 0 | 0 | 0 | 0 | 0 | 0 | 0 | 0 | 0 | 0 | 0 | 0 | 0 | 0 | 0 | 0 | 0 | 0 | 0 | 0
QLD1 | SyncCon | 0 | 0 | 0 | 0 | 0 | 0 | 0 | 0 | 0 | 0 | 0 | 0 | 0 | 0 | 0 | 0 | 0 | 0 | 0 | 0 | 0 | 0 | 0 | 0 | 0 | 0 | 0 | 0 | 0
VIC1 | SyncCon | 0 | 0 | 0 | 5031.4336 | 4800.9862 | 5118.4786 | 5406.0754 | 5482.4298 | 5231.3262 | 4991.7235 | 5441.5027 | 5607.0564 | 5350.2446 | 5105.1952 | 4884.402 | 4647.6563 | 5314.5484 | 5071.134 | 4851.8139 | 4616.6477 | 4405.1982 | 4203.4334 | 4021.6402 | 3826.7124 | 3651.4431 | 3484.2014 | 3333.5141 | 3600.8839 | 3435.9579
SA1 | SyncCon | 0 | 0 | 0 | 0 | 0 | 0 | 0 | 0 | 0 | 0 | 0 | 0 | 0 | 0 | 0 | 0 | 0 | 0 | 0 | 0 | 0 | 0 | 0 | 0 | 0 | 0 | 0 | 0 | 0
TAS1 | SyncCon | 1254.5045 | 1398.023 | 1553.3432 | 1022.6527 | 1062.762 | 1582.9066 | 1998.9674 | 1682.2101 | 2239.4873 | 2402.2449 | 2215.4823 | 1785.3333 | 1935.082 | 1729.9529 | 1964.0292 | 2114.8607 | 2038.0469 | 2055.6772 | 2110.3669 | 2167.6779 | 2022.6635 | 1889.2842 | 1721.7166 | 1629.9443 | 1552.7011 | 1431.3952 | 1347.7404 | 1293.5185 | 1350.342
NEM | Total | 1254.5045 | 1398.023 | 1553.3432 | 6054.0863 | 5863.7482 | 6701.3852 | 7405.0428 | 7164.6399 | 7470.8135 | 7393.9684 | 7656.985 | 7392.3896 | 7285.3266 | 6835.1481 | 6848.4312 | 6762.5171 | 7352.5953 | 7126.8112 | 6962.1808 | 6784.3257 | 6427.8618 | 6092.7176 | 5743.3568 | 5456.6567 | 5204.1442 | 4915.5967 | 4681.2546 | 4894.4024 | 4786.3

## Marinus_System Strength Cost
System Strength cost by region ($000s) - Marinus Link, Central Scenario
System Strength | Real June 2020 dollars discounted to 1 July 2020
Explicitly modelled generation
Region | Technology | 2021-22 | 2022-23 | 2023-24 | 2024-25 | 2025-26 | 2026-27 | 2027-28 | 2028-29 | 2029-30 | 2030-31 | 2031-32 | 2032-33 | 2033-34 | 2034-35 | 2035-36 | 2036-37 | 2037-38 | 2038-39 | 2039-40 | 2040-41 | 2041-42 | 2042-43 | 2043-44 | 2044-45 | 2045-46 | 2046-47 | 2047-48 | 2048-49 | 2049-50
NSW1 | System Strength | 1.7839e-05 | 480.019 | 1580.4958 | 2595.4021 | 3498.3309 | 4366.3655 | 5161.3181 | 5847.2585 | 14426.5188 | 13765.7622 | 13170.4104 | 12532.0441 | 11958.0573 | 11410.36 | 10916.8764 | 10387.7382 | 10062.1667 | 10026.1273 | 10374.9167 | 10086.6203 | 10937.5892 | 12642.3692 | 12095.6027 | 11509.332 | 11373.7685 | 12415.9246 | 12111.8489 | 12358.6084 | 12359.1548
QLD1 | System Strength | 7.0449e-05 | 7.3024e-05 | 7.2962e-05 | 267.5068 | 1202.0845 | 1147.0272 | 1280.323 | 1384.8064 | 2196.7565 | 2096.1417 | 2005.4862 | 1908.2808 | 1820.8787 | 1737.4796 | 1810.6411 | 1729.9696 | 2852.4694 | 2721.822 | 2604.1066 | 2497.4944 | 2871.3269 | 4922.0343 | 4709.1626 | 4976.2545 | 5081.9944 | 6228.7106 | 5959.3267 | 5670.4797 | 6732.5117
VIC1 | System Strength | 2.7186e-05 | 2.6967e-05 | 2.7349e-05 | 3.6903e-05 | 3.5213e-05 | 3.36e-05 | 3.5478e-05 | 3.8495e-05 | 3.7231e-05 | 3.7588e-05 | 3.8181e-05 | 8.1375e-05 | 52.6532 | 50.2417 | 48.0688 | 837.0287 | 2547.9872 | 2776.714 | 2656.6247 | 2527.8588 | 2488.7551 | 2662.5785 | 3640.3864 | 3463.9378 | 3823.5725 | 4407.7472 | 5211.5994 | 6319.5695 | 6540.324
SA1 | System Strength | 5.4092e-05 | 5.5511e-05 | 6.5424e-05 | 6.2907e-05 | 6.0025e-05 | 5.7276e-05 | 5.8236e-05 | 6.5657e-05 | 6.3079e-05 | 6.4303e-05 | 6.4904e-05 | 363.4486 | 346.8021 | 330.918 | 1056.8518 | 1401.9029 | 2281.9755 | 2723.5032 | 2859.3091 | 2720.7191 | 2596.106 | 2658.3245 | 2603.8947 | 2477.6846 | 2738.0398 | 2953.4408 | 2825.7083 | 2988.8048 | 2851.913
TAS1 | System Strength | 2.4942e-05 | 2.4527e-05 | 187.5461 | 356.9119 | 510.1353 | 644.0914 | 766.7525 | 872.8098 | 969.4956 | 1059.7727 | 1177.1673 | 1325.7772 | 1461.302 | 1581.6307 | 1692.3872 | 1780.834 | 1858.0964 | 1928.2524 | 1998.7456 | 2048.2955 | 1954.4804 | 1864.9622 | 1784.305 | 1697.8202 | 1620.0574 | 1545.8563 | 1479 | 1407.3132 | 1342.8561
NEM | Total | 0.00019451 | 480.0192 | 1768.0421 | 3219.8209 | 5210.5508 | 6157.4841 | 7208.3938 | 8104.8748 | 17592.771 | 16921.6767 | 16353.064 | 16129.5507 | 15639.6933 | 15110.6301 | 15524.8253 | 16137.4734 | 19602.6952 | 20176.4188 | 20493.7026 | 19880.988 | 20848.2576 | 24750.2687 | 24833.3514 | 24125.0292 | 24637.4326 | 27551.6796 | 27587.4833 | 28744.7757 | 29826.7596