## Cover
Project Marinus Economic Modelling Results
Supporting the Economic Modelling Appendix to the TasNetworks PACR
TasNetworks | 22 June 2021

## Release notice
Notice
Ernst & Young ("EY") was engaged on the instructions of Tasmanian Networks Pty Ltd (“TasNetworks” or “Client”) to provide market modelling in relation to the proposed Marinus Link interconnector (“Project”), in accordance with the contract dated 14 June 2018.
The results of Ernst & Young’s work, including the assumptions and qualifications made in preparing the workbook dated 22 June 2021 (“Workbook”), are set out in Ernst & Young's report dated 22 June 2021 ("Report"). The Workbook and Report should be read in their entirety including this notice, the applicable scope of the work and any limitations. A reference to the Workbook includes any part of the Workbook. No further work has been undertaken by Ernst & Young since the date of the Workbook to update it.
EY has prepared the Workbook under the directions of the Client. EY has not been engaged to act, and has not acted, as advisor to any other party. Accordingly, EY makes no representations as to the appropriateness, accuracy or completeness of the Workbook for any other party's purposes.
No reliance may be placed upon the Workbook or any of its contents by any party other than the Client (“Third Parties”). Any Third Party receiving a copy of the Workbook must make and rely on their own enquiries in relation to the issues to which the Workbook relates, the contents of the Workbook and all matters arising from or relating to or in any way connected with the Workbook or its contents.
EY disclaims all responsibility to any Third Parties for any loss or liability that the Third Parties may suffer or incur arising from or relating to or in any way connected with the contents of the Workbook, the provision of the Workbook to the Third Parties or the reliance upon the Workbook by the Third Parties.
No claim or demand or any actions or proceedings may be brought against EY arising from or connected with the contents of the Workbook or the provision of the Workbook to the Third Parties. EY will be released and forever discharged from any such claims, demands, actions or proceedings.
Our work commenced on 12 January 2021 and was completed on 19 May 2021. Therefore, our Workbook does not take account of events or circumstances arising after 19 May 2021 and we have no responsibility to update the Workbook for such events or circumstances.
In preparing this Workbook we have considered and relied upon information from a range of sources believed to be reliable and accurate. We do not imply, and it should not be construed, that we have verified any of the information provided to us, or that our enquiries could have identified any matter that a more extensive examination might disclose.
The work performed as part of our scope considers information provided to us and a number of combinations of input assumptions relating to future conditions, which may not necessarily represent actual or most likely future conditions. Additionally, modelling work performed as part of our scope inherently requires assumptions about future behaviours and market interactions, which may result in forecasts that deviate from future conditions. There will usually be differences between estimated and actual results, because events and circumstances frequently do not occur as expected, and those differences may be material. We take no responsibility that the projected outcomes will be achieved, if any.
We highlight that our analysis and Workbook do not constitute investment advice or a recommendation to you on a future course of action. We provide no assurance that the scenarios we have modelled will be accepted by any relevant authority or third party.
Our conclusions are based, in part, on the assumptions stated and on information provided by the Client and other information sources used during the course of the engagement. The modelled outcomes are contingent on the collection of assumptions as agreed with the Client and no consideration of other market events, announcements or other changing circumstances are reflected in this Workbook. Neither EY nor any member or employee thereof undertakes responsibility in any way whatsoever to any person in respect of errors in this Workbook arising from incorrect information provided by the Client or other information sources used.
EY has consented to the Workbook being published electronically on the Client’s website alongside the Report and Addendum for informational purposes only. EY has not consented to distribution or disclosure beyond this. The material contained in the Workbook, including the EY logo, is copyright. The copyright in the material contained in the Workbook itself, excluding EY logo, vests in the Client. The Workbook, including the EY logo, cannot be altered without prior written permission from EY.
EY’s liability is limited by a scheme approved under Professional Standards Legislation.

## Version notes
Change log
2021-06-22 | 1 | Project Marinus Economic Modelling Result Workbooks supporting the Addendum to the PACR, Central Scenario. Marinus Link stage 1 from 1 July 2027 and stage 2 from 1 July 2029.

## Abbreviations and notes
Acronyms
AEMO | Australian Energy Market Operator
CCGT | Closed cycle gas turbine
Diesel | Diesel generator
Distributed PV | PV non-scheduled generators (PVNSG) and Rooftop PV
DSP | Demand-side participation
ESOO | Electricity Statement Of Opportunities
FOM | Fixed operations and maintenance
Gas - Steam | Gas-powered steam turbine
GWh | Gigawatt-hours
Grid Battery | Explicitly modelled existing and new entrant (8 hour or less) battery storage
MW | Megawatts
NEM | National Electricity Market
OCGT | Open cycle gas turbine
PACR | Project Assessment Conclusions Report
PV | Photovoltaic
PVNSG | PV non-scheduled generators
Rehab | Rehabilitation (after closing an existing generator)
USE | Unserved energy
VOM | Variable operations and maintenance
VPP | Virtual power plants
Notes
1. BaseCase simulations do not include Marinus Link. Marinus simulations include Marinus Link stage 1 from 1 July 2027 and stage 2 2029.
2. Tumut 3 generation is included in Hydro, whereas Tumut 3 pump is included in Pumped Hydro Pump.
3. REZ expansion costs only capture intra-regional network augmentations. These costs do not include the cost of interconnectors.
4. New entrant capacity and retiring capacity for allowable generators are made at the beginning of each financial year, on 1 July.
5. Other non-scheduled generation is handled on the demand side as per AEMO's 2020 ESOO.

## ---Compare options---
Compare |  | Marinus | to | BaseCase |  | 0 | 1 | 2 | 3 | 4 | 5 | 6 | 7 | 8 | 9 | 10 | 11 | 12 | 13 | 14 | 15 | 16 | 17 | 18 | 19 | 20 | 21 | 22 | 23 | 24 | 25 | 26 | 27 | 28
NEM discounted market benefits by year
Select region | NEM
[5 empty] | Real June 2020 dollars ($m) discounted to 1 July 2020 | 2021-22 | 2022-23 | 2023-24 | 2024-25 | 2025-26 | 2026-27 | 2027-28 | 2028-29 | 2029-30 | 2030-31 | 2031-32 | 2032-33 | 2033-34 | 2034-35 | 2035-36 | 2036-37 | 2037-38 | 2038-39 | 2039-40 | 2040-41 | 2041-42 | 2042-43 | 2043-44 | 2044-45 | 2045-46 | 2046-47 | 2047-48 | 2048-49 | 2049-50
|  |  |  | Build | CAPEX | 7.751e-05 | 6.5201e-05 | 7.4622e-05 | 17.6639 | 0.05997 | 0.057225 | 4.3665 | 3.5122 | 14.783 | 14.0794 | 13.4811 | 7.1756 | 37.3653 | 48.0196 | 65.0449 | 57.7792 | 105.8885 | 81.262 | 88.2957 | 101.5429 | 85.2649 | 71.7349 | 89.946 | 99.4263 | 109.3582 | 111.8285 | 82.4388 | 45.5014 | 63.3524
|  |  |  | FOM | FOM | 1.4087e-05 | 1.1504e-05 | 1.1934e-05 | -10.9926 | 81.3805 | -1.5677 | 13.4939 | 12.7058 | 23.9223 | 17.6657 | 16.8248 | 9.4135 | 15.3165 | 17.2052 | 13.1406 | 11.6344 | 21.4266 | 15.933 | 17.5277 | 21.0558 | 16.7807 | 12.7213 | 17.3088 | 16.9773 | 21.2629 | 22.0006 | 15.089 | 7.7418 | 13.3746
|  |  |  | Fuel | Fuel | -0.31643 | -4.1272 | -6.2306 | -16.2585 | -22.6377 | -26.2935 | 11.2966 | 28.5 | 31.8769 | 16.1923 | 21.6458 | 100.4432 | 70.2151 | 61.5887 | 46.4378 | 57.7581 | 58.1783 | 71.3904 | 86.6934 | 71.1154 | 71.874 | 109.842 | 84.5332 | 45.2755 | 47.0932 | 40.1474 | 71.695 | 117.7249 | 75.8725
|  |  |  | VOM | VOM | 0.043054 | 0.69763 | 0.98056 | 0.22821 | 2.1735 | 3.9338 | 1.3897 | 2.586 | -0.020972 | 2.056 | -0.22409 | 1.4097 | -4.1344 | -7.3173 | -7.0712 | -6.0263 | -9.5765 | -6.2946 | -5.0246 | -8.8626 | -3.158 | -3.4664 | -8.1772 | -7.1675 | -9.87 | -9.7301 | -7.4459 | -5.1415 | -6.5982
|  |  |  | REHAB | REHAB | 0 | 0 | 0 | 9.5099 | -12.8164 | 0.20516 | -9.3702 | 0 | -3.3213 | 1.703 | 0.011405 | 0 | 0 | 0 | 0 | 0 | 0 | 2.0588e-08 | 0 | 0 | 0 | 0 | 0 | 0 | 0 | 0 | 0 | 0 | 0
|  |  |  | REZ Tx | REZ | 2.9665e-06 | 3.5791e-06 | 3.7479e-06 | 3.8068e-06 | 3.664e-06 | 3.5831e-06 | 4.5123e-06 | 1.0283 | 0.38094 | 0.9199 | 1.6678 | 2.3009 | 3.2084 | 4.0279 | 5.5425 | 6.3207 | 12.5274 | 10.418 | 11.7729 | 13.6797 | 9.0809 | 6.8801 | 7.9831 | 9.3714 | 6.5107 | 13.3436 | 10.3082 | 13.8158 | 17.3183
|  |  |  | USE+DSP | USE+DSP | 1.0959e-05 | 1.0905e-05 | 1.1018e-05 | 0.044409 | 1.1056e-05 | 1.1012e-05 | 1.1031e-05 | -0.076246 | 1.0997e-05 | 1.0992e-05 | 1.1016e-05 | 12.7022 | -0.29571 | -0.0086658 | 4.3354 | -1.2816 | 20.5849 | 0.18765 | -9.1676 | 1.8339 | -9.5003 | 0.022892 | -0.78919 | -0.13193 | -4.3131 | -0.74903 | -0.1388 | -1.6675 | 0.55975
|  |  |  | SyncCon | SyncCon | -0.004847 | -0.036527 | -0.022357 | 0.36681 | 0.019266 | -0.54114 | -0.79981 | -0.73652 | -1.0011 | -1.0462 | -0.88676 | -0.61587 | -0.53984 | -0.37195 | -0.46862 | -0.52965 | -1.2157 | -1.31 | -1.102 | -0.79163 | -0.9191 | -0.76509 | -0.53652 | -0.61884 | -0.52442 | -0.49765 | -1.1728 | -0.74801 | -0.56577
|  |  |  | System Strength | System Strength | 7.2767e-07 | 7.8429e-07 | 7.4622e-07 | 0.35852 | 0.0054106 | 0.0051628 | 0.0049398 | 0.043663 | -0.047443 | -0.041303 | -0.034033 | -0.15274 | 0.51702 | 0.76967 | 1.1588 | 0.94104 | 2.0052 | 1.5797 | 1.6004 | 1.7916 | 1.4049 | 0.73241 | 1.394 | 1.3723 | 1.4116 | 1.6534 | 1.2371 | 0.63212 | 1.242
[5 empty] | Total cumulative market benefits | -0.27812 | -3.7441 | -9.0164 | -8.0957 | 40.0888 | 15.8878 | 36.2695 | 83.8326 | 150.405 | 201.9338 | 254.4199 | 387.0964 | 508.7488 | 632.662 | 760.7823 | 887.378 | 1097.1968 | 1270.3629 | 1460.9587 | 1662.3236 | 1833.1516 | 2030.8537 | 2222.5159 | 2387.0205 | 2557.9496 | 2735.9464 | 2907.957 | 3085.816 | 3250.3716
NEM capacity difference by year
Select region | NEM
[5 empty] | Capacity difference (MW) | 2021-22 | 2022-23 | 2023-24 | 2024-25 | 2025-26 | 2026-27 | 2027-28 | 2028-29 | 2029-30 | 2030-31 | 2031-32 | 2032-33 | 2033-34 | 2034-35 | 2035-36 | 2036-37 | 2037-38 | 2038-39 | 2039-40 | 2040-41 | 2041-42 | 2042-43 | 2043-44 | 2044-45 | 2045-46 | 2046-47 | 2047-48 | 2048-49 | 2049-50
[5 empty] | Black Coal | 0 | 0 | 0 | 193.1907 | -99.9706 | -19.8021 | -453.3877 | -453.3877 | -674.8318 | -487.3134 | -484.7451 | -299.7049 | -299.7049 | -299.7049 | -6.542 | 6e-05 | 0 | 0 | 0 | 0 | 0 | 0 | 0 | 0 | 0 | 0 | 0 | 0 | 0
[5 empty] | Brown Coal | 0 | 0 | 0 | 52.598 | 92.2721 | 37.7491 | 37.7491 | 37.7491 | 9.8995 | -0.0011001 | -0.00010315 | 0 | 0 | 0 | 0 | 0 | 0 | 0 | 0 | 0 | 0 | 0 | 0 | 0 | 0 | 0 | 0 | 0 | 0
[5 empty] | CCGT | 0 | 0 | 0 | 0 | 0 | 0 | 0 | 0 | 0 | 0 | 0 | 0 | 0 | 0 | 0 | 0 | 0 | 0 | 0 | 0 | 0 | 0 | 0 | 0 | 0 | 0 | 0 | 0 | 0
[5 empty] | Gas - Steam | 0 | 0 | 0 | 0 | 0 | 0 | 0 | 0 | 0 | 0 | 0 | 0 | 0 | 0 | 0 | 0 | 0 | 0 | 0 | 0 | 0 | 0 | 0 | 0 | 0 | 0 | 0 | 0 | 0
[5 empty] | OCGT / Diesel | 0 | 0 | 0 | 0 | 0 | 0 | 0 | 0 | 0 | 0 | 0 | 0 | 0 | 0 | 0 | 0 | -0.00024559 | -0.00024562 | -226.4627 | -226.4627 | -399.1721 | -399.1726 | -469.3353 | -388.654 | -376.0873 | -393.4674 | -393.4674 | -560.0416 | -655.4092
[5 empty] | Hydro | 0 | 0 | 0 | 0 | 0 | 0 | 250 | 250 | 250 | 250 | 250 | 250 | 250 | 250 | 250 | 250 | 250 | 250 | 250 | 250 | 250 | 250 | 250 | 250 | 250 | 250 | 250 | 250 | 250
[5 empty] | Wind | 0 | 1.002e-05 | 0.00012366 | -170.8579 | -4.5003 | -4.5002 | -144.9271 | -137.2802 | -515.9136 | -520.0856 | -520.2334 | -436.8043 | -918.2782 | -1128.6643 | -1464.7885 | -1406.1153 | -1913.5859 | -1557.5604 | -1578.5634 | -1911.544 | -1222.4368 | -1019.477 | -1532.6472 | -1588.5048 | -1716.6148 | -2134.2065 | -1326.6947 | -775.6609 | -1554.9011
[5 empty] | Solar PV | 0 | 0 | 0 | 0 | 0 | 0 | 157.7911 | 157.791 | 586.1323 | 586.1323 | 586.1323 | 586.1323 | 586.1323 | 586.1323 | 586.1323 | 586.1323 | 44.6236 | 44.6236 | 44.624 | -52.0373 | -343.9193 | -116.4881 | -406.2613 | -406.2613 | -1081.9207 | -987.7888 | -1002.3301 | -97.7901 | -286.0727
[5 empty] | Grid Battery | 0 | 0 | 0 | 0 | 0 | 0 | 0 | 0 | 0 | 0 | 0 | 0 | -0.00032341 | -0.00032367 | -0.00067362 | -0.00067637 | 84.6012 | 84.6012 | -194.2102 | -194.2102 | -361.3563 | -361.3563 | -214.2184 | 3.6488 | 3.6488 | 93.9746 | 93.9745 | -94.1315 | -94.1314
[5 empty] | Pumped Hydro | 0 | 0 | 0 | 0 | 0 | 0 | 0 | 0 | 0.0001 | 0.0001 | 0.0001 | 0.0007 | -3.7224e-05 | -0.00013733 | -0.00013789 | 6.1729 | -138.962 | -111.9843 | 12.0649 | 12.0717 | -5.3843 | -59.079 | -59.0757 | -409.4626 | -361.2365 | -319.9991 | -319.9893 | -14.1205 | -14.1205
[5 empty] | VPP | 0 | 0 | 0 | 0 | 0 | 0 | 0 | 0 | 0 | 0 | 0 | 0 | 0 | 0 | 0 | 0 | 0 | 0 | 0 | 0 | 0 | 0 | 0 | 0 | 0 | 0 | 0 | 0 | 0
[5 empty] | Grid Battery pump | 0 | 0 | 0 | 0 | 0 | 0 | 0 | 0 | 0 | 0 | 0 | 0 | -0.00032341 | -0.00032367 | -0.00067362 | -0.00067637 | 84.6012 | 84.6012 | -194.2102 | -194.2102 | -361.3563 | -361.3563 | -214.2184 | 3.6488 | 3.6488 | 93.9746 | 93.9745 | -94.1315 | -94.1314
[5 empty] | Pumped Hydro Pump | 0 | 0 | 0 | 0 | 0 | 0 | 0 | 0 | 0.0001 | 0.0001 | 0.0001 | 0.0007 | -3.7224e-05 | -0.00013733 | -0.00013789 | 6.1729 | -138.962 | -111.9843 | 12.0649 | 12.0717 | -5.3843 | -59.079 | -59.0757 | -409.4626 | -361.2365 | -319.9991 | -319.9893 | -14.1205 | -14.1205
[5 empty] | VPP pump | 0 | 0 | 0 | 0 | 0 | 0 | 0 | 0 | 0 | 0 | 0 | 0 | 0 | 0 | 0 | 0 | 0 | 0 | 0 | 0 | 0 | 0 | 0 | 0 | 0 | 0 | 0 | 0 | 0
NEM generation difference by year
Select region | NEM
[5 empty] | Sent-out generation difference (GWh)* | 2021-22 | 2022-23 | 2023-24 | 2024-25 | 2025-26 | 2026-27 | 2027-28 | 2028-29 | 2029-30 | 2030-31 | 2031-32 | 2032-33 | 2033-34 | 2034-35 | 2035-36 | 2036-37 | 2037-38 | 2038-39 | 2039-40 | 2040-41 | 2041-42 | 2042-43 | 2043-44 | 2044-45 | 2045-46 | 2046-47 | 2047-48 | 2048-49 | 2049-50
[5 empty] | Black Coal | 13.6942 | 194.9439 | 296.105 | 691.9441 | 267.8131 | 697.9551 | -691.6787 | -1275.2864 | -1550.2318 | -638.2412 | -1084.4076 | -1222.6567 | -507.5467 | -871.6371 | 735.8811 | 1158.4486 | 623.7709 | 1171.614 | 1422.0549 | 492.4274 | 1101.9568 | 479.7674 | -19.7811 | 196.4809 | 311.5816 | 69.2087 | 254.3947 | 295.702 | -3.827
[5 empty] | Brown Coal | 0.0005 | 19.3281 | -1.1537 | 334.5597 | 662.868 | 420.0243 | 334.841 | 403.6119 | 115.2404 | 35.6546 | 209.9667 | 212.0926 | 322.2674 | 244.4564 | 337.0759 | 226.78 | 678.2847 | 642.9693 | 564.343 | 686.3226 | 472.5398 | 380.0009 | 644.3406 | 935.8237 | 1272.5404 | 889.7723 | 812.9762 | 0 | 0
[5 empty] | CCGT | -7.6687e-05 | -7.7383e-05 | 1.4641e-05 | -15.296 | 23.943 | 2.2728 | -3.2371 | -30.4984 | 2.3029 | 2.5037 | -5.2522 | -1446.2446 | -1166.5606 | -639.2672 | -1172.3301 | -1470.2198 | -669.8763 | -510.1063 | -200.4241 | -138.4962 | -365.8354 | -130.17 | -98.1264 | -120.8409 | -36.2431 | -0.00079217 | -0.00079507 | -0.0012285 | -0.0011943
[5 empty] | Gas - Steam | -3e-06 | -1.7e-06 | -0.009641 | -2.4668 | -0.20294 | -0.16123 | -1.5322 | -3.1358 | 0.89286 | -0.6535 | -0.26228 | -103.7887 | -43.0209 | -166.5328 | -31.1591 | -48.0715 | -102.2702 | -111.1067 | -9.2003 | -1.9479 | -12.269 | -5.2819 | -9.6345 | -10.0595 | -13.6138 | 0 | 0 | 0 | 0
[5 empty] | OCGT / Diesel | -0.00012417 | -0.00012475 | -0.0001548 | -5.1225 | 1.6636 | -0.75278 | -1.8276 | -2.5108 | 1.4844 | 6.5916 | -0.61442 | -135.6316 | -107.1961 | -179.6716 | -167.6021 | -236.9884 | -758.2012 | -1237.9742 | -1798.7316 | -1418.5888 | -1514.1635 | -2404.0496 | -1829.5613 | -1057.9231 | -1254.6298 | -1087.0114 | -1968.2784 | -3084.5161 | -2027.1245
[5 empty] | Hydro | -14.1041 | -233.9666 | -332.9807 | -507.7896 | -1034.0478 | -1335.0716 | 80.2587 | 364.6565 | 1044.2674 | 160.2353 | 742.247 | 2278.7498 | 2626.8588 | 3330.541 | 2862.8259 | 2765.2529 | 3814.3916 | 3185.8701 | 2436.1069 | 3642.8556 | 2122.0935 | 3114.7823 | 4021.0036 | 3082.4933 | 4141.4838 | 4334.5548 | 3699.641 | 3554.5223 | 4148.1486
[5 empty] | Wind | -0.0012356 | -0.0012348 | -0.0032861 | -672.5004 | -46.1879 | -29.3838 | -448.098 | -295.7267 | -1347.1342 | -1355.0165 | -1611.7932 | -1335.4751 | -2587.4948 | -3320.3807 | -4367.4804 | -3937.3061 | -3793.1654 | -3035.0643 | -2598.5355 | -2951.8459 | -1010.3656 | -819.237 | -1652.2766 | -2315.94 | -1899.7048 | -2393.8887 | -989.1337 | -214.0049 | -1664.8312
[5 empty] | Solar PV | -3.1464e-05 | -0.0018579 | -0.0238 | 0.00016459 | -0.00010833 | -0.62335 | 430.3294 | 370.4112 | 1416.1798 | 1501.2805 | 1537.8096 | 1491.9779 | 1463.7646 | 1447.4762 | 1533.367 | 1539.4503 | 109.2402 | 109.8097 | 125.223 | -77.9491 | -846.6883 | -331.2589 | -798.2057 | -845.792 | -2168.6674 | -1628.7608 | -1573.4732 | -97.0128 | -206.1171
[5 empty] | Grid Battery | 0.20324 | 1.6466 | -1.7467 | -2.3296 | -4.7849 | -1.6225 | -19.3683 | -12.3553 | -23.6291 | -22.5964 | -13.9978 | -4.4808 | -3.8214 | -2.3954 | -2.9194 | -2.6412 | 119.8676 | 104.8864 | -247.1669 | -239.9459 | -379.9604 | -370.0849 | -226.1056 | 43.1169 | 35.3529 | 137.7202 | 135.2267 | -47.1232 | -30.8112
[5 empty] | Pumped Hydro | -0.2717 | -0.42817 | 0.07423 | -188.9118 | 13.3065 | -92.7854 | -621.7195 | -641.0651 | -788.0844 | -703.1771 | -337.9687 | -169.976 | 181.3259 | -423.2313 | -95.0772 | 198.6199 | -626.1332 | -242.9905 | 277.9217 | 99.647 | -113.1847 | 265.5454 | 19.7931 | -786.9244 | -531.5934 | -613.5754 | -596.7375 | 546.0911 | 203.6342
[5 empty] | VPP | 0.00041477 | -0.056473 | -0.16385 | -0.30908 | -1.4418 | 0.56716 | -8.4977 | -8.4472 | -11.8042 | -15.4268 | -8.9604 | -7.2464 | -10.9525 | -3.5843 | -15.2182 | -4.6819 | 8.5091 | 7.0118 | 32.9643 | 24.3457 | 51.6472 | 54.1501 | 39.8712 | 41.9301 | 57.8025 | 37.0685 | 44.5476 | 28.6704 | 50.0834
[5 empty] | Grid Battery pump | 0.25091 | 2.0328 | -2.1564 | -3.0144 | -5.6887 | -2.0833 | -23.9115 | -15.2534 | -28.9747 | -28.0939 | -17.2565 | -5.5565 | -5.0676 | -2.5903 | -3.6211 | -3.2607 | 141.5634 | 123.2074 | -290.2748 | -282.2485 | -447.5447 | -435.0233 | -264.3928 | 50.6216 | 40.8963 | 162.8146 | 159.7231 | -55.5364 | -36.5515
[5 empty] | Pumped Hydro Pump | -9.23e-05 | 0.15556 | 0.34438 | -310.188 | 31.8892 | -161.0111 | -903.6876 | -1095.1338 | -1181.2 | -993.1495 | -596.0591 | -536.4155 | 20.1314 | -726.4706 | -405.7257 | 89.1549 | -992.1191 | -245.6317 | 85.784 | 12.5577 | -231.57 | 261.6832 | 31.4392 | -1153.7474 | -609.7561 | -822.8303 | -689.8354 | 789.1247 | 274.2905
[5 empty] | VPP pump | 0.00049849 | -0.067714 | -0.1969 | -0.42093 | -1.6747 | 0.67504 | -10.257 | -10.0809 | -14.1387 | -18.5448 | -10.7202 | -8.7319 | -13.5187 | -3.8635 | -18.331 | -5.6298 | 10.2233 | 8.4839 | 39.4969 | 29.4373 | 61.6525 | 64.6816 | 48.355 | 50.2282 | 69.301 | 44.5951 | 53.4685 | 34.4146 | 60.1085
*Generation shown is sent-out, as is demand. The difference in sent-out generation with the Marinus Link option and the Base Case is due to the difference in losses from interconnectors and storage.

## BaseCase_CF
Annual capacity factor by technology - BaseCase, Central Scenario
Explicitly modelled generation
Region | Technology | 2021-22 | 2022-23 | 2023-24 | 2024-25 | 2025-26 | 2026-27 | 2027-28 | 2028-29 | 2029-30 | 2030-31 | 2031-32 | 2032-33 | 2033-34 | 2034-35 | 2035-36 | 2036-37 | 2037-38 | 2038-39 | 2039-40 | 2040-41 | 2041-42 | 2042-43 | 2043-44 | 2044-45 | 2045-46 | 2046-47 | 2047-48 | 2048-49 | 2049-50
NEM | Black Coal | 56.22% | 50.57% | 54.96% | 65.6% | 69.5% | 68.13% | 62.08% | 69.24% | 64.16% | 62.64% | 59.5% | 64.37% | 69.31% | 65.76% | 64.66% | 67.06% | 70.55% | 70.82% | 67.07% | 64.74% | 61.91% | 68.56% | 64.88% | 63.28% | 61.67% | 61.7% | 59.23% | 58.13% | 54.5%
NEM | Brown Coal | 71.35% | 67.54% | 68.35% | 68.74% | 72.35% | 74.22% | 72.42% | 71.4% | 70.31% | 73.8% | 72.17% | 71.08% | 72.83% | 72.27% | 74.3% | 70.13% | 65.05% | 67.2% | 59.08% | 62.86% | 69.52% | 68.12% | 64.97% | 65.28% | 61.63% | 63.81% | 64.4% | - | -
NEM | CCGT | 8.417% | 8.417% | 7.572% | 7.846% | 6.989% | 7.122% | 6.924% | 8.025% | 6.971% | 7.13% | 7.476% | 19.41% | 19.79% | 21.5% | 17.42% | 20.77% | 31.74% | 31.95% | 27.29% | 28.44% | 30.74% | 33.35% | 29.04% | 30.46% | 31.69% | 28.26% | 28.34% | 28.26% | 28.26%
NEM | Gas - Steam | 5.784% | 5.9% | 6.035% | 1.43% | 1.318% | 1.403% | 1.343% | 1.43% | 1.276% | 1.317% | 1.292% | 2.247% | 1.68% | 2.843% | 2.512% | 2.613% | 5.815% | 6.007% | 23.48% | 26.05% | 28.49% | 33.56% | 33.15% | 26.58% | 36.52% | - | - | - | -
NEM | OCGT / Diesel | 0.09057% | 0.04108% | 0.2036% | 0.1655% | 0.05955% | 0.11% | 0.04715% | 0.1412% | 0.01482% | 0.0452% | 0.04372% | 0.8258% | 0.5538% | 0.873% | 0.8544% | 1.082% | 3.696% | 4.429% | 8.164% | 9.177% | 7.025% | 10.97% | 14.79% | 8.318% | 9.755% | 12.41% | 16.99% | 19.76% | 19.91%
NEM | Hydro | 20.35% | 20.94% | 20.84% | 25% | 26.11% | 23.89% | 24.34% | 27.29% | 23.6% | 21.85% | 20.81% | 21.09% | 21.88% | 21.15% | 20.31% | 19.01% | 21.58% | 19.16% | 18.13% | 16.62% | 16.91% | 18.21% | 17.81% | 17.85% | 17.09% | 20.01% | 17.62% | 17.01% | 15.77%
NEM | Wind | 34.17% | 35.79% | 32.84% | 33.75% | 36.23% | 37.81% | 38.85% | 35.75% | 33.94% | 34.94% | 36.62% | 34.71% | 33.78% | 35.81% | 37.02% | 37.78% | 35.79% | 35.36% | 35.69% | 36.06% | 34.28% | 31.97% | 34.2% | 36.03% | 36.54% | 34.77% | 34.27% | 34.23% | 33.52%
NEM | Solar PV | 29.56% | 29.16% | 29.66% | 28.44% | 27.85% | 29.49% | 29.85% | 26.39% | 27.47% | 28.73% | 29.2% | 29.31% | 28.23% | 27.51% | 29.35% | 29.43% | 26.16% | 27.4% | 28.7% | 29.08% | 29.12% | 27.82% | 27.02% | 28.62% | 28.29% | 25.09% | 25.75% | 26.69% | 26.82%
NEM | Grid Battery | 9.487% | 5.823% | 5.978% | 6.864% | 6.835% | 6.952% | 6.524% | 6.23% | 5.607% | 5.942% | 5.745% | 5.979% | 5.864% | 5.387% | 5.713% | 5.834% | 10.42% | 10.47% | 11.5% | 11.18% | 12.78% | 13.73% | 13.71% | 14.23% | 14.09% | 13.46% | 13.58% | 13.53% | 13.49%
NEM | Pumped Hydro | 0.6853% | 1.814% | 2.81% | 23.4% | 19.99% | 21.83% | 21.45% | 25.06% | 22.96% | 24.78% | 23.97% | 26.36% | 23.79% | 24.51% | 25.83% | 25.14% | 24.93% | 23.89% | 24.86% | 23.54% | 24.41% | 24.5% | 23.84% | 25.46% | 25.01% | 24.06% | 23.39% | 24.24% | 24.28%
NEM | VPP | 7.708% | 8.96% | 8.257% | 9.695% | 10% | 9.815% | 9.244% | 8.887% | 8.027% | 8.063% | 7.908% | 8.125% | 7.964% | 7.543% | 7.683% | 7.55% | 6.694% | 6.463% | 6.211% | 5.993% | 5.682% | 5.681% | 5.47% | 5.691% | 5.398% | 5.094% | 5.061% | 4.976% | 4.529%
Region | Technology | 2021-22 | 2022-23 | 2023-24 | 2024-25 | 2025-26 | 2026-27 | 2027-28 | 2028-29 | 2029-30 | 2030-31 | 2031-32 | 2032-33 | 2033-34 | 2034-35 | 2035-36 | 2036-37 | 2037-38 | 2038-39 | 2039-40 | 2040-41 | 2041-42 | 2042-43 | 2043-44 | 2044-45 | 2045-46 | 2046-47 | 2047-48 | 2048-49 | 2049-50
NSW1 | Black Coal | 51.37% | 45.26% | 49.18% | 60.77% | 67.46% | 64.59% | 58.11% | 66.1% | 59.22% | 59.39% | 53.49% | 56.39% | 67.39% | 61.1% | 52.77% | 64.25% | 70.21% | 67.65% | 64.03% | 55.26% | 49.41% | - | - | - | - | - | - | - | -
NSW1 | Brown Coal | bar: 2021-22 to 2049-50
NSW1 | CCGT | 0.6146% | 0.6146% | 1.85% | 1.176% | 1.161% | 1.161% | 1.164% | 1.162% | 1.161% | 1.161% | 1.164% | 17.69% | 14.61% | 19.66% | 12.2% | 19.21% | 29.13% | 31.58% | 26.42% | 26.77% | 28% | 31.97% | 1.193% | - | - | - | - | - | -
NSW1 | Gas - Steam | bar: 2021-22 to 2049-50
NSW1 | OCGT / Diesel | 0.001432% | 1.737e-07% | 0.119% | 0.4018% | 0.08832% | 0.148% | 0.0549% | 0.1092% | 2.433e-07% | 0.0078% | 2.648e-07% | 0.278% | 0.1426% | 0.1991% | 0.7069% | 0.509% | 2.231% | 4.393% | 9.759% | 12.86% | 7.079% | 13.25% | 20.13% | 8.974% | 9.115% | 12.17% | 21.52% | 24.85% | 24.41%
NSW1 | Hydro | 8.829% | 9.287% | 8.511% | 12.51% | 12.51% | 11.61% | 11.45% | 16.02% | 12.6% | 11.54% | 11.15% | 12.77% | 14.26% | 14.69% | 15.25% | 14.1% | 17.67% | 14.39% | 13.21% | 12.24% | 11.87% | 14.61% | 14.87% | 15.63% | 15.08% | 18.12% | 14.88% | 14.15% | 13.4%
NSW1 | Wind | 32.14% | 36.7% | 35.21% | 34.55% | 37.6% | 38.67% | 38.32% | 33.95% | 30.71% | 32.92% | 34.33% | 34.05% | 33.03% | 35.25% | 36.89% | 36.91% | 33.27% | 30.5% | 32.73% | 33.71% | 33.89% | 32.07% | 34.11% | 35.84% | 35.61% | 31.92% | 29.63% | 31.05% | 31.28%
NSW1 | Solar PV | 28.63% | 28.53% | 28.72% | 27.65% | 26.32% | 28.48% | 28.63% | 26.08% | 26.88% | 28.38% | 28.96% | 28.74% | 27.83% | 26.7% | 28.82% | 28.79% | 26% | 26.89% | 28.41% | 28.87% | 28.76% | 27.8% | 26.8% | 28.69% | 28.64% | 25.65% | 26.15% | 27.19% | 27.29%
NSW1 | Grid Battery | - | - | - | - | - | - | - | - | - | - | - | - | - | - | - | - | - | - | 14.91% | 14.38% | 13.91% | 13.88% | 13.99% | 14.67% | 14.53% | 14.38% | 13.86% | 14.52% | 14.41%
NSW1 | Pumped Hydro | 0.9948% | 3.179% | 4.441% | 54.55% | 22.38% | 25.1% | 24.92% | 28.6% | 24.81% | 26.71% | 25.87% | 27.99% | 25.15% | 26% | 27.35% | 26.63% | 26.59% | 25.07% | 26.03% | 24.74% | 25.48% | 25.28% | 24.77% | 27.25% | 26.62% | 27.28% | 25.78% | 27.03% | 26.98%
NSW1 | VPP | 7.14% | 8.894% | 7.392% | 9.363% | 9.575% | 9.491% | 9.157% | 8.869% | 7.789% | 7.885% | 7.461% | 7.794% | 7.599% | 7.002% | 7.147% | 7.036% | 6.536% | 6.159% | 6.088% | 5.877% | 5.532% | 5.583% | 5.436% | 5.719% | 5.423% | 5.362% | 5.142% | 5.317% | 5.082%
Region | Technology | 2021-22 | 2022-23 | 2023-24 | 2024-25 | 2025-26 | 2026-27 | 2027-28 | 2028-29 | 2029-30 | 2030-31 | 2031-32 | 2032-33 | 2033-34 | 2034-35 | 2035-36 | 2036-37 | 2037-38 | 2038-39 | 2039-40 | 2040-41 | 2041-42 | 2042-43 | 2043-44 | 2044-45 | 2045-46 | 2046-47 | 2047-48 | 2048-49 | 2049-50
QLD1 | Black Coal | 62.34% | 56.96% | 60.85% | 71.15% | 71.21% | 70.89% | 65.04% | 71.88% | 66.81% | 64.22% | 62.42% | 67.4% | 70.04% | 67.53% | 67.57% | 67.81% | 70.67% | 71.92% | 68.13% | 68.02% | 66.24% | 68.56% | 64.88% | 63.28% | 61.67% | 61.7% | 59.23% | 58.13% | 54.5%
QLD1 | Brown Coal | bar: 2021-22 to 2049-50
QLD1 | CCGT | 8.33% | 8.33% | 9.298% | 11.03% | 9.41% | 9.663% | 9.275% | 11.38% | 9.376% | 9.678% | 10.32% | 22.67% | 25.02% | 24.12% | 22.51% | 26.52% | 39.03% | 38.04% | 33.61% | 35.51% | 38.97% | 41.27% | 40.41% | 36.9% | 51.08% | 60.92% | 61.08% | 60.92% | 60.92%
QLD1 | Gas - Steam | 5.044% | 5.044% | 10.02% | 9.894% | 9.894% | 9.894% | 9.921% | 9.894% | 9.894% | 9.894% | 9.921% | 9.894% | 9.894% | 9.894% | 9.921% | 11.67% | 24.76% | 27.02% | 23.48% | 26.05% | 28.49% | 33.56% | 33.15% | 26.58% | 36.52% | - | - | - | -
QLD1 | OCGT / Diesel | 2.193e-07% | 2.271e-07% | 0.009978% | 0.1875% | 0.08474% | 0.1265% | 0.05265% | 0.3084% | 0.04457% | 0.1157% | 0.1334% | 1.157% | 0.7855% | 0.4823% | 0.7581% | 1.75% | 6.126% | 6.332% | 9.481% | 8.692% | 9.308% | 13.59% | 14.04% | 13.76% | 16.92% | 18.54% | 17.9% | 17.02% | 17.09%
QLD1 | Hydro | 51.22% | 51% | 51.01% | 50.58% | 50.37% | 50.16% | 50.15% | 49.74% | 49.52% | 48.46% | 49.36% | 48.93% | 48.73% | 48.52% | 48.48% | 48.09% | 41.37% | 41.49% | 41.12% | 40.92% | 40.91% | - | - | - | - | - | - | - | -
QLD1 | Wind | 36.02% | 34.98% | 34.93% | 34.47% | 42.92% | 44.08% | 46.1% | 43.71% | 41.41% | 42.73% | 41.7% | 39.46% | 35.66% | 41.34% | 40.64% | 43.74% | 43.36% | 43.03% | 44.06% | 41.44% | 39.19% | 33.17% | 38.92% | 39.43% | 42.02% | 41.74% | 41.73% | 42.16% | 37.5%
QLD1 | Solar PV | 31.43% | 30.43% | 31.03% | 29.65% | 30.07% | 31.49% | 31.87% | 26.62% | 28.83% | 29.98% | 30.46% | 30.92% | 29.58% | 30.04% | 31.54% | 31.76% | 26.34% | 28.4% | 29.58% | 30.18% | 30.14% | 28.45% | 28.23% | 29.53% | 29.38% | 25.25% | 26.87% | 27.81% | 27.79%
QLD1 | Grid Battery | - | 14.74% | 14.92% | 18.71% | 19.81% | 19.47% | 18.99% | 18.79% | 18.01% | 18.09% | 17.84% | 18.29% | 18.09% | 18.48% | 18.29% | 18.39% | 15.19% | 15.4% | 15.3% | 15.25% | 14.93% | 14.8% | 14.93% | 14.84% | 14.55% | 13.37% | 13.85% | 13.7% | 14.1%
QLD1 | Pumped Hydro | 0.555% | 1.239% | 2.124% | 10.29% | 10.43% | 8.743% | 7.573% | 10.93% | 9.086% | 10.25% | 9.702% | 14.13% | 13.62% | 13.35% | 14.44% | 13.99% | 19.27% | 19.45% | 20.35% | 19% | 20.4% | 22.56% | 21.85% | 21.91% | 21.29% | 18.35% | 18.5% | 19.53% | 20.24%
QLD1 | VPP | 6.698% | 7.595% | 7.373% | 9.492% | 10.2% | 10.01% | 9.682% | 9.455% | 8.901% | 8.773% | 8.813% | 8.869% | 8.633% | 8.748% | 8.412% | 8.286% | 6.331% | 6.274% | 6.168% | 6.059% | 5.993% | 6.043% | 5.932% | 5.734% | 5.295% | 4.414% | 4.686% | 4.702% | 4.208%
Region | Technology | 2021-22 | 2022-23 | 2023-24 | 2024-25 | 2025-26 | 2026-27 | 2027-28 | 2028-29 | 2029-30 | 2030-31 | 2031-32 | 2032-33 | 2033-34 | 2034-35 | 2035-36 | 2036-37 | 2037-38 | 2038-39 | 2039-40 | 2040-41 | 2041-42 | 2042-43 | 2043-44 | 2044-45 | 2045-46 | 2046-47 | 2047-48 | 2048-49 | 2049-50
VIC1 | Black Coal | bar: 2021-22 to 2049-50
VIC1 | Brown Coal | 71.35% | 67.54% | 68.35% | 68.74% | 72.35% | 74.22% | 72.42% | 71.4% | 70.31% | 73.8% | 72.17% | 71.08% | 72.83% | 72.27% | 74.3% | 70.13% | 65.05% | 67.2% | 59.08% | 62.86% | 69.52% | 68.12% | 64.97% | 65.28% | 61.63% | 63.81% | 64.4% | - | -
VIC1 | CCGT | bar: 2021-22 to 2049-50
VIC1 | Gas - Steam | 0.1869% | 0.07927% | 0.2219% | 0.4325% | 0.1242% | 0.3579% | 0.1839% | 0.4342% | 0.007595% | 0.1211% | 0.04098% | 0.5191% | 0.3874% | 0.3438% | 1.267% | 1.091% | 2.632% | 2.478% | - | - | - | - | - | - | - | - | - | - | -
VIC1 | OCGT / Diesel | 0.0469% | 2.164e-07% | 0.05433% | 0.02295% | 0.01559% | 0.05287% | 0.02907% | 0.01483% | 3.352e-07% | 3.47e-07% | 3.553e-07% | 0.2405% | 0.09282% | 0.1117% | 0.2124% | 0.1514% | 0.4261% | 0.161% | 1.543% | 1.13% | 0.91% | 0.4954% | 2.607% | 1.814% | 1.721% | 1.245% | 1.646% | 16.35% | 17.66%
VIC1 | Hydro | 14.06% | 14.1% | 12.75% | 15.74% | 16.05% | 15.18% | 15.37% | 19.35% | 16.04% | 13.7% | 13.78% | 12.44% | 15.23% | 15.7% | 14.85% | 14.88% | 18.71% | 15.52% | 13.32% | 13.27% | 12.05% | 14.75% | 15.26% | 14.38% | 14.45% | 18.11% | 15.05% | 12.91% | 12.91%
VIC1 | Wind | 35.94% | 36.56% | 31.51% | 32.39% | 33.14% | 34.34% | 35.85% | 32.35% | 32.63% | 31.43% | 35.13% | 30.96% | 31.99% | 32.38% | 33.76% | 34.21% | 32.41% | 34.78% | 33.2% | 34.2% | 30.55% | 29.68% | 31.08% | 33.52% | 32.85% | 31.9% | 33.08% | 32.35% | 32.42%
VIC1 | Solar PV | 27.59% | 27.39% | 28.46% | 27.27% | 25.9% | 27.24% | 27.86% | 26.09% | 27.05% | 27.59% | 27.43% | 28.48% | 27.25% | 25.9% | 27.37% | 27.82% | 26.09% | 27.01% | 27.63% | 27.4% | 28.21% | 26.5% | 25.48% | 27.15% | 26.28% | 23.73% | 23.18% | 25.08% | 24.81%
VIC1 | Grid Battery | 23.3% | 5.296% | 5.348% | 6.332% | 6.271% | 6.419% | 6.045% | 5.695% | 5.139% | 5.229% | 5.008% | 5.293% | 4.967% | 4.661% | 5.004% | 5.118% | 4.682% | 4.51% | 4.37% | 4.181% | 8.548% | 13.89% | 13.69% | 14.82% | 14.57% | 14.35% | 14.38% | 13.52% | 12.99%
VIC1 | Pumped Hydro | - | - | - | - | - | - | - | - | - | - | - | - | - | - | - | - | 27.63% | 27.92% | 28.93% | 27.27% | 27.87% | 27.05% | 25.12% | 25.87% | 26.7% | 26.36% | 27.05% | 24.94% | 24.07%
VIC1 | VPP | 8.514% | 9.379% | 8.988% | 10.58% | 10.97% | 10.7% | 9.71% | 9.083% | 8.28% | 8.26% | 8.108% | 8.342% | 8.252% | 7.65% | 7.951% | 7.783% | 7.084% | 6.91% | 6.513% | 6.245% | 5.844% | 5.724% | 5.367% | 5.818% | 5.544% | 5.369% | 5.36% | 4.917% | 4.312%
Region | Technology | 2021-22 | 2022-23 | 2023-24 | 2024-25 | 2025-26 | 2026-27 | 2027-28 | 2028-29 | 2029-30 | 2030-31 | 2031-32 | 2032-33 | 2033-34 | 2034-35 | 2035-36 | 2036-37 | 2037-38 | 2038-39 | 2039-40 | 2040-41 | 2041-42 | 2042-43 | 2043-44 | 2044-45 | 2045-46 | 2046-47 | 2047-48 | 2048-49 | 2049-50
SA1 | Black Coal | bar: 2021-22 to 2049-50
SA1 | Brown Coal | bar: 2021-22 to 2049-50
SA1 | CCGT | 17.95% | 17.95% | 12.37% | 9.7% | 9.7% | 9.7% | 9.727% | 9.7% | 9.7% | 9.7% | 9.727% | 19.74% | 18.75% | 24.61% | 15.89% | 18.52% | - | - | - | - | - | - | - | - | - | - | - | - | -
SA1 | Gas - Steam | 9.36% | 9.628% | 9.249% | 1.164% | 1.164% | 1.164% | 1.167% | 1.164% | 1.164% | 1.164% | 1.167% | 2.523% | 1.625% | 3.665% | - | - | - | - | - | - | - | - | - | - | - | - | - | - | -
SA1 | OCGT / Diesel | 0.3691% | 0.1962% | 0.7683% | 0.1086% | 0.06277% | 0.1391% | 0.0618% | 0.1357% | 0.01155% | 0.05755% | 0.02703% | 2.626% | 1.971% | 4.729% | 3.139% | 3.342% | 10.36% | 12.04% | 14.09% | 13.13% | 12.42% | 15.22% | 18.6% | 6.959% | 7.322% | 7.38% | 10.5% | 14.27% | 14.46%
SA1 | Hydro | bar: 2021-22 to 2049-50
SA1 | Wind | 34.88% | 34.46% | 30.54% | 33.89% | 33.05% | 36.47% | 36.94% | 34.57% | 33.74% | 34.2% | 36.04% | 32.62% | 33.15% | 31.67% | 35.67% | 35.76% | 35.01% | 35.71% | 35.86% | 37.7% | 34.07% | 32.62% | 30.85% | 34.76% | 34.75% | 33.92% | 34.32% | 32.07% | 33.6%
SA1 | Solar PV | 30.63% | 29.1% | 29.37% | 28.19% | 27.51% | 28.16% | 29.03% | 27.61% | 28.77% | 29.03% | 29.15% | 29.61% | 28.19% | 27.51% | 28.21% | 28.99% | 27.61% | 28.79% | 29.07% | 27.75% | 28.23% | 25.47% | 23.51% | 23.6% | 22.94% | 20.45% | 19.9% | 18.57% | 19.51%
SA1 | Grid Battery | 5.759% | 5.918% | 6.259% | 6.684% | 6.602% | 6.707% | 6.184% | 5.984% | 5.253% | 6.085% | 5.943% | 6.043% | 6.106% | 5.189% | 5.549% | 5.686% | 5.389% | 5.348% | 11.77% | 11.23% | 12.3% | 12.24% | 12.03% | 12.51% | 12.69% | 12.37% | 12.23% | 12% | 11.38%
SA1 | Pumped Hydro | bar: 2021-22 to 2049-50
SA1 | VPP | 9.58% | 10.26% | 10.56% | 10.55% | 10.61% | 10.22% | 9.379% | 9.064% | 7.927% | 8.016% | 7.991% | 7.994% | 7.798% | 7.156% | 7.663% | 7.358% | 7.051% | 6.75% | 5.971% | 5.51% | 4.96% | 5.015% | 4.802% | 5.149% | 5.005% | 4.817% | 4.683% | 4.615% | 3.946%
Region | Technology | 2021-22 | 2022-23 | 2023-24 | 2024-25 | 2025-26 | 2026-27 | 2027-28 | 2028-29 | 2029-30 | 2030-31 | 2031-32 | 2032-33 | 2033-34 | 2034-35 | 2035-36 | 2036-37 | 2037-38 | 2038-39 | 2039-40 | 2040-41 | 2041-42 | 2042-43 | 2043-44 | 2044-45 | 2045-46 | 2046-47 | 2047-48 | 2048-49 | 2049-50
TAS1 | Black Coal | bar: 2021-22 to 2049-50
TAS1 | Brown Coal | bar: 2021-22 to 2049-50
TAS1 | CCGT | 9.732e-07% | 9.632e-07% | 9.834e-07% | 9.838e-07% | 9.756e-07% | 9.842e-07% | 1.023e-06% | 1.062e-06% | 1.104e-06% | 1.129e-06% | 1.129e-06% | 1.184e-06% | 1.21e-06% | 1.246e-06% | 1.296e-06% | 1.342e-06% | 1.406e-06% | 1.466e-06% | 1.603e-06% | 1.615e-06% | 1.746e-06% | 1.77e-06% | 1.851e-06% | 1.93e-06% | 2.015e-06% | 2.117e-06% | 2.223e-06% | 2.355e-06% | 2.426e-06%
TAS1 | Gas - Steam | bar: 2021-22 to 2049-50
TAS1 | OCGT / Diesel | 9.075e-07% | 8.791e-07% | 9.207e-07% | 9.382e-07% | 9.138e-07% | 9.608e-07% | 1.001e-06% | 1.041e-06% | 1.087e-06% | 1.117e-06% | 1.103e-06% | 0.008098% | 1.191e-06% | 1.229e-06% | 1.276e-06% | 1.318e-06% | 1.391e-06% | 1.429e-06% | 1.517e-06% | 3.899e-06% | 0.01129% | 4.276e-06% | 4.482e-06% | 4.688e-06% | 4.825e-06% | 5.12e-06% | 5.356e-06% | 0.04638% | 5.823e-06%
TAS1 | Hydro | 36.54% | 37.85% | 39.6% | 45.31% | 48.42% | 43.42% | 44.82% | 45.27% | 40.74% | 38.74% | 35.87% | 36.21% | 34.48% | 31.36% | 29% | 26.23% | 27.87% | 27.02% | 27.21% | 23.75% | 26.13% | 25.25% | 23.34% | 23.43% | 21.67% | 23.8% | 22.91% | 23.85% | 20.95%
TAS1 | Wind | 26.66% | 32.22% | 32.49% | 34.77% | 37.95% | 39.43% | 41.1% | 39.19% | 39.34% | 38.2% | 42.25% | 39.16% | 38.54% | 40.19% | 39.63% | 39.97% | 37.01% | 35.82% | 33.72% | 34.8% | 33.4% | 32.82% | 34.01% | 35.32% | 35.91% | 33.79% | 33.7% | 32.01% | 33.27%
TAS1 | Solar PV | bar: 2021-22 to 2049-50
TAS1 | Grid Battery | bar: 2021-22 to 2049-50
TAS1 | Pumped Hydro | bar: 2021-22 to 2049-50
TAS1 | VPP | - | 3.454% | 1.561% | 2.062% | 2.396% | 2.813% | 2.447% | 2.572% | 3.078% | 3.352% | 4.46% | 4.811% | 4.858% | 5.31% | 5.731% | 6.28% | 5.893% | 5.746% | 5.578% | 5.819% | 5.807% | 5.762% | 5.549% | 5.399% | 5.776% | 5.533% | 5.223% | 5.053% | 5.085%
Explicitly modelled pumping
Region | Technology | 2021-22 | 2022-23 | 2023-24 | 2024-25 | 2025-26 | 2026-27 | 2027-28 | 2028-29 | 2029-30 | 2030-31 | 2031-32 | 2032-33 | 2033-34 | 2034-35 | 2035-36 | 2036-37 | 2037-38 | 2038-39 | 2039-40 | 2040-41 | 2041-42 | 2042-43 | 2043-44 | 2044-45 | 2045-46 | 2046-47 | 2047-48 | 2048-49 | 2049-50
NEM | Grid Battery pump | 11.68% | 7.206% | 7.361% | 8.483% | 8.432% | 8.581% | 8.071% | 7.674% | 6.922% | 7.336% | 7.112% | 7.362% | 7.25% | 6.639% | 7.053% | 7.203% | 12.43% | 12.45% | 13.63% | 13.26% | 15.05% | 16.17% | 16.13% | 16.75% | 16.61% | 15.84% | 15.99% | 15.92% | 15.86%
NEM | Pumped Hydro Pump | 1.152% | 3.703% | 5.068% | 30.36% | 23.28% | 26.48% | 27.44% | 30.6% | 28.96% | 30.78% | 30.82% | 33.74% | 31.94% | 31.24% | 34.29% | 33.84% | 31.96% | 30.71% | 32.17% | 30.79% | 31.32% | 32.38% | 30.29% | 33.6% | 33.15% | 31.46% | 30.4% | 31.67% | 31.28%
NEM | VPP pump | 9.251% | 10.78% | 9.894% | 11.65% | 12% | 11.78% | 11.12% | 10.65% | 9.635% | 9.678% | 9.515% | 9.733% | 9.567% | 9.052% | 9.216% | 9.062% | 8.046% | 7.762% | 7.441% | 7.208% | 6.813% | 6.824% | 6.557% | 6.829% | 6.491% | 6.104% | 6.086% | 5.96% | 5.433%
Region | Technology | 2021-22 | 2022-23 | 2023-24 | 2024-25 | 2025-26 | 2026-27 | 2027-28 | 2028-29 | 2029-30 | 2030-31 | 2031-32 | 2032-33 | 2033-34 | 2034-35 | 2035-36 | 2036-37 | 2037-38 | 2038-39 | 2039-40 | 2040-41 | 2041-42 | 2042-43 | 2043-44 | 2044-45 | 2045-46 | 2046-47 | 2047-48 | 2048-49 | 2049-50
NSW1 | Grid Battery pump | - | - | - | - | - | - | - | - | - | - | - | - | - | - | - | - | - | - | 17.54% | 16.97% | 16.4% | 16.3% | 16.45% | 17.26% | 17.14% | 16.88% | 16.35% | 17.03% | 16.96%
NSW1 | Pumped Hydro Pump | 1.302% | 4.612% | 5.984% | 38.04% | 24.26% | 28.51% | 29.95% | 32.71% | 30.35% | 32.15% | 32.28% | 34.76% | 32.86% | 32.13% | 35.31% | 34.89% | 33.31% | 31.62% | 33.13% | 31.89% | 32.12% | 33.45% | 30.97% | 36.04% | 35.42% | 35.41% | 33.3% | 35.33% | 34.53%
NSW1 | VPP pump | 8.569% | 10.7% | 8.856% | 11.24% | 11.49% | 11.39% | 11.01% | 10.63% | 9.349% | 9.464% | 8.979% | 9.335% | 9.122% | 8.416% | 8.566% | 8.445% | 7.866% | 7.393% | 7.288% | 7.074% | 6.64% | 6.691% | 6.518% | 6.864% | 6.524% | 6.422% | 6.19% | 6.363% | 6.1%
Region | Technology | 2021-22 | 2022-23 | 2023-24 | 2024-25 | 2025-26 | 2026-27 | 2027-28 | 2028-29 | 2029-30 | 2030-31 | 2031-32 | 2032-33 | 2033-34 | 2034-35 | 2035-36 | 2036-37 | 2037-38 | 2038-39 | 2039-40 | 2040-41 | 2041-42 | 2042-43 | 2043-44 | 2044-45 | 2045-46 | 2046-47 | 2047-48 | 2048-49 | 2049-50
QLD1 | Grid Battery pump | - | 18.19% | 18.36% | 23.1% | 24.47% | 24.02% | 23.45% | 23.19% | 22.24% | 22.33% | 22.07% | 22.54% | 22.33% | 22.81% | 22.59% | 22.71% | 17.95% | 18.1% | 18.04% | 17.96% | 17.56% | 17.43% | 17.57% | 17.45% | 17.11% | 15.76% | 16.26% | 16.15% | 16.56%
QLD1 | Pumped Hydro Pump | 0.8954% | 2.144% | 3.497% | 17.18% | 17.46% | 14.59% | 12.69% | 18.24% | 15.19% | 17.13% | 16.26% | 23.58% | 22.76% | 22.33% | 24.14% | 23.39% | 26.39% | 26.4% | 27.71% | 25.87% | 27.58% | 29.68% | 28.6% | 28.66% | 27.94% | 23.87% | 23.93% | 25.39% | 26.1%
QLD1 | VPP pump | 8.039% | 9.139% | 8.833% | 11.39% | 12.25% | 12.01% | 11.64% | 11.34% | 10.68% | 10.53% | 10.6% | 10.63% | 10.36% | 10.5% | 10.1% | 9.945% | 7.62% | 7.512% | 7.404% | 7.273% | 7.192% | 7.262% | 7.123% | 6.879% | 6.348% | 5.309% | 5.614% | 5.654% | 5.04%
Region | Technology | 2021-22 | 2022-23 | 2023-24 | 2024-25 | 2025-26 | 2026-27 | 2027-28 | 2028-29 | 2029-30 | 2030-31 | 2031-32 | 2032-33 | 2033-34 | 2034-35 | 2035-36 | 2036-37 | 2037-38 | 2038-39 | 2039-40 | 2040-41 | 2041-42 | 2042-43 | 2043-44 | 2044-45 | 2045-46 | 2046-47 | 2047-48 | 2048-49 | 2049-50
VIC1 | Grid Battery pump | 28.67% | 6.556% | 6.584% | 7.825% | 7.736% | 7.923% | 7.481% | 7.013% | 6.345% | 6.455% | 6.2% | 6.516% | 6.15% | 5.737% | 6.178% | 6.319% | 5.781% | 5.586% | 5.378% | 5.178% | 10.09% | 16.39% | 16.06% | 17.43% | 17.19% | 16.84% | 16.97% | 15.89% | 15.28%
VIC1 | Pumped Hydro Pump | - | - | - | - | - | - | - | - | - | - | - | - | - | - | - | - | 34.54% | 35.07% | 36.01% | 34.26% | 34.7% | 33.97% | 31.24% | 32.35% | 33.53% | 32.78% | 33.99% | 31.08% | 30.08%
VIC1 | VPP pump | 10.22% | 11.28% | 10.77% | 12.72% | 13.16% | 12.84% | 11.68% | 10.88% | 9.938% | 9.914% | 9.755% | 9.992% | 9.927% | 9.162% | 9.543% | 9.341% | 8.503% | 8.315% | 7.798% | 7.516% | 6.995% | 6.891% | 6.423% | 6.983% | 6.675% | 6.425% | 6.452% | 5.883% | 5.175%
Region | Technology | 2021-22 | 2022-23 | 2023-24 | 2024-25 | 2025-26 | 2026-27 | 2027-28 | 2028-29 | 2029-30 | 2030-31 | 2031-32 | 2032-33 | 2033-34 | 2034-35 | 2035-36 | 2036-37 | 2037-38 | 2038-39 | 2039-40 | 2040-41 | 2041-42 | 2042-43 | 2043-44 | 2044-45 | 2045-46 | 2046-47 | 2047-48 | 2048-49 | 2049-50
SA1 | Grid Battery pump | 7.093% | 7.324% | 7.71% | 8.261% | 8.141% | 8.28% | 7.651% | 7.371% | 6.485% | 7.512% | 7.357% | 7.441% | 7.538% | 6.406% | 6.851% | 7.02% | 6.653% | 6.62% | 13.94% | 13.33% | 14.5% | 14.48% | 14.15% | 14.76% | 15.01% | 14.55% | 14.48% | 14.11% | 13.43%
SA1 | Pumped Hydro Pump | bar: 2021-22 to 2049-50
SA1 | VPP pump | 11.5% | 12.34% | 12.66% | 12.67% | 12.72% | 12.26% | 11.28% | 10.86% | 9.515% | 9.622% | 9.614% | 9.574% | 9.36% | 8.589% | 9.198% | 8.831% | 8.463% | 8.122% | 7.147% | 6.632% | 5.934% | 6.032% | 5.752% | 6.182% | 6.024% | 5.764% | 5.639% | 5.521% | 4.736%
Region | Technology | 2021-22 | 2022-23 | 2023-24 | 2024-25 | 2025-26 | 2026-27 | 2027-28 | 2028-29 | 2029-30 | 2030-31 | 2031-32 | 2032-33 | 2033-34 | 2034-35 | 2035-36 | 2036-37 | 2037-38 | 2038-39 | 2039-40 | 2040-41 | 2041-42 | 2042-43 | 2043-44 | 2044-45 | 2045-46 | 2046-47 | 2047-48 | 2048-49 | 2049-50
TAS1 | Grid Battery pump | bar: 2021-22 to 2049-50
TAS1 | Pumped Hydro Pump | bar: 2021-22 to 2049-50
TAS1 | VPP pump | - | 4.168% | 1.861% | 2.495% | 2.863% | 3.374% | 2.961% | 3.068% | 3.694% | 4.023% | 5.353% | 5.797% | 5.833% | 6.376% | 6.859% | 7.559% | 7.054% | 6.896% | 6.694% | 6.984% | 6.97% | 6.93% | 6.652% | 6.476% | 6.95% | 6.623% | 6.287% | 6.047% | 6.104%
Non-controllable capacity
Region | Technology | 2021-22 | 2022-23 | 2023-24 | 2024-25 | 2025-26 | 2026-27 | 2027-28 | 2028-29 | 2029-30 | 2030-31 | 2031-32 | 2032-33 | 2033-34 | 2034-35 | 2035-36 | 2036-37 | 2037-38 | 2038-39 | 2039-40 | 2040-41 | 2041-42 | 2042-43 | 2043-44 | 2044-45 | 2045-46 | 2046-47 | 2047-48 | 2048-49 | 2049-50
NEM | Distributed PV | 15.77% | 16.13% | 16.31% | 15.86% | 15.31% | 16.39% | 16.4% | 14.89% | 15.69% | 16.31% | 16.53% | 16.71% | 16.17% | 15.67% | 16.78% | 16.8% | 15.17% | 15.97% | 16.63% | 16.87% | 16.95% | 16.51% | 15.94% | 17.04% | 17% | 15.32% | 16.09% | 16.78% | 17.01%
NEM | Behind the meter battery | 5.748% | 5.692% | 5.637% | 5.571% | 5.54% | 5.531% | 5.51% | 5.445% | 5.434% | 5.4% | 5.428% | 5.333% | 5.256% | 5.16% | 5.074% | 4.963% | 4.868% | 4.799% | 4.763% | 4.713% | 4.686% | 4.66% | 4.646% | 4.581% | 4.527% | 4.461% | 4.415% | 4.344% | 4.278%
NEM | Behind the meter battery pump | 4.884% | 4.836% | 4.789% | 4.733% | 4.706% | 4.698% | 4.681% | 4.626% | 4.616% | 4.587% | 4.612% | 4.531% | 4.464% | 4.383% | 4.31% | 4.216% | 4.136% | 4.077% | 4.045% | 4.004% | 3.981% | 3.957% | 3.948% | 3.891% | 3.845% | 3.789% | 3.751% | 3.691% | 3.634%
Region | Technology | 2021-22 | 2022-23 | 2023-24 | 2024-25 | 2025-26 | 2026-27 | 2027-28 | 2028-29 | 2029-30 | 2030-31 | 2031-32 | 2032-33 | 2033-34 | 2034-35 | 2035-36 | 2036-37 | 2037-38 | 2038-39 | 2039-40 | 2040-41 | 2041-42 | 2042-43 | 2043-44 | 2044-45 | 2045-46 | 2046-47 | 2047-48 | 2048-49 | 2049-50
NSW1 | Distributed PV | 15.89% | 16.59% | 16.28% | 16.1% | 15.42% | 17.11% | 16.87% | 15.03% | 15.45% | 16.39% | 17.13% | 16.7% | 16.38% | 15.81% | 17.37% | 17.11% | 15.24% | 15.71% | 16.66% | 17.39% | 16.89% | 16.65% | 16% | 17.57% | 17.26% | 15.35% | 15.79% | 16.75% | 17.46%
NSW1 | Behind the meter battery | 5.743% | 5.655% | 5.625% | 5.578% | 5.567% | 5.568% | 5.534% | 5.457% | 5.423% | 5.371% | 5.388% | 5.278% | 5.194% | 5.093% | 5.007% | 4.898% | 4.816% | 4.746% | 4.723% | 4.676% | 4.646% | 4.616% | 4.599% | 4.534% | 4.479% | 4.414% | 4.361% | 4.297% | 4.233%
NSW1 | Behind the meter battery pump | 4.879% | 4.803% | 4.778% | 4.739% | 4.729% | 4.729% | 4.701% | 4.635% | 4.607% | 4.563% | 4.579% | 4.484% | 4.41% | 4.328% | 4.251% | 4.161% | 4.092% | 4.033% | 4.011% | 3.973% | 3.947% | 3.919% | 3.909% | 3.854% | 3.802% | 3.751% | 3.706% | 3.65% | 3.594%
Region | Technology | 2021-22 | 2022-23 | 2023-24 | 2024-25 | 2025-26 | 2026-27 | 2027-28 | 2028-29 | 2029-30 | 2030-31 | 2031-32 | 2032-33 | 2033-34 | 2034-35 | 2035-36 | 2036-37 | 2037-38 | 2038-39 | 2039-40 | 2040-41 | 2041-42 | 2042-43 | 2043-44 | 2044-45 | 2045-46 | 2046-47 | 2047-48 | 2048-49 | 2049-50
QLD1 | Distributed PV | 16.23% | 17.23% | 17.2% | 16.55% | 16.67% | 17.73% | 17.8% | 14.99% | 16.26% | 16.82% | 17.72% | 17.58% | 16.78% | 16.96% | 18.05% | 18.11% | 15.29% | 16.67% | 17.29% | 18.16% | 17.93% | 17.24% | 17.36% | 18.37% | 18.37% | 15.48% | 16.85% | 17.47% | 18.34%
QLD1 | Behind the meter battery | 5.678% | 5.582% | 5.557% | 5.521% | 5.512% | 5.514% | 5.493% | 5.432% | 5.405% | 5.391% | 5.428% | 5.338% | 5.269% | 5.176% | 5.092% | 4.973% | 4.875% | 4.794% | 4.746% | 4.725% | 4.712% | 4.699% | 4.696% | 4.635% | 4.584% | 4.527% | 4.479% | 4.407% | 4.348%
QLD1 | Behind the meter battery pump | 4.822% | 4.742% | 4.72% | 4.691% | 4.681% | 4.683% | 4.665% | 4.616% | 4.593% | 4.577% | 4.611% | 4.536% | 4.474% | 4.395% | 4.325% | 4.224% | 4.141% | 4.073% | 4.032% | 4.015% | 4.005% | 3.989% | 3.99% | 3.937% | 3.896% | 3.844% | 3.807% | 3.745% | 3.692%
Region | Technology | 2021-22 | 2022-23 | 2023-24 | 2024-25 | 2025-26 | 2026-27 | 2027-28 | 2028-29 | 2029-30 | 2030-31 | 2031-32 | 2032-33 | 2033-34 | 2034-35 | 2035-36 | 2036-37 | 2037-38 | 2038-39 | 2039-40 | 2040-41 | 2041-42 | 2042-43 | 2043-44 | 2044-45 | 2045-46 | 2046-47 | 2047-48 | 2048-49 | 2049-50
VIC1 | Distributed PV | 14.6% | 14.16% | 14.99% | 14.63% | 13.83% | 14.71% | 14.77% | 14.23% | 15.01% | 15.58% | 14.94% | 15.73% | 15.23% | 14.39% | 15.27% | 15.35% | 14.57% | 15.22% | 15.82% | 15.22% | 15.93% | 15.53% | 14.6% | 15.51% | 15.5% | 14.74% | 15.37% | 16% | 15.33%
VIC1 | Behind the meter battery | 5.776% | 5.713% | 5.667% | 5.611% | 5.588% | 5.591% | 5.599% | 5.543% | 5.541% | 5.5% | 5.521% | 5.438% | 5.364% | 5.266% | 5.181% | 5.068% | 4.961% | 4.893% | 4.856% | 4.792% | 4.76% | 4.735% | 4.72% | 4.654% | 4.604% | 4.535% | 4.493% | 4.42% | 4.35%
VIC1 | Behind the meter battery pump | 4.909% | 4.855% | 4.816% | 4.768% | 4.748% | 4.751% | 4.757% | 4.709% | 4.705% | 4.672% | 4.689% | 4.621% | 4.559% | 4.472% | 4.403% | 4.307% | 4.217% | 4.154% | 4.124% | 4.068% | 4.044% | 4.021% | 4.01% | 3.953% | 3.91% | 3.851% | 3.816% | 3.755% | 3.695%
Region | Technology | 2021-22 | 2022-23 | 2023-24 | 2024-25 | 2025-26 | 2026-27 | 2027-28 | 2028-29 | 2029-30 | 2030-31 | 2031-32 | 2032-33 | 2033-34 | 2034-35 | 2035-36 | 2036-37 | 2037-38 | 2038-39 | 2039-40 | 2040-41 | 2041-42 | 2042-43 | 2043-44 | 2044-45 | 2045-46 | 2046-47 | 2047-48 | 2048-49 | 2049-50
SA1 | Distributed PV | 16.93% | 17.17% | 17.71% | 17.12% | 16.19% | 16.82% | 17.34% | 16.48% | 17.3% | 17.53% | 17.53% | 17.98% | 17.32% | 16.39% | 17.08% | 17.64% | 16.81% | 17.61% | 17.85% | 17.82% | 18.27% | 17.65% | 16.69% | 17.32% | 17.86% | 16.97% | 17.75% | 18% | 17.98%
SA1 | Behind the meter battery | 5.793% | 5.815% | 5.7% | 5.557% | 5.445% | 5.366% | 5.32% | 5.251% | 5.291% | 5.29% | 5.345% | 5.244% | 5.158% | 5.071% | 4.977% | 4.871% | 4.765% | 4.72% | 4.664% | 4.587% | 4.547% | 4.499% | 4.482% | 4.4% | 4.344% | 4.253% | 4.22% | 4.138% | 4.064%
SA1 | Behind the meter battery pump | 4.922% | 4.94% | 4.844% | 4.721% | 4.624% | 4.557% | 4.521% | 4.461% | 4.495% | 4.496% | 4.538% | 4.454% | 4.381% | 4.307% | 4.225% | 4.136% | 4.047% | 4.009% | 3.963% | 3.898% | 3.86% | 3.823% | 3.807% | 3.738% | 3.687% | 3.615% | 3.587% | 3.516% | 3.452%
Region | Technology | 2021-22 | 2022-23 | 2023-24 | 2024-25 | 2025-26 | 2026-27 | 2027-28 | 2028-29 | 2029-30 | 2030-31 | 2031-32 | 2032-33 | 2033-34 | 2034-35 | 2035-36 | 2036-37 | 2037-38 | 2038-39 | 2039-40 | 2040-41 | 2041-42 | 2042-43 | 2043-44 | 2044-45 | 2045-46 | 2046-47 | 2047-48 | 2048-49 | 2049-50
TAS1 | Distributed PV | 13.91% | 13.69% | 14.24% | 14.25% | 13.43% | 14.24% | 14.41% | 13.95% | 13.99% | 14.25% | 14.08% | 14.44% | 14.34% | 13.61% | 14.44% | 14.48% | 14% | 14.1% | 14.4% | 14.2% | 14.6% | 14.54% | 13.75% | 14.59% | 14.57% | 14.08% | 14.15% | 14.48% | 14.3%
TAS1 | Behind the meter battery | 5.704% | 5.607% | 5.547% | 5.538% | 5.501% | 5.496% | 5.475% | 5.417% | 5.367% | 5.318% | 5.332% | 5.23% | 5.159% | 5.071% | 4.992% | 4.89% | 4.814% | 4.766% | 4.719% | 4.656% | 4.613% | 4.574% | 4.546% | 4.462% | 4.404% | 4.339% | 4.284% | 4.205% | 4.139%
TAS1 | Behind the meter battery pump | 4.846% | 4.765% | 4.713% | 4.703% | 4.675% | 4.669% | 4.651% | 4.604% | 4.558% | 4.518% | 4.532% | 4.443% | 4.383% | 4.307% | 4.241% | 4.155% | 4.092% | 4.048% | 4.011% | 3.958% | 3.916% | 3.885% | 3.863% | 3.789% | 3.743% | 3.686% | 3.64% | 3.572% | 3.515%

## BaseCase_Generation
Annual sent-out generation by technology (GWh) - BaseCase, Central Scenario
Explicitly modelled generation
Region | Technology | 2021-22 | 2022-23 | 2023-24 | 2024-25 | 2025-26 | 2026-27 | 2027-28 | 2028-29 | 2029-30 | 2030-31 | 2031-32 | 2032-33 | 2033-34 | 2034-35 | 2035-36 | 2036-37 | 2037-38 | 2038-39 | 2039-40 | 2040-41 | 2041-42 | 2042-43 | 2043-44 | 2044-45 | 2045-46 | 2046-47 | 2047-48 | 2048-49 | 2049-50
NEM | Black Coal | 90455.2938 | 79261.4694 | 79032.247 | 79629.6411 | 72261.5514 | 66262.5432 | 59179.4895 | 61761.8195 | 47797.1466 | 45114.6143 | 42839.7103 | 43048.0659 | 46355.7423 | 43980.8972 | 38985.0081 | 37572.9138 | 32421.8248 | 32545.3725 | 30823.1902 | 29751.0005 | 28448.4813 | 18930.8658 | 15839.8128 | 13426.8409 | 11112.235 | 9145.0999 | 8778.3897 | 8615.4231 | 8078.4278
NEM | Brown Coal | 29938.3147 | 28342.0482 | 28678.4516 | 22666.3444 | 23608.1187 | 22803.3194 | 22250.7775 | 21936.9891 | 21485.8203 | 21592.1336 | 21116.458 | 20796.2103 | 21309.5171 | 21146.2653 | 21739.545 | 20519.5113 | 19031.7522 | 19660.6035 | 17286.7221 | 18391.1482 | 20341.7629 | 19930.7727 | 19009.4916 | 19099.4365 | 18031.2736 | 18669.5209 | 12552.785 | 0 | 0
NEM | CCGT | 2252.5066 | 2252.5066 | 1906.8808 | 1976.0377 | 1760.142 | 1793.7201 | 1743.6345 | 2021.1352 | 1755.6872 | 1795.6752 | 1882.7462 | 4887.811 | 4984.5358 | 5413.9713 | 4387.9312 | 4529.7971 | 5451.4219 | 5487.4294 | 4344.7777 | 4527.9248 | 4893.9993 | 5309.7333 | 3504.6725 | 3182.0913 | 1521.4659 | 960.5245 | 963.1562 | 960.525 | 960.525
NEM | Gas - Steam | 701.2469 | 715.3088 | 731.6174 | 173.3193 | 159.8176 | 170.0514 | 162.8568 | 173.3962 | 154.7098 | 159.6832 | 156.5951 | 272.387 | 203.6699 | 344.6882 | 128.5142 | 133.6611 | 297.478 | 307.3223 | 172.7792 | 191.679 | 209.6042 | 246.9181 | 243.8993 | 195.6201 | 268.7559 | 0 | 0 | 0 | 0
NEM | OCGT / Diesel | 54.4534 | 24.6985 | 122.436 | 99.4734 | 35.8011 | 66.1252 | 28.3448 | 84.9153 | 8.9117 | 25.6588 | 24.8226 | 449.3239 | 278.9249 | 430.7272 | 411.7998 | 521.3445 | 1781.247 | 2134.8548 | 4347.2964 | 4790.2724 | 3773.3485 | 5799.2461 | 7912.423 | 4405.5627 | 5625.2323 | 8334.4168 | 10539.625 | 15077.9105 | 14648.9988
NEM | Hydro | 13127.2059 | 13510.8947 | 13443.2458 | 16128.3948 | 16843.8597 | 15412.9123 | 15707.268 | 17605.3624 | 15228.6645 | 14097.5466 | 13429.7528 | 13604.591 | 14115.8203 | 13645.8471 | 13106.4073 | 12262.9524 | 13759.6902 | 12215.927 | 11560.1847 | 10599.4902 | 10779.6526 | 11504.0428 | 11256.1798 | 11278.3678 | 10795.3874 | 12646.3527 | 11131.0624 | 10746.4709 | 9963.6896
NEM | Wind | 26800.9324 | 35728.7269 | 35378.6068 | 39923.2913 | 46747.6223 | 51949.6496 | 59007.4928 | 59165.5974 | 66382.966 | 68442.0537 | 72184.1101 | 69980.0899 | 69492.9298 | 74741.1605 | 80249.3341 | 86020.4556 | 94759.0708 | 94843.9203 | 97921.7651 | 98309.691 | 98425.9585 | 99195.2792 | 106938.1607 | 111807.3462 | 114913.7059 | 115775.6727 | 117788.9402 | 121012.0848 | 120549.4128
NEM | Solar PV | 14501.0477 | 17776.7644 | 18079.939 | 17335.5479 | 16977.4582 | 17976.588 | 18196.2271 | 16538.3136 | 26644.4374 | 27871.454 | 28323.4952 | 28429.1675 | 27387.0412 | 26679.4189 | 28465.1482 | 28237.4045 | 28760.7933 | 29770.0992 | 31183.1692 | 32493.0555 | 34729.9817 | 44905.9222 | 43404.9267 | 44932.7429 | 47325.0079 | 50762.1193 | 53392.1326 | 58601.1036 | 61056.4108
NEM | Grid Battery | 216.3475 | 306.2316 | 314.3554 | 360.9953 | 359.4389 | 365.6081 | 343.0691 | 327.6193 | 294.8545 | 296.8922 | 287.0252 | 298.7144 | 264.5398 | 231.2157 | 245.2394 | 250.4288 | 924.0429 | 928.7147 | 1356.1681 | 1298.7102 | 3829.3439 | 3752.2185 | 3748.6499 | 4672.9657 | 4628.7879 | 5681.0876 | 5733.5765 | 6642.5121 | 6621.6264
NEM | Pumped Hydro | 48.6287 | 128.7143 | 199.3972 | 1660.58 | 4989.6996 | 5450.3415 | 5355.6159 | 6257.5182 | 9756.6062 | 10526.325 | 10183.2027 | 11201.2563 | 10107.4016 | 10414.7043 | 10975.4374 | 10682.6306 | 13016.8581 | 12474.7551 | 13047.1919 | 12350.3919 | 13253.7444 | 14934.5502 | 14532.4573 | 16635.3751 | 16344.1179 | 16810.4001 | 16339.2761 | 18281.6272 | 18315.2055
NEM | VPP | 24.6756 | 43.0981 | 57.3036 | 94.8794 | 136.2184 | 183.0948 | 222.0543 | 271.2938 | 322.2031 | 393.7041 | 490.8696 | 586.0919 | 665.1016 | 714.3159 | 817.0796 | 890.448 | 867.7264 | 913.8018 | 950.7582 | 987.8935 | 1006.3589 | 1079.0705 | 1110.7952 | 1212.8815 | 1206.6018 | 1192.9142 | 1240.2032 | 1274.1234 | 1210.3393
Total excluding storage |  | 177831.0015 | 177612.4175 | 177373.4244 | 177932.0499 | 178394.3711 | 176434.9092 | 176276.091 | 179287.5288 | 179458.3435 | 179098.8194 | 179957.6903 | 181467.6465 | 184128.1814 | 186382.9756 | 187473.6879 | 189798.0403 | 196263.2782 | 196965.529 | 197639.8846 | 199054.2616 | 201602.789 | 205822.7802 | 208109.5666 | 208328.0083 | 209593.0638 | 216293.7068 | 215146.0911 | 215013.518 | 215257.4647
Region | Technology | 2021-22 | 2022-23 | 2023-24 | 2024-25 | 2025-26 | 2026-27 | 2027-28 | 2028-29 | 2029-30 | 2030-31 | 2031-32 | 2032-33 | 2033-34 | 2034-35 | 2035-36 | 2036-37 | 2037-38 | 2038-39 | 2039-40 | 2040-41 | 2041-42 | 2042-43 | 2043-44 | 2044-45 | 2045-46 | 2046-47 | 2047-48 | 2048-49 | 2049-50
NSW1 | Black Coal | 46079.8209 | 38717.0189 | 35717.1828 | 39453.6324 | 32049.0461 | 27560.2131 | 23672.8718 | 26929.927 | 15417.6782 | 13993.2656 | 12591.145 | 10386.1079 | 12413.2208 | 11254.6297 | 6240.9417 | 7598.6963 | 8302.6895 | 7999.8325 | 7572.2075 | 6535.1039 | 5843.137 | 0 | 0 | 0 | 0 | 0 | 0 | 0 | 0
NSW1 | Brown Coal | 0 | 0 | 0 | 0 | 0 | 0 | 0 | 0 | 0 | 0 | 0 | 0 | 0 | 0 | 0 | 0 | 0 | 0 | 0 | 0 | 0 | 0 | 0 | 0 | 0 | 0 | 0 | 0 | 0
NSW1 | CCGT | 33.6489 | 33.6489 | 101.2649 | 64.3621 | 63.5591 | 63.5591 | 63.7332 | 63.6103 | 63.5591 | 63.5591 | 63.7332 | 968.3699 | 799.6468 | 1076.5167 | 668.1165 | 1051.8987 | 1594.9534 | 1728.9301 | 1446.3851 | 1465.6338 | 1533.0597 | 1750.43 | 19.3316 | 0.00028353 | 0.00029749 | 0.00041769 | 0.00041823 | 0.00047475 | 0.00045768
NSW1 | Gas - Steam | 0 | 0 | 0 | 0 | 0 | 0 | 0 | 0 | 0 | 0 | 0 | 0 | 0 | 0 | 0 | 0 | 0 | 0 | 0 | 0 | 0 | 0 | 0 | 0 | 0 | 0 | 0 | 0 | 0
NSW1 | OCGT / Diesel | 0.18041 | 2.1886e-05 | 14.9955 | 50.6125 | 11.1254 | 18.6424 | 6.9163 | 13.7511 | 3.0649e-05 | 0.98261 | 3.3354e-05 | 35.017 | 17.9657 | 25.0762 | 85.9565 | 61.8927 | 271.2611 | 534.082 | 2055.5044 | 2708.7636 | 1491.1028 | 2789.8817 | 4362.5642 | 2129.8283 | 2163.3214 | 2888.7111 | 5107.3814 | 7757.9806 | 7622.145
NSW1 | Hydro | 1999.2933 | 2103.0892 | 1927.3034 | 2832.0833 | 2832.8269 | 2629.3559 | 2592.8134 | 3626.7506 | 2854.274 | 2612.8215 | 2524.1374 | 2892.7667 | 3228.3716 | 3327.1766 | 3454.0906 | 3192.5056 | 4002.3017 | 3257.5273 | 2990.9125 | 2771.133 | 2687.4107 | 3308.6691 | 3366.3483 | 3539.59 | 3413.7598 | 4103.8668 | 3369.4764 | 3204.5119 | 3034.2198
NSW1 | Wind | 6252.6978 | 9583.5911 | 11541.8218 | 13663.9743 | 17418.788 | 20680.2646 | 23236.6753 | 22487.5129 | 27329.4351 | 29295.104 | 30545.7422 | 30299.1309 | 29388.6382 | 31367.3788 | 32822.425 | 32696.7674 | 28975.1235 | 26867.4796 | 31473.258 | 32263.6124 | 35603.0537 | 35034.5344 | 36378.805 | 38228.139 | 39546.1137 | 34823.9417 | 33238.5751 | 36041.1052 | 36004.1331
NSW1 | Solar PV | 5342.8113 | 6499.59 | 6543.0269 | 6299.1536 | 5994.6271 | 6487.115 | 6521.684 | 6388.1613 | 15809.2607 | 16689.2428 | 17033.0873 | 16906.1314 | 16368.8935 | 15702.5339 | 16948.8906 | 16930.8087 | 16917.7432 | 17143.5 | 18114.4712 | 18405.7751 | 18339.3585 | 23731.4713 | 22711.9149 | 24313.96 | 24268.4743 | 26739.0312 | 27260.9557 | 31909.8642 | 32150.3429
NSW1 | Grid Battery | 7.6105e-05 | 7.9295e-05 | 7.9253e-05 | 7.8604e-05 | 7.7335e-05 | 7.8859e-05 | 9.5757e-05 | 0.00010361 | 0.00031707 | 0.00032733 | 0.0003304 | 0.00037596 | 0.00037572 | 0.0003781 | 0.00044145 | 0.00043915 | 0.0066806 | 0.0066244 | 35.8227 | 34.5464 | 916.9706 | 914.9452 | 922.3275 | 1241.2058 | 1229.8542 | 1216.8395 | 1172.562 | 1228.3983 | 1219.6228
NSW1 | Pumped Hydro | 20.9156 | 66.8436 | 93.3584 | 1146.8542 | 4468.9491 | 5013.7906 | 4977.4786 | 5711.7069 | 9302.9262 | 10014.5898 | 9698.7402 | 10495.6986 | 9427.5677 | 9747.8743 | 10254.4735 | 9984.1482 | 9970.9853 | 9399.3659 | 9761.1931 | 9275.3501 | 9554.1779 | 9478.001 | 9288.1223 | 10216.1377 | 9980.2166 | 10227.8528 | 9664.7554 | 10136.0117 | 10115.7115
NSW1 | VPP | 8.6917 | 15.3462 | 18.8838 | 34.4491 | 49.8492 | 67.8717 | 82.6402 | 100.6916 | 115.2025 | 140.3363 | 166.8315 | 199.9367 | 224.462 | 233.5548 | 266.7465 | 289.6743 | 293.8693 | 300.3476 | 319.617 | 330.573 | 332.8726 | 359.1557 | 372.9018 | 411.3451 | 408.7559 | 423.1156 | 424.2808 | 458.1229 | 456.6783
Total excluding storage |  | 59708.4526 | 56936.9381 | 55845.5953 | 62363.8181 | 58369.9726 | 57439.15 | 56094.694 | 59509.7132 | 61474.2071 | 62654.9755 | 62757.8452 | 61487.5238 | 62216.7365 | 62753.3118 | 60220.4209 | 61532.5694 | 60064.0724 | 57531.3514 | 63652.7386 | 64150.0217 | 65497.1224 | 66614.9866 | 66838.9638 | 68211.5176 | 69391.6696 | 68555.5514 | 68976.389 | 78913.4623 | 78810.8412
Region | Technology | 2021-22 | 2022-23 | 2023-24 | 2024-25 | 2025-26 | 2026-27 | 2027-28 | 2028-29 | 2029-30 | 2030-31 | 2031-32 | 2032-33 | 2033-34 | 2034-35 | 2035-36 | 2036-37 | 2037-38 | 2038-39 | 2039-40 | 2040-41 | 2041-42 | 2042-43 | 2043-44 | 2044-45 | 2045-46 | 2046-47 | 2047-48 | 2048-49 | 2049-50
QLD1 | Black Coal | 44375.4729 | 40544.4505 | 43315.0642 | 40176.0087 | 40212.5053 | 38702.3301 | 35506.6176 | 34831.8925 | 32379.4684 | 31121.3487 | 30248.5653 | 32661.958 | 33942.5215 | 32726.2675 | 32744.0664 | 29974.2175 | 24119.1353 | 24545.54 | 23250.9827 | 23215.8966 | 22605.3443 | 18930.8658 | 15839.8128 | 13426.8409 | 11112.235 | 9145.0999 | 8778.3897 | 8615.4231 | 8078.4278
QLD1 | Brown Coal | 0 | 0 | 0 | 0 | 0 | 0 | 0 | 0 | 0 | 0 | 0 | 0 | 0 | 0 | 0 | 0 | 0 | 0 | 0 | 0 | 0 | 0 | 0 | 0 | 0 | 0 | 0 | 0 | 0
QLD1 | CCGT | 1104.025 | 1104.025 | 1232.2762 | 1462.1737 | 1247.081 | 1280.6591 | 1229.1678 | 1508.0229 | 1242.6261 | 1282.6142 | 1368.2795 | 3004.531 | 3316.1359 | 3196.8861 | 2983.5353 | 2619.8526 | 3856.4683 | 3758.4991 | 2898.3924 | 3062.2907 | 3360.9393 | 3559.3029 | 3485.3406 | 3182.0907 | 1521.4652 | 960.5237 | 963.1554 | 960.5237 | 960.5237
QLD1 | Gas - Steam | 37.1158 | 37.1158 | 73.7192 | 72.804 | 72.804 | 72.804 | 73.0035 | 72.804 | 72.804 | 72.804 | 73.0035 | 72.804 | 72.804 | 72.804 | 73.0035 | 85.8557 | 182.184 | 198.8002 | 172.7792 | 191.679 | 209.6042 | 246.9181 | 243.8993 | 195.6201 | 268.7559 | 0 | 0 | 0 | 0
QLD1 | OCGT / Diesel | 3.67e-05 | 3.7997e-05 | 1.6695 | 31.3746 | 14.1785 | 21.1666 | 8.8095 | 51.6076 | 7.4576 | 19.3597 | 22.325 | 193.5367 | 111.3359 | 63.423 | 99.6849 | 230.0549 | 805.5482 | 832.6374 | 1246.6429 | 1142.853 | 1223.8823 | 1787.0138 | 1845.7728 | 1650.4745 | 2823.727 | 4853.7278 | 4687.289 | 4571.7947 | 4125.7945
QLD1 | Hydro | 683.757 | 680.856 | 681.0038 | 675.2371 | 672.3981 | 669.609 | 669.4905 | 664.0977 | 661.1255 | 647.0145 | 658.9569 | 653.2163 | 650.5419 | 647.7035 | 647.2054 | 642.0749 | 239.1799 | 239.8672 | 237.7158 | 236.5915 | 236.5265 | 0 | 0 | 0 | 0 | 0 | 0 | 0 | 0
QLD1 | Wind | 2135.09 | 3605.6705 | 3600.7451 | 4428.1371 | 6679.8838 | 6860.5518 | 10141.0939 | 12594.792 | 14808.8957 | 15281.2867 | 14912.9575 | 14111.6318 | 12752.7601 | 14783.6364 | 15130.1648 | 18610.4764 | 24845.6357 | 24655.5651 | 25248.2327 | 23866.5836 | 23716.9913 | 25056.1156 | 28781.065 | 29795.2476 | 32939.2406 | 35523.6786 | 35522.3149 | 35886.2448 | 33992.784
QLD1 | Solar PV | 5555.0976 | 7538.3561 | 7685.5593 | 7343.985 | 7448.1656 | 7800.5727 | 7893.2138 | 6593.3674 | 7142.0099 | 7427.255 | 7545.9946 | 7659.7088 | 7327.594 | 7442.0829 | 7813.5748 | 7531.2362 | 8286.3004 | 8936.685 | 9308.1322 | 10023.2578 | 11448.8489 | 16042.0444 | 15508.666 | 15699.6773 | 15849.4401 | 17538.5112 | 18408.1892 | 17753.5698 | 20126.7375
QLD1 | Grid Battery | 5.1291e-05 | 25.8193 | 26.1385 | 32.7758 | 34.7123 | 34.114 | 33.2623 | 32.9221 | 31.5608 | 31.6955 | 31.2617 | 32.0521 | 31.696 | 32.3744 | 32.0528 | 32.2281 | 721.9686 | 732.0013 | 727.5109 | 698.3378 | 1437.9493 | 1425.2052 | 1437.7393 | 1969.5212 | 1930.2064 | 3027.742 | 3134.4102 | 3102.1724 | 3191.7979
QLD1 | Pumped Hydro | 27.7131 | 61.8707 | 106.0386 | 513.7256 | 520.7502 | 436.5505 | 378.137 | 545.811 | 453.6797 | 511.7348 | 484.4621 | 705.5571 | 679.8333 | 666.8294 | 720.9632 | 698.4817 | 2356.1286 | 2378.2963 | 2488.6012 | 2323.5372 | 2686.7009 | 4473.3794 | 4331.0926 | 4342.5772 | 4220.7323 | 4466.1193 | 4502.5442 | 4751.4859 | 4924.6921
QLD1 | VPP | 3.6864 | 6.0129 | 8.8147 | 16.6694 | 25.5848 | 35.011 | 43.9141 | 54.7077 | 67.2376 | 84.0979 | 109.9793 | 131.2232 | 151.0205 | 176.6018 | 193.4839 | 214.5034 | 182.7285 | 199.4975 | 213.9041 | 227.8821 | 243.4621 | 264.663 | 279.2035 | 284.0154 | 275.6625 | 241.357 | 268.7488 | 282.512 | 264.4886
Total excluding storage |  | 53890.5584 | 53510.474 | 56590.0372 | 54189.7202 | 56347.0162 | 55407.6932 | 55521.3966 | 56316.5842 | 56314.3872 | 55851.6829 | 54830.0822 | 58357.3866 | 58173.6933 | 58932.8034 | 59491.2351 | 59693.7682 | 62334.4518 | 63167.594 | 62362.8778 | 61739.1522 | 62802.1368 | 65622.2606 | 65704.5566 | 63949.951 | 64514.8638 | 68021.5412 | 68359.3381 | 67787.5561 | 67284.2675
Region | Technology | 2021-22 | 2022-23 | 2023-24 | 2024-25 | 2025-26 | 2026-27 | 2027-28 | 2028-29 | 2029-30 | 2030-31 | 2031-32 | 2032-33 | 2033-34 | 2034-35 | 2035-36 | 2036-37 | 2037-38 | 2038-39 | 2039-40 | 2040-41 | 2041-42 | 2042-43 | 2043-44 | 2044-45 | 2045-46 | 2046-47 | 2047-48 | 2048-49 | 2049-50
VIC1 | Black Coal | 0 | 0 | 0 | 0 | 0 | 0 | 0 | 0 | 0 | 0 | 0 | 0 | 0 | 0 | 0 | 0 | 0 | 0 | 0 | 0 | 0 | 0 | 0 | 0 | 0 | 0 | 0 | 0 | 0
VIC1 | Brown Coal | 29938.3147 | 28342.0482 | 28678.4516 | 22666.3444 | 23608.1187 | 22803.3194 | 22250.7775 | 21936.9891 | 21485.8203 | 21592.1336 | 21116.458 | 20796.2103 | 21309.5171 | 21146.2653 | 21739.545 | 20519.5113 | 19031.7522 | 19660.6035 | 17286.7221 | 18391.1482 | 20341.7629 | 19930.7727 | 19009.4916 | 19099.4365 | 18031.2736 | 18669.5209 | 12552.785 | 0 | 0
VIC1 | CCGT | 2.0371e-05 | 2.0172e-05 | 2.119e-05 | 2.4399e-05 | 2.4727e-05 | 2.4698e-05 | 2.6321e-05 | 2.8907e-05 | 2.8741e-05 | 2.9022e-05 | 2.9808e-05 | 5.184e-05 | 5.1664e-05 | 5.2184e-05 | 5.1905e-05 | 5.2336e-05 | 8.7794e-05 | 8.9401e-05 | 0.00012171 | 0.00011988 | 0.00012787 | 0.00013133 | 0.00013194 | 0.00012384 | 0.00012883 | 0.00013743 | 0.00013978 | 0.00052006 | 0.00050756
VIC1 | Gas - Steam | 8.1851 | 3.4719 | 9.7191 | 18.9422 | 5.4405 | 15.6743 | 8.0567 | 19.0191 | 0.33266 | 5.3061 | 1.795 | 22.7383 | 16.9696 | 15.0573 | 55.5108 | 47.8054 | 115.294 | 108.5221 | 0 | 0 | 0 | 0 | 0 | 0 | 0 | 0 | 0 | 0 | 0
VIC1 | OCGT / Diesel | 7.8061 | 3.6018e-05 | 9.0423 | 3.8204 | 2.5945 | 8.7993 | 4.8383 | 2.4683 | 5.5789e-05 | 5.7757e-05 | 5.9139e-05 | 40.0254 | 14.0663 | 16.9205 | 32.1906 | 22.9426 | 64.572 | 24.4043 | 174.3593 | 127.6771 | 102.8316 | 51.9013 | 273.1457 | 190.0459 | 180.279 | 130.414 | 88.2233 | 1734.0232 | 1873.3226
VIC1 | Hydro | 2733.6744 | 2740.6969 | 2478.8953 | 3059.1948 | 3120.5723 | 2950.9738 | 2986.9133 | 3761.1064 | 3116.9904 | 2663.2465 | 2678.3416 | 2417.8311 | 2961.3041 | 3052.667 | 2886.1383 | 2892.3797 | 3636.7967 | 3016.1343 | 2590.0968 | 2580.2295 | 2342.7615 | 2866.7816 | 2965.5562 | 2794.9846 | 2809.0359 | 3520.0331 | 2926.2475 | 2510.1888 | 2509.4179
VIC1 | Wind | 10813.3002 | 13843.5481 | 11929.6314 | 12263.8376 | 12546.6918 | 13001.506 | 13573.2654 | 12247.7048 | 12354.3026 | 11901.8419 | 13300.1418 | 11723.0634 | 13300.8806 | 14042.1305 | 14695.763 | 16480.9221 | 20948.9991 | 21642.5111 | 20102.2007 | 19847.4664 | 18393.3283 | 19041.2503 | 22570.5818 | 23421.4136 | 22816.148 | 25135.5389 | 28342.7964 | 28482.4769 | 29036.3429
VIC1 | Solar PV | 2656.001 | 2637.1107 | 2739.4172 | 2624.9489 | 2493.1716 | 2622.6246 | 2682.0564 | 2511.5759 | 2603.909 | 2656.0214 | 2640.7452 | 2742.2001 | 2623.4124 | 2493.1748 | 2634.7843 | 2677.9184 | 2511.5754 | 2600.0617 | 2659.9299 | 2637.4073 | 3378.2189 | 3332.1072 | 3204.17 | 3158.1389 | 5091.6167 | 4598.4137 | 5887.7335 | 7006.2019 | 6935.3437
VIC1 | Grid Battery | 112.9282 | 174.1313 | 175.8233 | 208.1858 | 206.176 | 211.0572 | 198.7629 | 187.2336 | 168.9669 | 171.9139 | 164.6497 | 174.0216 | 139.2454 | 130.6638 | 140.2684 | 143.4804 | 131.2555 | 126.4362 | 122.505 | 117.2039 | 492.171 | 434.7029 | 428.4696 | 463.7532 | 456.0388 | 449.1363 | 450.077 | 1354.1288 | 1301.38
VIC1 | Pumped Hydro | 0 | 0 | 6.5818e-05 | 7.5216e-05 | 7.7736e-05 | 8.4129e-05 | 8.1452e-05 | 8.6467e-05 | 8.6757e-05 | 9.3257e-05 | 9.7301e-05 | 0.00021873 | 0.00021406 | 0.00020988 | 0.0002776 | 0.00027966 | 689.7437 | 697.0924 | 797.3969 | 751.504 | 1012.8648 | 983.1691 | 913.2418 | 2076.6594 | 2143.1682 | 2116.4272 | 2171.9756 | 3394.1287 | 3274.801
VIC1 | VPP | 5.9418 | 10.01 | 14.1784 | 23.9959 | 35.8552 | 49.6408 | 60.8928 | 74.8501 | 94.131 | 115.3512 | 145.9416 | 177.9907 | 204.7308 | 215.5935 | 251.8858 | 273.8785 | 275.1175 | 294.6078 | 302.8674 | 314.8052 | 318.3661 | 335.9298 | 337.5973 | 384.7719 | 385.1166 | 391.2618 | 409.3377 | 392.9832 | 360.0785
Total excluding storage |  | 46157.2815 | 47566.8758 | 45845.1569 | 40637.0883 | 41776.5894 | 41402.8974 | 41505.9077 | 40478.8636 | 39561.3551 | 38818.5495 | 39737.4817 | 37742.0687 | 40226.1501 | 40766.2155 | 42043.9321 | 42641.4795 | 46308.9895 | 47052.2371 | 42813.309 | 43583.9286 | 44558.9033 | 45222.8132 | 48022.9455 | 48664.0196 | 48928.3533 | 52053.9207 | 49797.7858 | 39732.8913 | 40354.4277
Region | Technology | 2021-22 | 2022-23 | 2023-24 | 2024-25 | 2025-26 | 2026-27 | 2027-28 | 2028-29 | 2029-30 | 2030-31 | 2031-32 | 2032-33 | 2033-34 | 2034-35 | 2035-36 | 2036-37 | 2037-38 | 2038-39 | 2039-40 | 2040-41 | 2041-42 | 2042-43 | 2043-44 | 2044-45 | 2045-46 | 2046-47 | 2047-48 | 2048-49 | 2049-50
SA1 | Black Coal | 0 | 0 | 0 | 0 | 0 | 0 | 0 | 0 | 0 | 0 | 0 | 0 | 0 | 0 | 0 | 0 | 0 | 0 | 0 | 0 | 0 | 0 | 0 | 0 | 0 | 0 | 0 | 0 | 0
SA1 | Brown Coal | 0 | 0 | 0 | 0 | 0 | 0 | 0 | 0 | 0 | 0 | 0 | 0 | 0 | 0 | 0 | 0 | 0 | 0 | 0 | 0 | 0 | 0 | 0 | 0 | 0 | 0 | 0 | 0 | 0
SA1 | CCGT | 1114.8326 | 1114.8326 | 573.3397 | 449.5019 | 449.5019 | 449.5019 | 450.7334 | 449.5019 | 449.5019 | 449.5019 | 450.7334 | 914.9101 | 868.7531 | 1140.5685 | 736.2794 | 858.0457 | 0.00011524 | 0.00011601 | 0.00012823 | 0.0001258 | 0.00018194 | 0.00018743 | 0.00019397 | 0.00018067 | 0.00018855 | 0.00019189 | 0.00019279 | 0.00027873 | 0.00027068
SA1 | Gas - Steam | 655.946 | 674.7211 | 648.1791 | 81.5731 | 81.5731 | 81.5731 | 81.7966 | 81.5731 | 81.5731 | 81.5731 | 81.7966 | 176.8447 | 113.8963 | 256.8268 | 0 | 0 | 0 | 0 | 0 | 0 | 0 | 0 | 0 | 0 | 0 | 0 | 0 | 0 | 0
SA1 | OCGT / Diesel | 46.4669 | 24.6984 | 96.7287 | 13.6659 | 7.9028 | 17.5169 | 7.7806 | 17.0883 | 1.454 | 5.3164 | 2.4976 | 180.6184 | 135.557 | 325.3075 | 193.9677 | 206.4544 | 639.8657 | 743.731 | 870.7898 | 810.9787 | 955.4744 | 1170.4493 | 1430.9404 | 435.2139 | 457.9049 | 461.5638 | 656.7314 | 1013.8763 | 1027.7367
SA1 | Hydro | 0 | 0 | 0 | 0 | 0 | 0 | 0 | 0 | 0 | 0 | 0 | 0 | 0 | 0 | 0 | 0 | 0 | 0 | 0 | 0 | 0 | 0 | 0 | 0 | 0 | 0 | 0 | 0 | 0
SA1 | Wind | 6273.6961 | 7093.237 | 6287.1561 | 6975.0943 | 6802.7771 | 7505.917 | 7495.8058 | 7016.3673 | 6579.6447 | 6333.9266 | 6673.1698 | 7099.7665 | 6929.964 | 6620.3326 | 9287.7276 | 9349.6719 | 11302.0819 | 12821.979 | 12323.9989 | 12826.7238 | 11591.1969 | 11099.7816 | 9918.519 | 11174.1422 | 10271.2525 | 11503.6071 | 11919.6747 | 12276.9976 | 12861.0078
SA1 | Solar PV | 947.1378 | 1101.7076 | 1111.9357 | 1067.4603 | 1041.4939 | 1066.2757 | 1099.2729 | 1045.2091 | 1089.2578 | 1098.9348 | 1103.6681 | 1121.1271 | 1067.1413 | 1041.6272 | 1067.8984 | 1097.4411 | 1045.1741 | 1089.8525 | 1100.6358 | 1426.6152 | 1563.5553 | 1800.2992 | 1980.1757 | 1760.9666 | 2115.4766 | 1886.1632 | 1835.2542 | 1931.4677 | 1843.9866
SA1 | Grid Battery | 103.4191 | 106.2809 | 112.3934 | 120.0337 | 118.5504 | 120.4368 | 111.0437 | 107.4633 | 94.3263 | 93.2824 | 91.1133 | 92.6401 | 93.598 | 68.177 | 72.9176 | 74.7196 | 70.812 | 70.2704 | 470.3293 | 448.6219 | 982.2527 | 977.3648 | 960.1132 | 998.4851 | 1012.6881 | 987.3695 | 976.5269 | 957.8122 | 908.8252
SA1 | Pumped Hydro | 0 | 0 | 5.1202e-05 | 4.9815e-05 | 4.9523e-05 | 5.1634e-05 | 5.1808e-05 | 5.4965e-05 | 5.6327e-05 | 6.0059e-05 | 6.2847e-05 | 9.0972e-05 | 9.0503e-05 | 8.9543e-05 | 0.00012801 | 0.00013364 | 0.00018825 | 0.00018868 | 0.00018915 | 0.0001887 | 0.00022276 | 0.00021984 | 0.00021958 | 0.00030588 | 0.00030419 | 0.00030226 | 0.0003035 | 0.0003051 | 0.00030649
SA1 | VPP | 6.2125 | 11.3009 | 15.1482 | 19.2306 | 24.0461 | 29.1185 | 32.9512 | 38.8233 | 42.2585 | 49.5874 | 60.9903 | 68.201 | 74.835 | 76.2583 | 90.1739 | 94.5245 | 97.6759 | 100.0402 | 94.2778 | 92.273 | 87.9167 | 94.2729 | 95.5045 | 106.7645 | 108.0789 | 108.2548 | 109.4228 | 111.9415 | 99.2545
Total excluding storage |  | 9038.0794 | 10009.1968 | 8717.3394 | 8587.2956 | 8383.2488 | 9120.7847 | 9135.3893 | 8609.7397 | 8201.4315 | 7969.2528 | 8311.8655 | 9493.2668 | 9115.3117 | 9384.6625 | 11285.8731 | 11511.6131 | 12987.1218 | 14655.5627 | 14295.4246 | 15064.3179 | 14110.2268 | 14070.5303 | 13329.6353 | 13370.3229 | 12844.6342 | 13851.3343 | 14411.6604 | 15222.3418 | 15732.7314
Region | Technology | 2021-22 | 2022-23 | 2023-24 | 2024-25 | 2025-26 | 2026-27 | 2027-28 | 2028-29 | 2029-30 | 2030-31 | 2031-32 | 2032-33 | 2033-34 | 2034-35 | 2035-36 | 2036-37 | 2037-38 | 2038-39 | 2039-40 | 2040-41 | 2041-42 | 2042-43 | 2043-44 | 2044-45 | 2045-46 | 2046-47 | 2047-48 | 2048-49 | 2049-50
TAS1 | Black Coal | 0 | 0 | 0 | 0 | 0 | 0 | 0 | 0 | 0 | 0 | 0 | 0 | 0 | 0 | 0 | 0 | 0 | 0 | 0 | 0 | 0 | 0 | 0 | 0 | 0 | 0 | 0 | 0 | 0
TAS1 | Brown Coal | 0 | 0 | 0 | 0 | 0 | 0 | 0 | 0 | 0 | 0 | 0 | 0 | 0 | 0 | 0 | 0 | 0 | 0 | 0 | 0 | 0 | 0 | 0 | 0 | 0 | 0 | 0 | 0 | 0
TAS1 | CCGT | 1.7732e-05 | 1.755e-05 | 1.7918e-05 | 1.7926e-05 | 1.7776e-05 | 1.7933e-05 | 1.8633e-05 | 1.9347e-05 | 2.0107e-05 | 2.0576e-05 | 2.0574e-05 | 2.1568e-05 | 2.2045e-05 | 2.2705e-05 | 2.3606e-05 | 2.4461e-05 | 2.5613e-05 | 2.6707e-05 | 2.9213e-05 | 2.9421e-05 | 3.1816e-05 | 3.2253e-05 | 3.3726e-05 | 3.517e-05 | 3.6717e-05 | 3.8573e-05 | 4.0498e-05 | 4.2904e-05 | 4.4205e-05
TAS1 | Gas - Steam | 0 | 0 | 0 | 0 | 0 | 0 | 0 | 0 | 0 | 0 | 0 | 0 | 0 | 0 | 0 | 0 | 0 | 0 | 0 | 0 | 0 | 0 | 0 | 0 | 0 | 0 | 0 | 0 | 0
TAS1 | OCGT / Diesel | 1.415e-05 | 1.3708e-05 | 1.4356e-05 | 1.4629e-05 | 1.4249e-05 | 1.4981e-05 | 1.5612e-05 | 1.6235e-05 | 1.6942e-05 | 1.742e-05 | 1.7205e-05 | 0.12627 | 1.8571e-05 | 1.917e-05 | 1.9895e-05 | 2.0556e-05 | 2.169e-05 | 2.2277e-05 | 2.3653e-05 | 1.981e-05 | 0.05737 | 2.1727e-05 | 2.277e-05 | 2.382e-05 | 2.4516e-05 | 2.6013e-05 | 2.7213e-05 | 0.23564 | 2.9585e-05
TAS1 | Hydro | 7710.4812 | 7986.2526 | 8356.0433 | 9561.8797 | 10218.0623 | 9162.9736 | 9458.0508 | 9553.4078 | 8596.2746 | 8174.4641 | 7568.3169 | 7640.777 | 7275.6028 | 6618.2999 | 6118.973 | 5535.9922 | 5881.4118 | 5702.3982 | 5741.4596 | 5011.5362 | 5512.9539 | 5328.5921 | 4924.2754 | 4943.7932 | 4572.5916 | 5022.4527 | 4835.3385 | 5031.7703 | 4420.0518
TAS1 | Wind | 1326.1483 | 1602.6802 | 2019.2523 | 2592.2479 | 3299.4817 | 3901.4103 | 4560.6525 | 4819.2203 | 5310.6879 | 5629.8944 | 6752.0988 | 6746.4973 | 7120.687 | 7927.6823 | 8313.2536 | 8882.6178 | 8687.2307 | 8856.3855 | 8774.0748 | 9505.3049 | 9121.3882 | 8963.5973 | 9289.19 | 9188.4039 | 9340.9511 | 8788.9064 | 8765.5791 | 8325.2603 | 8655.145
TAS1 | Solar PV | 3.9132e-06 | 5.5973e-06 | 9.0379e-06 | 1.0708e-05 | 9.0274e-06 | 1.0947e-05 | 1.2841e-05 | 1.4083e-05 | 1.9329e-05 | 2.6398e-05 | 3.2137e-05 | 3.3109e-05 | 3.3979e-05 | 2.9454e-05 | 3.1937e-05 | 3.1189e-05 | 3.9138e-05 | 4.8227e-05 | 5.1176e-05 | 7.8851e-05 | 7.8714e-05 | 7.857e-05 | 6.9543e-05 | 7.5021e-05 | 7.1395e-05 | 7.1349e-05 | 7.5282e-05 | 7.3799e-05 | 7.1706e-05
TAS1 | Grid Battery | 4.9911e-05 | 5.1817e-05 | 5.1156e-05 | 5.14e-05 | 5.5641e-05 | 5.787e-05 | 6.3872e-05 | 7.5294e-05 | 0.00010614 | 0.00011372 | 0.00012612 | 0.000148 | 0.00014887 | 0.00016029 | 0.00017053 | 0.00018492 | 0.00019952 | 0.00020874 | 0.00028252 | 0.00028485 | 0.00030761 | 0.00030881 | 0.00032033 | 0.00033118 | 0.00034722 | 0.00037533 | 0.00039769 | 0.00046157 | 0.00045642
TAS1 | Pumped Hydro | 0 | 0 | 0.00013081 | 0.00013791 | 0.00016118 | 0.00016894 | 0.00017626 | 0.00018581 | 0.00019599 | 0.0002077 | 0.00023732 | 0.00026485 | 0.00026845 | 0.00027961 | 0.00029816 | 0.00031585 | 0.00033497 | 0.0003501 | 0.00043407 | 0.00043808 | 0.00046595 | 0.00046818 | 0.00047694 | 0.00048823 | 0.0005081 | 0.00053407 | 0.00055879 | 0.00062094 | 0.00062976
TAS1 | VPP | 0.14327 | 0.42811 | 0.27844 | 0.53436 | 0.88305 | 1.4528 | 1.656 | 2.2211 | 3.3735 | 4.3312 | 7.1268 | 8.7403 | 10.0532 | 12.3074 | 14.7896 | 17.8673 | 18.3352 | 19.3086 | 20.0918 | 22.3603 | 23.7414 | 25.0492 | 25.5881 | 25.9846 | 28.9879 | 28.925 | 28.4131 | 28.5636 | 29.8394
Total excluding storage |  | 9036.6295 | 9588.9328 | 10375.2956 | 12154.1276 | 13517.5441 | 13064.3839 | 14018.7033 | 14372.6281 | 13906.9626 | 13804.3586 | 14320.4158 | 14387.4006 | 14396.2898 | 14545.9823 | 14432.2267 | 14418.6101 | 14568.6426 | 14558.7838 | 14515.5345 | 14516.8412 | 14634.3996 | 14292.1895 | 14213.4655 | 14132.1972 | 13913.5429 | 13811.3593 | 13600.9177 | 13357.2664 | 13075.197
Explicitly modelled pumping
Region | Technology | 2021-22 | 2022-23 | 2023-24 | 2024-25 | 2025-26 | 2026-27 | 2027-28 | 2028-29 | 2029-30 | 2030-31 | 2031-32 | 2032-33 | 2033-34 | 2034-35 | 2035-36 | 2036-37 | 2037-38 | 2038-39 | 2039-40 | 2040-41 | 2041-42 | 2042-43 | 2043-44 | 2044-45 | 2045-46 | 2046-47 | 2047-48 | 2048-49 | 2049-50
NEM | Grid Battery pump | 266.3311 | 378.9576 | 387.1003 | 446.111 | 443.4176 | 451.2645 | 424.456 | 403.5543 | 364.0178 | 366.5336 | 355.3102 | 367.825 | 327.0825 | 284.9618 | 302.7638 | 309.1712 | 1102.7051 | 1104.0936 | 1607.196 | 1540.7361 | 4510.4564 | 4421.3095 | 4409.0559 | 5499.8616 | 5456.8245 | 6685.0997 | 6750.645 | 7814.7278 | 7787.549
NEM | Pumped Hydro Pump | 134.2603 | 431.3974 | 590.4354 | 3536.9802 | 6871.1119 | 7818.3882 | 8100.1641 | 9034.9583 | 13624.7792 | 14479.6615 | 14496.2411 | 15871.3834 | 15024.7761 | 14693.9221 | 16129.8699 | 15919.4104 | 18143.5704 | 17433.45 | 18348.8218 | 17559.959 | 18431.63 | 21210.0931 | 19841.9835 | 23483.3541 | 23174.8846 | 23410.9034 | 22622.2433 | 25333.0484 | 25022.2289
NEM | VPP pump | 29.6166 | 51.8463 | 68.6602 | 113.9703 | 163.4627 | 219.6959 | 267.025 | 325.11 | 386.7204 | 472.5384 | 590.5739 | 702.0769 | 798.8921 | 857.1803 | 980.2053 | 1068.8085 | 1042.9418 | 1097.4391 | 1138.9528 | 1188.2041 | 1206.5667 | 1296.3093 | 1331.3871 | 1455.6212 | 1450.8367 | 1429.3378 | 1491.4952 | 1526.3394 | 1452.0584
Region | Technology | 2021-22 | 2022-23 | 2023-24 | 2024-25 | 2025-26 | 2026-27 | 2027-28 | 2028-29 | 2029-30 | 2030-31 | 2031-32 | 2032-33 | 2033-34 | 2034-35 | 2035-36 | 2036-37 | 2037-38 | 2038-39 | 2039-40 | 2040-41 | 2041-42 | 2042-43 | 2043-44 | 2044-45 | 2045-46 | 2046-47 | 2047-48 | 2048-49 | 2049-50
NSW1 | Grid Battery pump | 9.0351e-05 | 9.4084e-05 | 9.3967e-05 | 9.3269e-05 | 9.1751e-05 | 9.3516e-05 | 0.00011365 | 0.00012287 | 0.00037905 | 0.00039125 | 0.00039539 | 0.00044778 | 0.00044791 | 0.00045079 | 0.00052486 | 0.00052264 | 0.0078832 | 0.0077998 | 42.1443 | 40.7564 | 1081.0569 | 1074.4619 | 1084.6537 | 1460.2421 | 1450.5301 | 1427.933 | 1383.2821 | 1441.3771 | 1434.8504
NSW1 | Pumped Hydro Pump | 95.8259 | 339.3636 | 440.3486 | 2799.4759 | 6121.5515 | 7192.1454 | 7555.4116 | 8251.8409 | 12972.7646 | 13744.2116 | 13798.2784 | 14859.0871 | 14047.7403 | 13735.5746 | 15093.7239 | 14915.5736 | 14239.9542 | 13515.0784 | 14163.1426 | 13634.0876 | 13731.844 | 14298.9761 | 13237.1899 | 15405.964 | 15141.1409 | 15137.641 | 14237.1875 | 15103.1706 | 14759.8823
NSW1 | VPP pump | 10.4321 | 18.4611 | 22.6231 | 41.3637 | 59.8158 | 81.4606 | 99.3684 | 120.6732 | 138.2703 | 168.4369 | 200.7529 | 239.4561 | 269.4379 | 280.7236 | 319.7267 | 347.678 | 353.6332 | 360.5533 | 382.6314 | 397.8875 | 399.5988 | 430.3788 | 447.0702 | 493.7119 | 491.758 | 506.6855 | 510.7818 | 548.3124 | 548.1224
Region | Technology | 2021-22 | 2022-23 | 2023-24 | 2024-25 | 2025-26 | 2026-27 | 2027-28 | 2028-29 | 2029-30 | 2030-31 | 2031-32 | 2032-33 | 2033-34 | 2034-35 | 2035-36 | 2036-37 | 2037-38 | 2038-39 | 2039-40 | 2040-41 | 2041-42 | 2042-43 | 2043-44 | 2044-45 | 2045-46 | 2046-47 | 2047-48 | 2048-49 | 2049-50
QLD1 | Grid Battery pump | 6.0366e-05 | 31.8756 | 32.171 | 40.4639 | 42.8794 | 42.0914 | 41.0846 | 40.6246 | 38.9639 | 39.1302 | 38.6688 | 39.4964 | 39.1308 | 39.9691 | 39.5705 | 39.7877 | 853.2314 | 860.5173 | 857.5102 | 822.1033 | 1691.1757 | 1678.0394 | 1692.0306 | 2315.8845 | 2270.13 | 3568.7483 | 3680.8423 | 3655.0588 | 3749.6116
QLD1 | Pumped Hydro Pump | 38.4344 | 92.0338 | 150.0865 | 737.504 | 749.5601 | 626.2424 | 544.752 | 783.117 | 652.0141 | 735.4495 | 697.9622 | 1012.2957 | 977.0351 | 958.3468 | 1036.1451 | 1003.8359 | 3041.4359 | 3042.7307 | 3193.2072 | 2981.7717 | 3438.4232 | 5676.1748 | 5469.2205 | 5480.3273 | 5342.2735 | 5641.474 | 5656.3385 | 6000.9627 | 6168.8443
QLD1 | VPP pump | 4.4246 | 7.236 | 10.5607 | 20.0073 | 30.7368 | 41.9925 | 52.7844 | 65.5852 | 80.7011 | 100.9375 | 132.2926 | 157.2077 | 181.2605 | 211.9658 | 232.2251 | 257.4551 | 219.9207 | 238.8413 | 256.7358 | 273.5159 | 292.2092 | 318.0155 | 335.2607 | 340.7439 | 330.4953 | 290.277 | 321.9712 | 339.718 | 316.8128
Region | Technology | 2021-22 | 2022-23 | 2023-24 | 2024-25 | 2025-26 | 2026-27 | 2027-28 | 2028-29 | 2029-30 | 2030-31 | 2031-32 | 2032-33 | 2033-34 | 2034-35 | 2035-36 | 2036-37 | 2037-38 | 2038-39 | 2039-40 | 2040-41 | 2041-42 | 2042-43 | 2043-44 | 2044-45 | 2045-46 | 2046-47 | 2047-48 | 2048-49 | 2049-50
VIC1 | Grid Battery pump | 138.9579 | 215.5659 | 216.4768 | 257.2908 | 254.3458 | 260.4856 | 245.9753 | 230.5636 | 208.6012 | 212.2394 | 203.8603 | 214.2525 | 172.3981 | 160.823 | 173.1708 | 177.1363 | 162.0438 | 156.5843 | 150.7504 | 145.1615 | 580.9077 | 512.8948 | 502.6023 | 545.592 | 537.9959 | 526.916 | 530.9819 | 1591.613 | 1531.0352
VIC1 | Pumped Hydro Pump | 0 | 0 | 8.237e-05 | 9.4121e-05 | 9.7112e-05 | 0.00010504 | 0.00010209 | 0.00010784 | 0.00010861 | 0.00011651 | 0.00012187 | 0.00027344 | 0.00026778 | 0.00026209 | 0.00034664 | 0.0003496 | 862.1796 | 875.6402 | 992.4713 | 944.099 | 1261.3619 | 1234.9414 | 1135.5723 | 2597.0618 | 2691.4692 | 2631.7874 | 2728.7163 | 4228.914 | 4093.5012
VIC1 | VPP pump | 7.1315 | 12.0409 | 16.991 | 28.8416 | 43.0236 | 59.5511 | 73.2383 | 89.6854 | 112.9796 | 138.4489 | 175.596 | 213.1998 | 246.304 | 258.1851 | 302.3228 | 328.7193 | 330.2064 | 354.4994 | 362.6129 | 378.8845 | 381.0714 | 404.3959 | 403.9967 | 461.8177 | 463.614 | 468.2245 | 492.7836 | 470.1922 | 432.1798
Region | Technology | 2021-22 | 2022-23 | 2023-24 | 2024-25 | 2025-26 | 2026-27 | 2027-28 | 2028-29 | 2029-30 | 2030-31 | 2031-32 | 2032-33 | 2033-34 | 2034-35 | 2035-36 | 2036-37 | 2037-38 | 2038-39 | 2039-40 | 2040-41 | 2041-42 | 2042-43 | 2043-44 | 2044-45 | 2045-46 | 2046-47 | 2047-48 | 2048-49 | 2049-50
SA1 | Grid Battery pump | 127.373 | 131.5159 | 138.4524 | 148.3561 | 146.1922 | 148.6873 | 137.396 | 132.3658 | 116.4523 | 115.1635 | 112.7806 | 114.0755 | 115.553 | 84.1691 | 90.0217 | 92.2464 | 87.4218 | 86.984 | 556.7908 | 532.7146 | 1157.3157 | 1155.913 | 1129.7689 | 1178.1426 | 1198.1682 | 1161.5019 | 1155.5382 | 1126.6784 | 1072.0513
SA1 | Pumped Hydro Pump | 0 | 0 | 6.4021e-05 | 6.2382e-05 | 6.1853e-05 | 6.4476e-05 | 6.4929e-05 | 6.856e-05 | 7.0527e-05 | 7.5022e-05 | 7.8633e-05 | 0.00011374 | 0.00011315 | 0.0001118 | 0.00015994 | 0.00016707 | 0.00023528 | 0.00023672 | 0.00023559 | 0.0002368 | 0.00027753 | 0.00027556 | 0.00027398 | 0.00038265 | 0.00038107 | 0.00037641 | 0.00038089 | 0.00037986 | 0.00038357
SA1 | VPP pump | 7.4564 | 13.5917 | 18.1535 | 23.1112 | 28.8312 | 34.9491 | 39.6302 | 46.5163 | 50.7203 | 59.5167 | 73.3785 | 81.6818 | 89.8198 | 91.5281 | 108.2301 | 113.4519 | 117.2343 | 120.37 | 112.8577 | 111.0785 | 105.192 | 113.3937 | 114.3843 | 128.1775 | 130.0884 | 129.5288 | 131.7564 | 133.9335 | 119.1291
Region | Technology | 2021-22 | 2022-23 | 2023-24 | 2024-25 | 2025-26 | 2026-27 | 2027-28 | 2028-29 | 2029-30 | 2030-31 | 2031-32 | 2032-33 | 2033-34 | 2034-35 | 2035-36 | 2036-37 | 2037-38 | 2038-39 | 2039-40 | 2040-41 | 2041-42 | 2042-43 | 2043-44 | 2044-45 | 2045-46 | 2046-47 | 2047-48 | 2048-49 | 2049-50
TAS1 | Grid Battery pump | 5.8732e-05 | 6.0981e-05 | 6.0181e-05 | 6.0474e-05 | 6.546e-05 | 6.808e-05 | 7.5155e-05 | 8.8573e-05 | 0.0001249 | 0.00013376 | 0.00014843 | 0.00017414 | 0.00017515 | 0.00018859 | 0.0002006 | 0.00021761 | 0.0002347 | 0.0002456 | 0.0003324 | 0.00033515 | 0.00036187 | 0.00036338 | 0.00037684 | 0.0003896 | 0.00040866 | 0.00044143 | 0.000468 | 0.00054292 | 0.00053697
TAS1 | Pumped Hydro Pump | 0 | 0 | 0.00016398 | 0.00017244 | 0.00020149 | 0.00021107 | 0.00022054 | 0.00023201 | 0.0002453 | 0.00025926 | 0.00029708 | 0.00033118 | 0.00033549 | 0.00034968 | 0.00037249 | 0.00039519 | 0.0004185 | 0.00043767 | 0.00054261 | 0.00054827 | 0.00058231 | 0.00058547 | 0.00059585 | 0.00060996 | 0.00063616 | 0.0006666 | 0.0006994 | 0.00077543 | 0.00078711
TAS1 | VPP pump | 0.17196 | 0.5167 | 0.33185 | 0.64649 | 1.0554 | 1.7426 | 2.0036 | 2.6499 | 4.0491 | 5.1984 | 8.5538 | 10.5314 | 12.0698 | 14.7777 | 17.7007 | 21.5043 | 21.9473 | 23.175 | 24.115 | 26.8376 | 28.4953 | 30.1254 | 30.6752 | 31.1701 | 34.881 | 34.622 | 34.2023 | 34.1833 | 35.8143
Non-controllable capacity
Region | Technology | 2021-22 | 2022-23 | 2023-24 | 2024-25 | 2025-26 | 2026-27 | 2027-28 | 2028-29 | 2029-30 | 2030-31 | 2031-32 | 2032-33 | 2033-34 | 2034-35 | 2035-36 | 2036-37 | 2037-38 | 2038-39 | 2039-40 | 2040-41 | 2041-42 | 2042-43 | 2043-44 | 2044-45 | 2045-46 | 2046-47 | 2047-48 | 2048-49 | 2049-50
NEM | Distributed PV | 17966.1251 | 20100.6795 | 21848.5557 | 22765.7608 | 23520.219 | 26712.9041 | 28250.2682 | 26710.882 | 28962.3643 | 30914.2247 | 32262.7878 | 33604.8783 | 33813.0341 | 33976.8825 | 37696.6292 | 38914.4849 | 36303.367 | 39129.5695 | 41710.6576 | 43318.6363 | 44440.8755 | 44228.555 | 43943.4562 | 48400.6107 | 49711.1476 | 46026.6458 | 49621.4902 | 52962.0301 | 54802.2134
NEM | Behind the meter battery | 274.2921 | 322.7655 | 377.4056 | 441.916 | 524.7405 | 624.9438 | 702.6065 | 780.1503 | 916.5023 | 1062.9236 | 1310.8182 | 1435.9449 | 1573.1611 | 1680.3963 | 1781.133 | 1856.768 | 1927.461 | 2000.5502 | 2079.2953 | 2147.8019 | 2226.1602 | 2306.7147 | 2389.4767 | 2400.7435 | 2416.8737 | 2424.2587 | 2440.1321 | 2439.5699 | 2438.5083
NEM | Behind the meter battery pump | 233.0404 | 274.1938 | 320.6539 | 375.4693 | 445.7175 | 530.8198 | 596.8722 | 662.6992 | 778.5165 | 902.9392 | 1113.6428 | 1220.0169 | 1336.223 | 1427.318 | 1512.8203 | 1577.4412 | 1637.703 | 1699.356 | 1766.0472 | 1824.66 | 1891.329 | 1958.7365 | 2030.3464 | 2039.52 | 2052.599 | 2059.134 | 2073.3251 | 2072.6927 | 2071.1611
Region | Technology | 2021-22 | 2022-23 | 2023-24 | 2024-25 | 2025-26 | 2026-27 | 2027-28 | 2028-29 | 2029-30 | 2030-31 | 2031-32 | 2032-33 | 2033-34 | 2034-35 | 2035-36 | 2036-37 | 2037-38 | 2038-39 | 2039-40 | 2040-41 | 2041-42 | 2042-43 | 2043-44 | 2044-45 | 2045-46 | 2046-47 | 2047-48 | 2048-49 | 2049-50
NSW1 | Distributed PV | 5204.0164 | 5881.733 | 6097.6203 | 6362.1284 | 6503.6664 | 7561.6005 | 7799.3333 | 7221.9231 | 7693.3554 | 8429.2142 | 9135.0771 | 9232.9948 | 9474.093 | 9536.0352 | 10952.211 | 11213.6267 | 10409.2512 | 11061.1613 | 12074.4253 | 12966.5624 | 12905.9314 | 13078.0882 | 13015.2652 | 14802.4008 | 15046.9679 | 13816.9635 | 14650.873 | 15983.8137 | 17049.5514
NSW1 | Behind the meter battery | 103.7437 | 114.2404 | 137.9244 | 165.9003 | 201.313 | 240.9159 | 264.5842 | 289.7374 | 335.4861 | 383.0036 | 465.2208 | 500.5256 | 543.8767 | 577.0925 | 608.9188 | 631.888 | 654.0991 | 675.5199 | 700.7784 | 721.1068 | 744.6086 | 768.4752 | 793.5574 | 797.0251 | 801.425 | 803.7639 | 807.3625 | 807.7907 | 807.16
NSW1 | Behind the meter battery pump | 88.1293 | 97.0216 | 117.1621 | 140.9418 | 170.997 | 204.6077 | 224.7487 | 246.0761 | 284.9925 | 325.3838 | 395.4208 | 425.2231 | 461.797 | 490.3539 | 517.0464 | 536.8256 | 555.8161 | 574.0677 | 595.1176 | 612.7617 | 632.5367 | 652.4851 | 674.521 | 677.4172 | 680.3664 | 682.9967 | 685.9903 | 686.2534 | 685.4489
Region | Technology | 2021-22 | 2022-23 | 2023-24 | 2024-25 | 2025-26 | 2026-27 | 2027-28 | 2028-29 | 2029-30 | 2030-31 | 2031-32 | 2032-33 | 2033-34 | 2034-35 | 2035-36 | 2036-37 | 2037-38 | 2038-39 | 2039-40 | 2040-41 | 2041-42 | 2042-43 | 2043-44 | 2044-45 | 2045-46 | 2046-47 | 2047-48 | 2048-49 | 2049-50
QLD1 | Distributed PV | 5567.3648 | 6252.7151 | 6535.0958 | 6564.9108 | 6903.5367 | 7623.4303 | 7934.3665 | 6899.0674 | 7734.7975 | 8266.4241 | 9020.1611 | 9268.269 | 9263.1607 | 9754.2535 | 10771.5054 | 11127.7048 | 9702.5719 | 10828.6207 | 11489.8808 | 12365.4002 | 12482.6233 | 12281.9138 | 12714.2217 | 13851.0346 | 14256.9572 | 12334.5707 | 13776.1666 | 14614.4548 | 15684.6206
QLD1 | Behind the meter battery | 46.1059 | 51.2898 | 62.8898 | 76.9438 | 94.1079 | 114.339 | 129.4405 | 144.185 | 167.6189 | 204.8006 | 260.2955 | 292.0182 | 328.1998 | 357.9519 | 385.721 | 407.778 | 429.0894 | 449.044 | 469.664 | 492.0875 | 514.8354 | 538.0025 | 561.6947 | 566.605 | 572.2196 | 576.7274 | 581.9254 | 583.27 | 585.6388
QLD1 | Behind the meter battery pump | 39.1572 | 43.5755 | 53.4177 | 65.3788 | 79.9186 | 97.0955 | 109.9162 | 122.5159 | 142.4376 | 173.9088 | 221.1189 | 248.1635 | 278.7158 | 303.9474 | 327.6112 | 346.3668 | 364.4744 | 381.5345 | 399.0059 | 418.1686 | 437.5687 | 456.7426 | 477.2466 | 481.3082 | 486.3169 | 489.674 | 494.6069 | 495.5824 | 497.3207
Region | Technology | 2021-22 | 2022-23 | 2023-24 | 2024-25 | 2025-26 | 2026-27 | 2027-28 | 2028-29 | 2029-30 | 2030-31 | 2031-32 | 2032-33 | 2033-34 | 2034-35 | 2035-36 | 2036-37 | 2037-38 | 2038-39 | 2039-40 | 2040-41 | 2041-42 | 2042-43 | 2043-44 | 2044-45 | 2045-46 | 2046-47 | 2047-48 | 2048-49 | 2049-50
VIC1 | Distributed PV | 4329.4005 | 4908.7952 | 5934.1919 | 6528.7696 | 6863.0057 | 8027.2367 | 8796.0994 | 8929.0801 | 9626.1225 | 10179.6404 | 9984.4368 | 10760.8291 | 10744.8887 | 10455.0049 | 11440.4569 | 11800.6131 | 11528.2593 | 12300.9387 | 13053.8349 | 12807.4881 | 13660.682 | 13556.1803 | 13075.8792 | 14262.8401 | 14649.2457 | 14279.6933 | 15258.3695 | 16219.645 | 15845.6324
VIC1 | Behind the meter battery | 60.3615 | 72.3202 | 86.6818 | 103.6542 | 127.6658 | 157.9156 | 187.3608 | 216.0942 | 267.3679 | 312.7858 | 390.6955 | 438.5207 | 483.411 | 517.6718 | 549.9019 | 574.0839 | 596.4233 | 621.8879 | 649.6279 | 672.0144 | 699.0363 | 727.0829 | 754.4992 | 759.0364 | 765.4179 | 768.307 | 774.8118 | 775.1915 | 774.81
VIC1 | Behind the meter battery pump | 51.3066 | 61.4512 | 73.6598 | 88.083 | 108.4706 | 134.1928 | 159.1916 | 183.5475 | 227.026 | 265.6899 | 331.839 | 372.6114 | 410.8313 | 439.6676 | 467.2812 | 487.8914 | 506.9155 | 527.9599 | 551.6485 | 570.5388 | 593.9882 | 617.4131 | 640.9921 | 644.5839 | 650.0555 | 652.3952 | 658.1553 | 658.6052 | 658.2953
Region | Technology | 2021-22 | 2022-23 | 2023-24 | 2024-25 | 2025-26 | 2026-27 | 2027-28 | 2028-29 | 2029-30 | 2030-31 | 2031-32 | 2032-33 | 2033-34 | 2034-35 | 2035-36 | 2036-37 | 2037-38 | 2038-39 | 2039-40 | 2040-41 | 2041-42 | 2042-43 | 2043-44 | 2044-45 | 2045-46 | 2046-47 | 2047-48 | 2048-49 | 2049-50
SA1 | Distributed PV | 2623.5452 | 2798.1478 | 2996.8815 | 3008.3834 | 2949.0755 | 3160.1857 | 3360.8342 | 3300.464 | 3533.7408 | 3645.3258 | 3718.3325 | 3905.4589 | 3875.3563 | 3779.4643 | 4028.9273 | 4246.1349 | 4126.3157 | 4379.708 | 4502.8278 | 4576.0415 | 4756.5856 | 4662.4055 | 4501.1598 | 4782.4214 | 5031.6478 | 4870.1344 | 5185.5389 | 5354.2666 | 5426.7292
SA1 | Behind the meter battery | 56.7354 | 76.761 | 80.3364 | 83.7752 | 87.4369 | 94.3938 | 101.223 | 107.735 | 120.7804 | 134.1477 | 160.928 | 168.8699 | 178.8956 | 186.8102 | 193.693 | 198.596 | 201.84 | 206.6333 | 210.4501 | 212.7899 | 216.7262 | 220.9463 | 226.2016 | 224.8024 | 224.5688 | 222.3658 | 222.9625 | 220.6855 | 218.5777
SA1 | Behind the meter battery pump | 48.2076 | 65.216 | 68.2817 | 71.1775 | 74.2498 | 80.1578 | 86.0269 | 91.5227 | 102.6208 | 114.0145 | 136.6407 | 143.4284 | 151.9345 | 158.6357 | 164.4393 | 168.6089 | 171.3923 | 175.4796 | 178.8172 | 180.8586 | 183.9819 | 187.7459 | 192.102 | 190.9761 | 190.6156 | 188.965 | 189.485 | 187.5319 | 185.6623
Region | Technology | 2021-22 | 2022-23 | 2023-24 | 2024-25 | 2025-26 | 2026-27 | 2027-28 | 2028-29 | 2029-30 | 2030-31 | 2031-32 | 2032-33 | 2033-34 | 2034-35 | 2035-36 | 2036-37 | 2037-38 | 2038-39 | 2039-40 | 2040-41 | 2041-42 | 2042-43 | 2043-44 | 2044-45 | 2045-46 | 2046-47 | 2047-48 | 2048-49 | 2049-50
TAS1 | Distributed PV | 241.7982 | 259.2885 | 284.7662 | 301.5686 | 300.9347 | 340.451 | 359.6348 | 360.3473 | 374.3481 | 393.6202 | 404.7802 | 437.3265 | 455.5355 | 452.1246 | 503.5286 | 526.4053 | 536.969 | 559.1407 | 589.6888 | 603.1441 | 635.0531 | 649.9672 | 636.9304 | 701.9138 | 726.329 | 725.2839 | 750.5421 | 789.8501 | 795.6798
TAS1 | Behind the meter battery | 7.3456 | 8.1541 | 9.5732 | 11.6426 | 14.2168 | 17.3795 | 19.9981 | 22.3987 | 25.2488 | 28.1858 | 33.6784 | 36.0105 | 38.7781 | 40.8699 | 42.8983 | 44.4221 | 46.0092 | 47.4651 | 48.7751 | 49.8034 | 50.9537 | 52.2079 | 53.5239 | 53.2746 | 53.2423 | 53.0947 | 53.07 | 52.6323 | 52.3218
TAS1 | Behind the meter battery pump | 6.2397 | 6.9295 | 8.1325 | 9.8883 | 12.0815 | 14.7661 | 16.9888 | 19.037 | 21.4396 | 23.9422 | 28.6235 | 30.5904 | 32.9445 | 34.7133 | 36.4422 | 37.7485 | 39.1047 | 40.3143 | 41.458 | 42.3322 | 43.2535 | 44.3498 | 45.4846 | 45.2346 | 45.2446 | 45.103 | 45.0875 | 44.7198 | 44.4337

## BaseCase_Capacity
Installed capacity by technology (MW) - BaseCase, Central Scenario
Capacity calculated on 1 July. In early study years some wind and solar projects enter later in the financial year and are therefore reflected in the following financial year's capacity.
Explicitly modelled generation
Region | Technology | 2021-22 | 2022-23 | 2023-24 | 2024-25 | 2025-26 | 2026-27 | 2027-28 | 2028-29 | 2029-30 | 2030-31 | 2031-32 | 2032-33 | 2033-34 | 2034-35 | 2035-36 | 2036-37 | 2037-38 | 2038-39 | 2039-40 | 2040-41 | 2041-42 | 2042-43 | 2043-44 | 2044-45 | 2045-46 | 2046-47 | 2047-48 | 2048-49 | 2049-50
NEM | Black Coal | 18366 | 17891 | 16416 | 13857.0408 | 11869.708 | 11103.1587 | 10882.8122 | 10182.8122 | 8503.8941 | 8221.8634 | 8219.2949 | 7634.8238 | 7634.8238 | 7634.8238 | 6882.155 | 6395.9999 | 5246 | 5246 | 5246 | 5246 | 5246 | 3152 | 2787 | 2422 | 2057 | 1692 | 1692 | 1692 | 1692
NEM | Brown Coal | 4790 | 4790 | 4790 | 3764.4082 | 3724.7342 | 3507.1917 | 3507.1917 | 3507.1917 | 3488.6695 | 3340.0011 | 3340.0001 | 3340 | 3340 | 3340 | 3340 | 3340 | 3340 | 3340 | 3340 | 3340 | 3340 | 3340 | 3340 | 3340 | 3340 | 3340 | 2225 | 0 | 0
NEM | CCGT | 3054.9 | 3054.9 | 2874.9 | 2874.9 | 2874.9 | 2874.9 | 2874.9 | 2874.9 | 2874.9 | 2874.9 | 2874.9 | 2874.9 | 2874.9 | 2874.9 | 2874.9 | 2489.9 | 1960.9 | 1960.9 | 1817.5 | 1817.5 | 1817.5 | 1817.5 | 1377.5 | 1192.5 | 548 | 388 | 388 | 388 | 388
NEM | Gas - Steam | 1384 | 1384 | 1384 | 1384 | 1384 | 1384 | 1384 | 1384 | 1384 | 1384 | 1384 | 1384 | 1384 | 1384 | 584 | 584 | 584 | 584 | 84 | 84 | 84 | 84 | 84 | 84 | 84 | 0 | 0 | 0 | 0
NEM | OCGT / Diesel | 6863.14 | 6863.14 | 6863.14 | 6863.14 | 6863.14 | 6863.14 | 6863.14 | 6863.14 | 6863.14 | 6480.64 | 6480.64 | 6211.3 | 5749.3 | 5632.3 | 5502.3 | 5502.3 | 5502.3002 | 5502.3002 | 6078.6743 | 5958.6743 | 6131.3839 | 6037.3845 | 6107.5472 | 6046.2163 | 6582.8606 | 7666.2102 | 7082.2102 | 8710.0106 | 8399.9322
NEM | Hydro | 7365.3 | 7365.3 | 7365.3 | 7365.3 | 7365.3 | 7365.3 | 7365.3 | 7365.3 | 7365.3 | 7365.3 | 7365.3 | 7365.3 | 7365.3 | 7365.3 | 7365.3 | 7365.3 | 7278.9 | 7278.9 | 7278.9 | 7278.9 | 7278.9 | 7212.9 | 7212.9 | 7212.9 | 7212.9 | 7212.9 | 7212.9 | 7212.9 | 7212.9
NEM | Wind | 8952.838 | 11397.4521 | 12299.8136 | 13503.5235 | 14729.3846 | 15683.7605 | 17339.7274 | 18893.1622 | 22329.3915 | 22358.7191 | 22500.5227 | 23014.0822 | 23481.5121 | 23829.0537 | 24744.2305 | 25989.2541 | 30225.94 | 30621.1093 | 31324.2327 | 31125.4736 | 32774.667 | 35418.5799 | 35696.0255 | 35419.6375 | 35899.3977 | 38005.9579 | 39236.1985 | 40358.9499 | 41048.5101
NEM | Solar PV | 5599.971 | 6959.156 | 6959.156 | 6959.156 | 6959.156 | 6959.156 | 6959.1565 | 7154.6543 | 11072.7734 | 11072.7734 | 11072.7734 | 11072.7734 | 11072.7734 | 11072.7734 | 11072.7734 | 10951.7734 | 12551.8965 | 12401.5964 | 12401.5964 | 12756.1793 | 13613.3888 | 18425.4584 | 18340.2316 | 17921.6116 | 19095.0344 | 23094.0726 | 23670.7507 | 25061.1977 | 25986.4663
NEM | Grid Battery | 260.33 | 600.33 | 600.33 | 600.33 | 600.33 | 600.33 | 600.33 | 600.33 | 600.33 | 570.33 | 570.33 | 570.33 | 515.0003 | 490.0003 | 490.0007 | 490.0007 | 1012.6401 | 1012.6401 | 1346.1438 | 1326.1438 | 3420.4918 | 3120.4918 | 3120.4918 | 3749.2383 | 3749.2384 | 4818.7637 | 4818.7638 | 5604.9549 | 5604.9548
NEM | Pumped Hydro | 810 | 810 | 810 | 810 | 2850 | 2850 | 2850 | 2850 | 4849.9999 | 4849.9999 | 4849.9999 | 4849.9999 | 4850.0001 | 4850.0001 | 4850.0001 | 4850.0001 | 5960.694 | 5960.694 | 5990.3079 | 5990.3079 | 6198.3467 | 6958.0096 | 6958.0096 | 7459.5189 | 7459.5189 | 7974.309 | 7974.309 | 8611.2702 | 8611.2702
NEM | VPP | 36.545 | 54.909 | 79.222 | 111.716 | 155.475 | 212.948 | 274.212 | 348.483 | 458.205 | 557.379 | 708.547 | 823.447 | 953.292 | 1081.03 | 1214.079 | 1346.365 | 1479.677 | 1613.916 | 1747.369 | 1881.885 | 2021.695 | 2168.3841 | 2317.988 | 2433.084 | 2551.477 | 2673.029 | 2797.397 | 2923.275 | 3050.769
Total excluding storage |  | 56376.149 | 59704.9481 | 58952.3096 | 56571.4685 | 55770.3228 | 55740.6068 | 57176.2278 | 58225.1605 | 63882.0685 | 63098.197 | 63237.4311 | 62897.1793 | 62902.6093 | 63133.1509 | 62365.6589 | 62618.5274 | 66689.9367 | 66934.806 | 67570.9034 | 67606.7272 | 70285.8398 | 75487.8228 | 74945.2043 | 73638.8655 | 74819.1927 | 81399.1407 | 81507.0594 | 83423.0582 | 84727.8086
Region | Technology | 2021-22 | 2022-23 | 2023-24 | 2024-25 | 2025-26 | 2026-27 | 2027-28 | 2028-29 | 2029-30 | 2030-31 | 2031-32 | 2032-33 | 2033-34 | 2034-35 | 2035-36 | 2036-37 | 2037-38 | 2038-39 | 2039-40 | 2040-41 | 2041-42 | 2042-43 | 2043-44 | 2044-45 | 2045-46 | 2046-47 | 2047-48 | 2048-49 | 2049-50
NSW1 | Black Coal | 10240 | 9765 | 8290 | 7411.0395 | 5423.7082 | 4871.0036 | 4650.6572 | 4650.6572 | 2971.739 | 2689.7084 | 2687.1399 | 2102.6688 | 2102.6688 | 2102.6688 | 1350 | 1350 | 1350 | 1350 | 1350 | 1350 | 1350 | 0 | 0 | 0 | 0 | 0 | 0 | 0 | 0
NSW1 | Brown Coal | 0 | 0 | 0 | 0 | 0 | 0 | 0 | 0 | 0 | 0 | 0 | 0 | 0 | 0 | 0 | 0 | 0 | 0 | 0 | 0 | 0 | 0 | 0 | 0 | 0 | 0 | 0 | 0 | 0
NSW1 | CCGT | 625 | 625 | 625 | 625 | 625 | 625 | 625 | 625 | 625 | 625 | 625 | 625 | 625 | 625 | 625 | 625 | 625 | 625 | 625 | 625 | 625 | 625 | 185 | 0 | 0 | 0 | 0 | 0 | 0
NSW1 | Gas - Steam | 0 | 0 | 0 | 0 | 0 | 0 | 0 | 0 | 0 | 0 | 0 | 0 | 0 | 0 | 0 | 0 | 0 | 0 | 0 | 0 | 0 | 0 | 0 | 0 | 0 | 0 | 0 | 0 | 0
NSW1 | OCGT / Diesel | 1438 | 1438 | 1438 | 1438 | 1438 | 1438 | 1438 | 1438 | 1438 | 1438 | 1438 | 1438 | 1438 | 1438 | 1388 | 1388 | 1388.0002 | 1388.0002 | 2404.3738 | 2404.3738 | 2404.3738 | 2404.3738 | 2474.5365 | 2709.2666 | 2709.2666 | 2709.2666 | 2709.2666 | 3564.2701 | 3564.2701
NSW1 | Hydro | 2585 | 2585 | 2585 | 2585 | 2585 | 2585 | 2585 | 2585 | 2585 | 2585 | 2585 | 2585 | 2585 | 2585 | 2585 | 2585 | 2585 | 2585 | 2585 | 2585 | 2585 | 2585 | 2585 | 2585 | 2585 | 2585 | 2585 | 2585 | 2585
NSW1 | Wind | 2220.73 | 2981.1841 | 3741.89 | 4514.1738 | 5288.4127 | 6105.6332 | 6922.8532 | 7560.7288 | 10158.0212 | 10158.0212 | 10158.021 | 10158.0212 | 10158.0212 | 10158.0212 | 10158.0212 | 10111.5212 | 9941.5212 | 10054.3665 | 10977.4593 | 10926.0488 | 11992.9508 | 12471.3079 | 12176.3279 | 12176.3279 | 12679.0518 | 12452.2521 | 12805.6448 | 13251.1303 | 13137.9403
NSW1 | Solar PV | 2130.363 | 2600.363 | 2600.363 | 2600.363 | 2600.363 | 2600.363 | 2600.3635 | 2795.8613 | 6713.9804 | 6713.9804 | 6713.9804 | 6713.9804 | 6713.9804 | 6713.9804 | 6713.9804 | 6713.9804 | 7429.0517 | 7278.7517 | 7278.7517 | 7278.7517 | 7278.7517 | 9745.7007 | 9672.7007 | 9672.7007 | 9672.7007 | 11899.4705 | 11899.4705 | 13397.1655 | 13449.0041
NSW1 | Grid Battery | 0 | 0 | 0 | 0 | 0 | 0 | 0 | 0 | 0 | 0 | 0 | 0 | 0 | 0 | 0 | 0 | 0.0044331 | 0.0044332 | 27.4218 | 27.4218 | 752.6824 | 752.6824 | 752.6824 | 965.925 | 965.925 | 965.925 | 965.925 | 965.925 | 965.9249
NSW1 | Pumped Hydro | 240 | 240 | 240 | 240 | 2280 | 2280 | 2280 | 2280 | 4279.9999 | 4279.9999 | 4279.9999 | 4279.9999 | 4279.9999 | 4279.9999 | 4279.9999 | 4279.9999 | 4280.0002 | 4280.0002 | 4280.0002 | 4280.0002 | 4280.0002 | 4280.0002 | 4280.0002 | 4280.0003 | 4280.0003 | 4280.0003 | 4280.0003 | 4280.0003 | 4280.0003
NSW1 | VPP | 13.897 | 19.697 | 29.162 | 42.001 | 59.431 | 81.633 | 103.019 | 129.604 | 168.832 | 203.169 | 255.242 | 292.839 | 337.193 | 380.779 | 426.084 | 469.969 | 513.223 | 556.711 | 599.309 | 642.059 | 686.952 | 734.321 | 783.025 | 821.133 | 860.401 | 900.734 | 941.995 | 983.641 | 1025.804
Total excluding storage |  | 19239.093 | 19994.5471 | 19280.253 | 19173.5763 | 17960.4839 | 18224.9998 | 18821.8739 | 19655.2474 | 24491.7406 | 24209.71 | 24207.1413 | 23622.6704 | 23622.6704 | 23622.6704 | 22820.0016 | 22773.5016 | 23318.5731 | 23281.1184 | 25220.5847 | 25169.1742 | 26236.0762 | 27831.3823 | 27093.565 | 27143.2951 | 27646.0191 | 29645.9891 | 29999.3819 | 32797.5658 | 32736.2145
Region | Technology | 2021-22 | 2022-23 | 2023-24 | 2024-25 | 2025-26 | 2026-27 | 2027-28 | 2028-29 | 2029-30 | 2030-31 | 2031-32 | 2032-33 | 2033-34 | 2034-35 | 2035-36 | 2036-37 | 2037-38 | 2038-39 | 2039-40 | 2040-41 | 2041-42 | 2042-43 | 2043-44 | 2044-45 | 2045-46 | 2046-47 | 2047-48 | 2048-49 | 2049-50
QLD1 | Black Coal | 8126 | 8126 | 8126 | 6446.0013 | 6445.9998 | 6232.155 | 6232.155 | 5532.155 | 5532.155 | 5532.155 | 5532.155 | 5532.155 | 5532.155 | 5532.155 | 5532.155 | 5045.9999 | 3896 | 3896 | 3896 | 3896 | 3896 | 3152 | 2787 | 2422 | 2057 | 1692 | 1692 | 1692 | 1692
QLD1 | Brown Coal | 0 | 0 | 0 | 0 | 0 | 0 | 0 | 0 | 0 | 0 | 0 | 0 | 0 | 0 | 0 | 0 | 0 | 0 | 0 | 0 | 0 | 0 | 0 | 0 | 0 | 0 | 0 | 0 | 0
QLD1 | CCGT | 1512.9 | 1512.9 | 1512.9 | 1512.9 | 1512.9 | 1512.9 | 1512.9 | 1512.9 | 1512.9 | 1512.9 | 1512.9 | 1512.9 | 1512.9 | 1512.9 | 1512.9 | 1127.9 | 1127.9 | 1127.9 | 984.5 | 984.5 | 984.5 | 984.5 | 984.5 | 984.5 | 340 | 180 | 180 | 180 | 180
QLD1 | Gas - Steam | 84 | 84 | 84 | 84 | 84 | 84 | 84 | 84 | 84 | 84 | 84 | 84 | 84 | 84 | 84 | 84 | 84 | 84 | 84 | 84 | 84 | 84 | 84 | 84 | 84 | 0 | 0 | 0 | 0
QLD1 | OCGT / Diesel | 1910 | 1910 | 1910 | 1910 | 1910 | 1910 | 1910 | 1910 | 1910 | 1910 | 1910 | 1910 | 1618 | 1501 | 1501 | 1501 | 1501 | 1501 | 1501 | 1501 | 1501 | 1501.0005 | 1501.0005 | 1369.0005 | 1905.6448 | 2988.9944 | 2988.9944 | 3065.6482 | 2755.5698
QLD1 | Hydro | 152.4 | 152.4 | 152.4 | 152.4 | 152.4 | 152.4 | 152.4 | 152.4 | 152.4 | 152.4 | 152.4 | 152.4 | 152.4 | 152.4 | 152.4 | 152.4 | 66 | 66 | 66 | 66 | 66 | 0 | 0 | 0 | 0 | 0 | 0 | 0 | 0
QLD1 | Wind | 676.608 | 1176.608 | 1176.608 | 1466.3781 | 1776.608 | 1776.608 | 2511.1993 | 3289.603 | 4082.1345 | 4082.1345 | 4082.1345 | 4082.1345 | 4082.1345 | 4082.1345 | 4249.7482 | 4856.8732 | 6541.5573 | 6541.5573 | 6541.5573 | 6573.7731 | 6908.0195 | 8623.0464 | 8442.5284 | 8626.5404 | 8948.8574 | 9716.4714 | 9716.4714 | 9716.4714 | 10346.9113
QLD1 | Solar PV | 2017.635 | 2827.62 | 2827.62 | 2827.62 | 2827.62 | 2827.62 | 2827.62 | 2827.62 | 2827.62 | 2827.62 | 2827.62 | 2827.62 | 2827.62 | 2827.62 | 2827.62 | 2706.62 | 3591.671 | 3591.671 | 3591.671 | 3791.6705 | 4335.5779 | 6437.2772 | 6270.2772 | 6069.1772 | 6157.4133 | 7929.6817 | 7819.2817 | 7288.3817 | 8267.2612
QLD1 | Grid Battery | 0 | 20 | 20 | 20 | 20 | 20 | 20 | 20 | 20 | 20 | 20 | 20 | 20.0003 | 20.0003 | 20.0003 | 20.0003 | 542.6318 | 542.6318 | 542.6318 | 522.6318 | 1099.2615 | 1099.2615 | 1099.2615 | 1514.7655 | 1514.7655 | 2584.2908 | 2584.2908 | 2584.2908 | 2584.2908
QLD1 | Pumped Hydro | 570 | 570 | 570 | 570 | 570 | 570 | 570 | 570 | 570 | 570 | 570 | 570 | 570.0002 | 570.0002 | 570.0002 | 570.0002 | 1395.7055 | 1395.7055 | 1395.7055 | 1395.7055 | 1503.4074 | 2263.0703 | 2263.0703 | 2263.0703 | 2263.0703 | 2777.8604 | 2777.8604 | 2777.8604 | 2777.8604
QLD1 | VPP | 6.283 | 9.038 | 13.648 | 20.047 | 28.646 | 39.92 | 51.776 | 66.05 | 86.234 | 109.423 | 142.449 | 168.902 | 199.702 | 230.441 | 262.576 | 295.532 | 329.475 | 362.967 | 395.859 | 429.33 | 463.784 | 499.933 | 537.296 | 565.416 | 594.354 | 624.143 | 654.722 | 685.861 | 717.549
Total excluding storage |  | 14479.543 | 15789.528 | 15789.528 | 14399.2994 | 14709.5278 | 14495.683 | 15230.2743 | 15308.678 | 16101.2095 | 16101.2095 | 16101.2095 | 16101.2095 | 15809.2095 | 15692.2095 | 15859.8232 | 15474.7931 | 16808.1284 | 16808.1284 | 16664.7284 | 16896.9436 | 17775.0974 | 20781.8241 | 20069.3061 | 19555.2181 | 19492.9155 | 22507.1475 | 22396.7475 | 21942.5013 | 23241.7423
Region | Technology | 2021-22 | 2022-23 | 2023-24 | 2024-25 | 2025-26 | 2026-27 | 2027-28 | 2028-29 | 2029-30 | 2030-31 | 2031-32 | 2032-33 | 2033-34 | 2034-35 | 2035-36 | 2036-37 | 2037-38 | 2038-39 | 2039-40 | 2040-41 | 2041-42 | 2042-43 | 2043-44 | 2044-45 | 2045-46 | 2046-47 | 2047-48 | 2048-49 | 2049-50
VIC1 | Black Coal | 0 | 0 | 0 | 0 | 0 | 0 | 0 | 0 | 0 | 0 | 0 | 0 | 0 | 0 | 0 | 0 | 0 | 0 | 0 | 0 | 0 | 0 | 0 | 0 | 0 | 0 | 0 | 0 | 0
VIC1 | Brown Coal | 4790 | 4790 | 4790 | 3764.4082 | 3724.7342 | 3507.1917 | 3507.1917 | 3507.1917 | 3488.6695 | 3340.0011 | 3340.0001 | 3340 | 3340 | 3340 | 3340 | 3340 | 3340 | 3340 | 3340 | 3340 | 3340 | 3340 | 3340 | 3340 | 3340 | 3340 | 2225 | 0 | 0
VIC1 | CCGT | 0 | 0 | 0 | 0 | 0 | 0 | 0 | 0 | 0 | 0 | 0 | 0 | 0 | 0 | 0 | 0 | 0 | 0 | 0 | 0 | 0 | 0 | 0 | 0 | 0 | 0 | 0 | 0 | 0
VIC1 | Gas - Steam | 500 | 500 | 500 | 500 | 500 | 500 | 500 | 500 | 500 | 500 | 500 | 500 | 500 | 500 | 500 | 500 | 500 | 500 | 0 | 0 | 0 | 0 | 0 | 0 | 0 | 0 | 0 | 0 | 0
VIC1 | OCGT / Diesel | 1900 | 1900 | 1900 | 1900 | 1900 | 1900 | 1900 | 1900 | 1900 | 1900 | 1900 | 1900 | 1730 | 1730 | 1730 | 1730 | 1730 | 1730 | 1290 | 1290 | 1290.0001 | 1196.0001 | 1196.0001 | 1196.0001 | 1196.0001 | 1196.0001 | 612.0001 | 1210.92 | 1210.92
VIC1 | Hydro | 2219 | 2219 | 2219 | 2219 | 2219 | 2219 | 2219 | 2219 | 2219 | 2219 | 2219 | 2219 | 2219 | 2219 | 2219 | 2219 | 2219 | 2219 | 2219 | 2219 | 2219 | 2219 | 2219 | 2219 | 2219 | 2219 | 2219 | 2219 | 2219
VIC1 | Wind | 3434.44 | 4322.2 | 4322.2 | 4322.2 | 4322.2 | 4322.2 | 4322.2 | 4322.2 | 4322.2 | 4322.2 | 4322.2 | 4322.2004 | 4745.7623 | 4950.7362 | 4969.7001 | 5498.9449 | 7378.3805 | 7104.2771 | 6912.2785 | 6623.9786 | 6872.0235 | 7322.5523 | 8289.3557 | 7977.3557 | 7927.8562 | 8995.8964 | 9780.4897 | 10051.7897 | 10224.1
VIC1 | Solar PV | 1098.973 | 1098.973 | 1098.973 | 1098.973 | 1098.973 | 1098.973 | 1098.973 | 1098.973 | 1098.973 | 1098.973 | 1098.973 | 1098.973 | 1098.973 | 1098.973 | 1098.973 | 1098.973 | 1098.9732 | 1098.9732 | 1098.9732 | 1098.9734 | 1366.8593 | 1435.5973 | 1435.5973 | 1328.0773 | 2212.0365 | 2212.0366 | 2899.1147 | 3188.4507 | 3191.0007
VIC1 | Grid Battery | 55.33 | 375.33 | 375.33 | 375.33 | 375.33 | 375.33 | 375.33 | 375.33 | 375.33 | 375.33 | 375.33 | 375.33 | 320 | 320 | 320.0001 | 320.0001 | 320.0002 | 320.0002 | 320.0017 | 320.0017 | 657.284 | 357.284 | 357.284 | 357.284 | 357.284 | 357.284 | 357.284 | 1143.4751 | 1143.4751
VIC1 | Pumped Hydro | 0 | 0 | 0 | 0 | 0 | 0 | 0 | 0 | 0 | 0 | 0 | 0 | 0 | 0 | 0 | 0 | 284.9883 | 284.9883 | 314.6023 | 314.6023 | 414.9391 | 414.9391 | 414.9391 | 916.4482 | 916.4482 | 916.4482 | 916.4482 | 1553.4094 | 1553.4094
VIC1 | VPP | 7.967 | 12.184 | 18.007 | 25.892 | 37.312 | 52.961 | 71.587 | 94.075 | 129.773 | 159.421 | 205.486 | 243.58 | 283.23 | 321.698 | 361.635 | 401.73 | 443.322 | 486.699 | 530.824 | 575.442 | 621.935 | 669.907 | 718.015 | 754.911 | 792.922 | 831.94 | 871.864 | 912.314 | 953.272
Total excluding storage |  | 13942.413 | 14830.173 | 14830.173 | 13804.5812 | 13764.9071 | 13547.3647 | 13547.3647 | 13547.3647 | 13528.8425 | 13380.1741 | 13380.1731 | 13380.1734 | 13633.7353 | 13838.7092 | 13857.6731 | 14386.9179 | 16266.3536 | 15992.2503 | 14860.2516 | 14571.952 | 15087.8829 | 15513.1497 | 16479.9531 | 16060.4331 | 16894.8928 | 17962.9331 | 17735.6045 | 16670.1604 | 16845.0207
Region | Technology | 2021-22 | 2022-23 | 2023-24 | 2024-25 | 2025-26 | 2026-27 | 2027-28 | 2028-29 | 2029-30 | 2030-31 | 2031-32 | 2032-33 | 2033-34 | 2034-35 | 2035-36 | 2036-37 | 2037-38 | 2038-39 | 2039-40 | 2040-41 | 2041-42 | 2042-43 | 2043-44 | 2044-45 | 2045-46 | 2046-47 | 2047-48 | 2048-49 | 2049-50
SA1 | Black Coal | 0 | 0 | 0 | 0 | 0 | 0 | 0 | 0 | 0 | 0 | 0 | 0 | 0 | 0 | 0 | 0 | 0 | 0 | 0 | 0 | 0 | 0 | 0 | 0 | 0 | 0 | 0 | 0 | 0
SA1 | Brown Coal | 0 | 0 | 0 | 0 | 0 | 0 | 0 | 0 | 0 | 0 | 0 | 0 | 0 | 0 | 0 | 0 | 0 | 0 | 0 | 0 | 0 | 0 | 0 | 0 | 0 | 0 | 0 | 0 | 0
SA1 | CCGT | 709 | 709 | 529 | 529 | 529 | 529 | 529 | 529 | 529 | 529 | 529 | 529 | 529 | 529 | 529 | 529 | 0 | 0 | 0 | 0 | 0 | 0 | 0 | 0 | 0 | 0 | 0 | 0 | 0
SA1 | Gas - Steam | 800 | 800 | 800 | 800 | 800 | 800 | 800 | 800 | 800 | 800 | 800 | 800 | 800 | 800 | 0 | 0 | 0 | 0 | 0 | 0 | 0 | 0 | 0 | 0 | 0 | 0 | 0 | 0 | 0
SA1 | OCGT / Diesel | 1437.14 | 1437.14 | 1437.14 | 1437.14 | 1437.14 | 1437.14 | 1437.14 | 1437.14 | 1437.14 | 1054.64 | 1054.64 | 785.3 | 785.3 | 785.3 | 705.3 | 705.3 | 705.3 | 705.3 | 705.3005 | 705.3005 | 878.01 | 878.01 | 878.01 | 713.9491 | 713.9491 | 713.9491 | 713.9491 | 811.1723 | 811.1723
SA1 | Hydro | 0 | 0 | 0 | 0 | 0 | 0 | 0 | 0 | 0 | 0 | 0 | 0 | 0 | 0 | 0 | 0 | 0 | 0 | 0 | 0 | 0 | 0 | 0 | 0 | 0 | 0 | 0 | 0 | 0
SA1 | Wind | 2053.31 | 2349.71 | 2349.71 | 2349.71 | 2349.71 | 2349.71 | 2316.71 | 2316.71 | 2225.96 | 2113.96 | 2113.96 | 2484.9512 | 2386.2512 | 2386.2512 | 2972.2827 | 2984.8685 | 3684.867 | 4098.5659 | 3922.8595 | 3883.8596 | 3883.8597 | 3883.8598 | 3670.0001 | 3670.0001 | 3374.2188 | 3871.9245 | 3964.179 | 4370.145 | 4370.145
SA1 | Solar PV | 353 | 432.2 | 432.2 | 432.2 | 432.2 | 432.2 | 432.2 | 432.2 | 432.2 | 432.2 | 432.2 | 432.2 | 432.2 | 432.2 | 432.2 | 432.2 | 432.2006 | 432.2006 | 432.2006 | 586.7838 | 632.2 | 806.8832 | 961.6564 | 851.6564 | 1052.8838 | 1052.8838 | 1052.8838 | 1187.1999 | 1079.2003
SA1 | Grid Battery | 205 | 205 | 205 | 205 | 205 | 205 | 205 | 205 | 205 | 175 | 175 | 175 | 175 | 150 | 150.0002 | 150.0002 | 150.0037 | 150.0037 | 456.0885 | 456.0885 | 911.2639 | 911.2639 | 911.2639 | 911.2639 | 911.2639 | 911.2639 | 911.2639 | 911.2639 | 911.2639
SA1 | Pumped Hydro | 0 | 0 | 0 | 0 | 0 | 0 | 0 | 0 | 0 | 0 | 0 | 0 | 0 | 0 | 0 | 0 | 0 | 0 | 0 | 0 | 0 | 0 | 0 | 0.00010083 | 0.00010107 | 0.00010116 | 0.00010128 | 0.00010144 | 0.00010153
SA1 | VPP | 7.403 | 12.575 | 16.369 | 20.818 | 25.878 | 32.539 | 40.105 | 48.895 | 60.853 | 70.614 | 87.129 | 97.388 | 109.546 | 121.655 | 134.326 | 146.657 | 158.138 | 169.176 | 180.255 | 191.186 | 202.356 | 214.599 | 227.014 | 236.682 | 246.511 | 256.534 | 266.715 | 276.923 | 287.161
Total excluding storage |  | 5352.45 | 5728.05 | 5548.05 | 5548.05 | 5548.05 | 5548.05 | 5515.05 | 5515.05 | 5424.3 | 4929.8 | 4929.8 | 5031.4512 | 4932.7512 | 4932.7512 | 4638.7827 | 4651.3685 | 4822.3676 | 5236.0665 | 5060.3605 | 5175.9439 | 5394.0698 | 5568.7531 | 5509.6665 | 5235.6056 | 5141.0517 | 5638.7575 | 5731.012 | 6368.5172 | 6260.5176
Region | Technology | 2021-22 | 2022-23 | 2023-24 | 2024-25 | 2025-26 | 2026-27 | 2027-28 | 2028-29 | 2029-30 | 2030-31 | 2031-32 | 2032-33 | 2033-34 | 2034-35 | 2035-36 | 2036-37 | 2037-38 | 2038-39 | 2039-40 | 2040-41 | 2041-42 | 2042-43 | 2043-44 | 2044-45 | 2045-46 | 2046-47 | 2047-48 | 2048-49 | 2049-50
TAS1 | Black Coal | 0 | 0 | 0 | 0 | 0 | 0 | 0 | 0 | 0 | 0 | 0 | 0 | 0 | 0 | 0 | 0 | 0 | 0 | 0 | 0 | 0 | 0 | 0 | 0 | 0 | 0 | 0 | 0 | 0
TAS1 | Brown Coal | 0 | 0 | 0 | 0 | 0 | 0 | 0 | 0 | 0 | 0 | 0 | 0 | 0 | 0 | 0 | 0 | 0 | 0 | 0 | 0 | 0 | 0 | 0 | 0 | 0 | 0 | 0 | 0 | 0
TAS1 | CCGT | 208 | 208 | 208 | 208 | 208 | 208 | 208 | 208 | 208 | 208 | 208 | 208 | 208 | 208 | 208 | 208 | 208 | 208 | 208 | 208 | 208 | 208 | 208 | 208 | 208 | 208 | 208 | 208 | 208
TAS1 | Gas - Steam | 0 | 0 | 0 | 0 | 0 | 0 | 0 | 0 | 0 | 0 | 0 | 0 | 0 | 0 | 0 | 0 | 0 | 0 | 0 | 0 | 0 | 0 | 0 | 0 | 0 | 0 | 0 | 0 | 0
TAS1 | OCGT / Diesel | 178 | 178 | 178 | 178 | 178 | 178 | 178 | 178 | 178 | 178 | 178 | 178 | 178 | 178 | 178 | 178 | 178 | 178 | 178 | 58 | 58 | 58 | 58 | 58 | 58 | 58 | 58 | 58 | 58
TAS1 | Hydro | 2408.9 | 2408.9 | 2408.9 | 2408.9 | 2408.9 | 2408.9 | 2408.9 | 2408.9 | 2408.9 | 2408.9 | 2408.9 | 2408.9 | 2408.9 | 2408.9 | 2408.9 | 2408.9 | 2408.9 | 2408.9 | 2408.9 | 2408.9 | 2408.9 | 2408.9 | 2408.9 | 2408.9 | 2408.9 | 2408.9 | 2408.9 | 2408.9 | 2408.9
TAS1 | Wind | 567.75 | 567.75 | 709.4056 | 851.0617 | 992.4539 | 1129.6093 | 1266.7649 | 1403.9204 | 1541.0758 | 1682.4034 | 1824.2072 | 1966.7749 | 2109.3429 | 2251.9106 | 2394.4783 | 2537.0463 | 2679.614 | 2822.3425 | 2970.0782 | 3117.8135 | 3117.8135 | 3117.8135 | 3117.8135 | 2969.4135 | 2969.4135 | 2969.4135 | 2969.4135 | 2969.4135 | 2969.4135
TAS1 | Solar PV | 0 | 0 | 0 | 0 | 0 | 0 | 0 | 0 | 0 | 0 | 0 | 0 | 0 | 0 | 0 | 0 | 0 | 0 | 0 | 0 | 0 | 0 | 0 | 0 | 0 | 0 | 0 | 0 | 0
TAS1 | Grid Battery | 0 | 0 | 0 | 0 | 0 | 0 | 0 | 0 | 0 | 0 | 0 | 0 | 0 | 0 | 0 | 0 | 0 | 0 | 0 | 0 | 0 | 0 | 0 | 0 | 0 | 0 | 0.00010575 | 0.00012382 | 0.00012136
TAS1 | Pumped Hydro | 0 | 0 | 0 | 0 | 0 | 0 | 0 | 0 | 0 | 0 | 0 | 0 | 0 | 0 | 0 | 0 | 0 | 0 | 0 | 0 | 0 | 0 | 0 | 0 | 0 | 0 | 0 | 0 | 0
TAS1 | VPP | 0.995 | 1.415 | 2.036 | 2.958 | 4.208 | 5.895 | 7.725 | 9.859 | 12.513 | 14.752 | 18.241 | 20.738 | 23.621 | 26.457 | 29.458 | 32.477 | 35.519 | 38.363 | 41.122 | 43.868 | 46.668 | 49.624 | 52.638 | 54.942 | 57.289 | 59.678 | 62.101 | 64.536 | 66.983
Total excluding storage |  | 3362.65 | 3362.65 | 3504.3056 | 3645.9616 | 3787.3539 | 3924.5093 | 4061.6649 | 4198.8204 | 4335.9758 | 4477.3034 | 4619.1072 | 4761.6749 | 4904.2429 | 5046.8106 | 5189.3783 | 5331.9463 | 5474.514 | 5617.2425 | 5764.9781 | 5792.7135 | 5792.7135 | 5792.7135 | 5792.7135 | 5644.3135 | 5644.3135 | 5644.3135 | 5644.3135 | 5644.3135 | 5644.3135
Explicitly modelled pumping
Region | Technology | 2021-22 | 2022-23 | 2023-24 | 2024-25 | 2025-26 | 2026-27 | 2027-28 | 2028-29 | 2029-30 | 2030-31 | 2031-32 | 2032-33 | 2033-34 | 2034-35 | 2035-36 | 2036-37 | 2037-38 | 2038-39 | 2039-40 | 2040-41 | 2041-42 | 2042-43 | 2043-44 | 2044-45 | 2045-46 | 2046-47 | 2047-48 | 2048-49 | 2049-50
NEM | Grid Battery pump | 260.33 | 600.33 | 600.33 | 600.33 | 600.33 | 600.33 | 600.33 | 600.33 | 600.33 | 570.33 | 570.33 | 570.33 | 515.0003 | 490.0003 | 490.0007 | 490.0007 | 1012.6401 | 1012.6401 | 1346.1438 | 1326.1438 | 3420.4918 | 3120.4918 | 3120.4918 | 3749.2383 | 3749.2384 | 4818.7637 | 4818.7638 | 5604.9549 | 5604.9548
NEM | Pumped Hydro Pump | 1330 | 1330 | 1330 | 1330 | 3370 | 3370 | 3370 | 3370 | 5369.9999 | 5369.9999 | 5369.9999 | 5369.9999 | 5370.0001 | 5370.0001 | 5370.0001 | 5370.0001 | 6480.694 | 6480.694 | 6510.3079 | 6510.3079 | 6718.3467 | 7478.0096 | 7478.0096 | 7979.5189 | 7979.5189 | 8494.309 | 8494.309 | 9131.2702 | 9131.2702
NEM | VPP pump | 36.545 | 54.909 | 79.222 | 111.716 | 155.475 | 212.948 | 274.212 | 348.483 | 458.205 | 557.379 | 708.547 | 823.447 | 953.292 | 1081.03 | 1214.079 | 1346.365 | 1479.677 | 1613.916 | 1747.369 | 1881.885 | 2021.695 | 2168.3841 | 2317.988 | 2433.084 | 2551.477 | 2673.029 | 2797.397 | 2923.275 | 3050.769
Region | Technology | 2021-22 | 2022-23 | 2023-24 | 2024-25 | 2025-26 | 2026-27 | 2027-28 | 2028-29 | 2029-30 | 2030-31 | 2031-32 | 2032-33 | 2033-34 | 2034-35 | 2035-36 | 2036-37 | 2037-38 | 2038-39 | 2039-40 | 2040-41 | 2041-42 | 2042-43 | 2043-44 | 2044-45 | 2045-46 | 2046-47 | 2047-48 | 2048-49 | 2049-50
NSW1 | Grid Battery pump | 0 | 0 | 0 | 0 | 0 | 0 | 0 | 0 | 0 | 0 | 0 | 0 | 0 | 0 | 0 | 0 | 0.0044331 | 0.0044332 | 27.4218 | 27.4218 | 752.6824 | 752.6824 | 752.6824 | 965.925 | 965.925 | 965.925 | 965.925 | 965.925 | 965.9249
NSW1 | Pumped Hydro Pump | 840 | 840 | 840 | 840 | 2880 | 2880 | 2880 | 2880 | 4879.9999 | 4879.9999 | 4879.9999 | 4879.9999 | 4879.9999 | 4879.9999 | 4879.9999 | 4879.9999 | 4880.0002 | 4880.0002 | 4880.0002 | 4880.0002 | 4880.0002 | 4880.0002 | 4880.0002 | 4880.0003 | 4880.0003 | 4880.0003 | 4880.0003 | 4880.0003 | 4880.0003
NSW1 | VPP pump | 13.897 | 19.697 | 29.162 | 42.001 | 59.431 | 81.633 | 103.019 | 129.604 | 168.832 | 203.169 | 255.242 | 292.839 | 337.193 | 380.779 | 426.084 | 469.969 | 513.223 | 556.711 | 599.309 | 642.059 | 686.952 | 734.321 | 783.025 | 821.133 | 860.401 | 900.734 | 941.995 | 983.641 | 1025.804
Region | Technology | 2021-22 | 2022-23 | 2023-24 | 2024-25 | 2025-26 | 2026-27 | 2027-28 | 2028-29 | 2029-30 | 2030-31 | 2031-32 | 2032-33 | 2033-34 | 2034-35 | 2035-36 | 2036-37 | 2037-38 | 2038-39 | 2039-40 | 2040-41 | 2041-42 | 2042-43 | 2043-44 | 2044-45 | 2045-46 | 2046-47 | 2047-48 | 2048-49 | 2049-50
QLD1 | Grid Battery pump | 0 | 20 | 20 | 20 | 20 | 20 | 20 | 20 | 20 | 20 | 20 | 20 | 20.0003 | 20.0003 | 20.0003 | 20.0003 | 542.6318 | 542.6318 | 542.6318 | 522.6318 | 1099.2615 | 1099.2615 | 1099.2615 | 1514.7655 | 1514.7655 | 2584.2908 | 2584.2908 | 2584.2908 | 2584.2908
QLD1 | Pumped Hydro Pump | 490 | 490 | 490 | 490 | 490 | 490 | 490 | 490 | 490 | 490 | 490 | 490 | 490.0002 | 490.0002 | 490.0002 | 490.0002 | 1315.7055 | 1315.7055 | 1315.7055 | 1315.7055 | 1423.4074 | 2183.0703 | 2183.0703 | 2183.0703 | 2183.0703 | 2697.8604 | 2697.8604 | 2697.8604 | 2697.8604
QLD1 | VPP pump | 6.283 | 9.038 | 13.648 | 20.047 | 28.646 | 39.92 | 51.776 | 66.05 | 86.234 | 109.423 | 142.449 | 168.902 | 199.702 | 230.441 | 262.576 | 295.532 | 329.475 | 362.967 | 395.859 | 429.33 | 463.784 | 499.933 | 537.296 | 565.416 | 594.354 | 624.143 | 654.722 | 685.861 | 717.549
Region | Technology | 2021-22 | 2022-23 | 2023-24 | 2024-25 | 2025-26 | 2026-27 | 2027-28 | 2028-29 | 2029-30 | 2030-31 | 2031-32 | 2032-33 | 2033-34 | 2034-35 | 2035-36 | 2036-37 | 2037-38 | 2038-39 | 2039-40 | 2040-41 | 2041-42 | 2042-43 | 2043-44 | 2044-45 | 2045-46 | 2046-47 | 2047-48 | 2048-49 | 2049-50
VIC1 | Grid Battery pump | 55.33 | 375.33 | 375.33 | 375.33 | 375.33 | 375.33 | 375.33 | 375.33 | 375.33 | 375.33 | 375.33 | 375.33 | 320 | 320 | 320.0001 | 320.0001 | 320.0002 | 320.0002 | 320.0017 | 320.0017 | 657.284 | 357.284 | 357.284 | 357.284 | 357.284 | 357.284 | 357.284 | 1143.4751 | 1143.4751
VIC1 | Pumped Hydro Pump | 0 | 0 | 0 | 0 | 0 | 0 | 0 | 0 | 0 | 0 | 0 | 0 | 0 | 0 | 0 | 0 | 284.9883 | 284.9883 | 314.6023 | 314.6023 | 414.9391 | 414.9391 | 414.9391 | 916.4482 | 916.4482 | 916.4482 | 916.4482 | 1553.4094 | 1553.4094
VIC1 | VPP pump | 7.967 | 12.184 | 18.007 | 25.892 | 37.312 | 52.961 | 71.587 | 94.075 | 129.773 | 159.421 | 205.486 | 243.58 | 283.23 | 321.698 | 361.635 | 401.73 | 443.322 | 486.699 | 530.824 | 575.442 | 621.935 | 669.907 | 718.015 | 754.911 | 792.922 | 831.94 | 871.864 | 912.314 | 953.272
Region | Technology | 2021-22 | 2022-23 | 2023-24 | 2024-25 | 2025-26 | 2026-27 | 2027-28 | 2028-29 | 2029-30 | 2030-31 | 2031-32 | 2032-33 | 2033-34 | 2034-35 | 2035-36 | 2036-37 | 2037-38 | 2038-39 | 2039-40 | 2040-41 | 2041-42 | 2042-43 | 2043-44 | 2044-45 | 2045-46 | 2046-47 | 2047-48 | 2048-49 | 2049-50
SA1 | Grid Battery pump | 205 | 205 | 205 | 205 | 205 | 205 | 205 | 205 | 205 | 175 | 175 | 175 | 175 | 150 | 150.0002 | 150.0002 | 150.0037 | 150.0037 | 456.0885 | 456.0885 | 911.2639 | 911.2639 | 911.2639 | 911.2639 | 911.2639 | 911.2639 | 911.2639 | 911.2639 | 911.2639
SA1 | Pumped Hydro Pump | 0 | 0 | 0 | 0 | 0 | 0 | 0 | 0 | 0 | 0 | 0 | 0 | 0 | 0 | 0 | 0 | 0 | 0 | 0 | 0 | 0 | 0 | 0 | 0.00010083 | 0.00010107 | 0.00010116 | 0.00010128 | 0.00010144 | 0.00010153
SA1 | VPP pump | 7.403 | 12.575 | 16.369 | 20.818 | 25.878 | 32.539 | 40.105 | 48.895 | 60.853 | 70.614 | 87.129 | 97.388 | 109.546 | 121.655 | 134.326 | 146.657 | 158.138 | 169.176 | 180.255 | 191.186 | 202.356 | 214.599 | 227.014 | 236.682 | 246.511 | 256.534 | 266.715 | 276.923 | 287.161
Region | Technology | 2021-22 | 2022-23 | 2023-24 | 2024-25 | 2025-26 | 2026-27 | 2027-28 | 2028-29 | 2029-30 | 2030-31 | 2031-32 | 2032-33 | 2033-34 | 2034-35 | 2035-36 | 2036-37 | 2037-38 | 2038-39 | 2039-40 | 2040-41 | 2041-42 | 2042-43 | 2043-44 | 2044-45 | 2045-46 | 2046-47 | 2047-48 | 2048-49 | 2049-50
TAS1 | Grid Battery pump | 0 | 0 | 0 | 0 | 0 | 0 | 0 | 0 | 0 | 0 | 0 | 0 | 0 | 0 | 0 | 0 | 0 | 0 | 0 | 0 | 0 | 0 | 0 | 0 | 0 | 0 | 0.00010575 | 0.00012382 | 0.00012136
TAS1 | Pumped Hydro Pump | 0 | 0 | 0 | 0 | 0 | 0 | 0 | 0 | 0 | 0 | 0 | 0 | 0 | 0 | 0 | 0 | 0 | 0 | 0 | 0 | 0 | 0 | 0 | 0 | 0 | 0 | 0 | 0 | 0
TAS1 | VPP pump | 0.995 | 1.415 | 2.036 | 2.958 | 4.208 | 5.895 | 7.725 | 9.859 | 12.513 | 14.752 | 18.241 | 20.738 | 23.621 | 26.457 | 29.458 | 32.477 | 35.519 | 38.363 | 41.122 | 43.868 | 46.668 | 49.624 | 52.638 | 54.942 | 57.289 | 59.678 | 62.101 | 64.536 | 66.983
Non-controllable capacity
Region | Technology | 2021-22 | 2022-23 | 2023-24 | 2024-25 | 2025-26 | 2026-27 | 2027-28 | 2028-29 | 2029-30 | 2030-31 | 2031-32 | 2032-33 | 2033-34 | 2034-35 | 2035-36 | 2036-37 | 2037-38 | 2038-39 | 2039-40 | 2040-41 | 2041-42 | 2042-43 | 2043-44 | 2044-45 | 2045-46 | 2046-47 | 2047-48 | 2048-49 | 2049-50
NEM | Distributed PV | 13006.6816 | 14224.8792 | 15292.6597 | 16381.0803 | 17541.1041 | 18602.7398 | 19662.1092 | 20484.5331 | 21073.2893 | 21631.3933 | 22277.9233 | 22963.9359 | 23877.2686 | 24756.3331 | 25651.8935 | 26434.6046 | 27315.8111 | 27968.2454 | 28626.6322 | 29309.9993 | 29924.0702 | 30587.1516 | 31477.3629 | 32428.9214 | 33385.576 | 34291.5504 | 35195.7202 | 36032.3688 | 36787.5486
NEM | Behind the meter battery | 544.7 | 647.3 | 764.3 | 905.6 | 1081.3 | 1289.9 | 1455.7 | 1635.5 | 1925.3 | 2247 | 2756.7 | 3073.8 | 3416.8 | 3717.5 | 4007.2 | 4270.9 | 4520.2 | 4758.3 | 4983.6 | 5202 | 5423.5 | 5651.2 | 5870.5 | 5983.1 | 6093.9 | 6203.2 | 6309.6 | 6410.4 | 6506.3
NEM | Behind the meter battery pump | 544.7 | 647.3 | 764.3 | 905.6 | 1081.3 | 1289.9 | 1455.7 | 1635.5 | 1925.3 | 2247 | 2756.7 | 3073.8 | 3416.8 | 3717.5 | 4007.2 | 4270.9 | 4520.2 | 4758.3 | 4983.6 | 5202 | 5423.5 | 5651.2 | 5870.5 | 5983.1 | 6093.9 | 6203.2 | 6309.6 | 6410.4 | 6506.3
Region | Technology | 2021-22 | 2022-23 | 2023-24 | 2024-25 | 2025-26 | 2026-27 | 2027-28 | 2028-29 | 2029-30 | 2030-31 | 2031-32 | 2032-33 | 2033-34 | 2034-35 | 2035-36 | 2036-37 | 2037-38 | 2038-39 | 2039-40 | 2040-41 | 2041-42 | 2042-43 | 2043-44 | 2044-45 | 2045-46 | 2046-47 | 2047-48 | 2048-49 | 2049-50
NSW1 | Distributed PV | 3737.71 | 4047.0972 | 4276.3001 | 4511.1261 | 4815.3821 | 5044.3135 | 5278.3342 | 5484.2823 | 5684.085 | 5871.6786 | 6088.9363 | 6310.131 | 6601.7031 | 6885.3973 | 7196.653 | 7481.676 | 7799.1989 | 8038.4142 | 8273.8079 | 8514.1819 | 8722.285 | 8966.2119 | 9285.2472 | 9619.8883 | 9953.0646 | 10273.535 | 10594.078 | 10890.1448 | 11149.8041
NSW1 | Behind the meter battery | 206.2 | 230.6 | 279.9 | 339.5 | 412.8 | 493.9 | 545.8 | 606.1 | 706.2 | 814.1 | 985.7 | 1082.6 | 1195.3 | 1293.4 | 1388.4 | 1472.6 | 1550.5 | 1624.8 | 1693.8 | 1760.5 | 1829.4 | 1900.5 | 1969.8 | 2006.5 | 2042.7 | 2078.5 | 2113.3 | 2146 | 2177
NSW1 | Behind the meter battery pump | 206.2 | 230.6 | 279.9 | 339.5 | 412.8 | 493.9 | 545.8 | 606.1 | 706.2 | 814.1 | 985.7 | 1082.6 | 1195.3 | 1293.4 | 1388.4 | 1472.6 | 1550.5 | 1624.8 | 1693.8 | 1760.5 | 1829.4 | 1900.5 | 1969.8 | 2006.5 | 2042.7 | 2078.5 | 2113.3 | 2146 | 2177
Region | Technology | 2021-22 | 2022-23 | 2023-24 | 2024-25 | 2025-26 | 2026-27 | 2027-28 | 2028-29 | 2029-30 | 2030-31 | 2031-32 | 2032-33 | 2033-34 | 2034-35 | 2035-36 | 2036-37 | 2037-38 | 2038-39 | 2039-40 | 2040-41 | 2041-42 | 2042-43 | 2043-44 | 2044-45 | 2045-46 | 2046-47 | 2047-48 | 2048-49 | 2049-50
QLD1 | Distributed PV | 3916.3055 | 4142.5532 | 4336.6096 | 4528.467 | 4727.611 | 4909.4651 | 5088.6729 | 5253.6436 | 5431.4722 | 5610.0033 | 5810.8232 | 6019.4889 | 6302.7184 | 6567.2092 | 6810.6754 | 7014.3019 | 7245.4789 | 7413.5796 | 7586.3036 | 7773.2087 | 7946.4691 | 8130.8672 | 8361.9191 | 8609.5702 | 8858.2352 | 9095.8901 | 9330.6571 | 9552.0789 | 9761.0817
QLD1 | Behind the meter battery | 92.7 | 104.9 | 129.2 | 159.1 | 194.9 | 236.7 | 269 | 303 | 354 | 433.7 | 547.4 | 624.5 | 711.1 | 789.4 | 864.8 | 936.1 | 1004.8 | 1069.3 | 1129.7 | 1188.8 | 1247.3 | 1307 | 1365.4 | 1395.4 | 1425 | 1454.3 | 1483 | 1510.7 | 1537.5
QLD1 | Behind the meter battery pump | 92.7 | 104.9 | 129.2 | 159.1 | 194.9 | 236.7 | 269 | 303 | 354 | 433.7 | 547.4 | 624.5 | 711.1 | 789.4 | 864.8 | 936.1 | 1004.8 | 1069.3 | 1129.7 | 1188.8 | 1247.3 | 1307 | 1365.4 | 1395.4 | 1425 | 1454.3 | 1483 | 1510.7 | 1537.5
Region | Technology | 2021-22 | 2022-23 | 2023-24 | 2024-25 | 2025-26 | 2026-27 | 2027-28 | 2028-29 | 2029-30 | 2030-31 | 2031-32 | 2032-33 | 2033-34 | 2034-35 | 2035-36 | 2036-37 | 2037-38 | 2038-39 | 2039-40 | 2040-41 | 2041-42 | 2042-43 | 2043-44 | 2044-45 | 2045-46 | 2046-47 | 2047-48 | 2048-49 | 2049-50
VIC1 | Distributed PV | 3384.7909 | 3958.6096 | 4519.9081 | 5093.6761 | 5662.8487 | 6230.9394 | 6797.0106 | 7165.1329 | 7320.8549 | 7460.899 | 7628.0635 | 7808.5128 | 8055.4056 | 8292.8816 | 8553.5922 | 8775.0681 | 9031.8771 | 9223.5199 | 9419.1702 | 9606.5992 | 9787.397 | 9964.4167 | 10222.967 | 10497.9597 | 10788.7145 | 11057.8052 | 11330.5183 | 11571.16 | 11796.186
VIC1 | Behind the meter battery | 119.3 | 144.5 | 174.6 | 210.9 | 260.8 | 322.4 | 382 | 445 | 550.8 | 649.2 | 807.8 | 920.5 | 1028.7 | 1122.2 | 1211.6 | 1293.1 | 1372.3 | 1450.8 | 1527 | 1601 | 1676.6 | 1752.8 | 1824.8 | 1861.6 | 1898 | 1933.9 | 1968.8 | 2002 | 2033.5
VIC1 | Behind the meter battery pump | 119.3 | 144.5 | 174.6 | 210.9 | 260.8 | 322.4 | 382 | 445 | 550.8 | 649.2 | 807.8 | 920.5 | 1028.7 | 1122.2 | 1211.6 | 1293.1 | 1372.3 | 1450.8 | 1527 | 1601 | 1676.6 | 1752.8 | 1824.8 | 1861.6 | 1898 | 1933.9 | 1968.8 | 2002 | 2033.5
Region | Technology | 2021-22 | 2022-23 | 2023-24 | 2024-25 | 2025-26 | 2026-27 | 2027-28 | 2028-29 | 2029-30 | 2030-31 | 2031-32 | 2032-33 | 2033-34 | 2034-35 | 2035-36 | 2036-37 | 2037-38 | 2038-39 | 2039-40 | 2040-41 | 2041-42 | 2042-43 | 2043-44 | 2044-45 | 2045-46 | 2046-47 | 2047-48 | 2048-49 | 2049-50
SA1 | Distributed PV | 1769.3743 | 1860.4858 | 1931.5703 | 2006.2437 | 2079.5262 | 2145.1152 | 2213.1578 | 2286.6978 | 2331.4307 | 2373.5904 | 2422.0252 | 2480.1325 | 2554.8207 | 2631.6817 | 2692.8516 | 2748.4629 | 2801.3577 | 2839.9127 | 2879.8268 | 2931.2379 | 2971.4767 | 3015.2011 | 3078.5992 | 3152.1736 | 3216.472 | 3276.4829 | 3334.9137 | 3396.3866 | 3445.1749
SA1 | Behind the meter battery | 111.8 | 150.7 | 160.9 | 172.1 | 183.3 | 200.8 | 217.2 | 234.2 | 260.6 | 289.5 | 343.7 | 367.6 | 395.9 | 420.5 | 444.3 | 465.4 | 483.5 | 499.7 | 515.1 | 529.6 | 544.1 | 560.6 | 576.1 | 583.3 | 590.2 | 596.8 | 603.1 | 608.8 | 614
SA1 | Behind the meter battery pump | 111.8 | 150.7 | 160.9 | 172.1 | 183.3 | 200.8 | 217.2 | 234.2 | 260.6 | 289.5 | 343.7 | 367.6 | 395.9 | 420.5 | 444.3 | 465.4 | 483.5 | 499.7 | 515.1 | 529.6 | 544.1 | 560.6 | 576.1 | 583.3 | 590.2 | 596.8 | 603.1 | 608.8 | 614
Region | Technology | 2021-22 | 2022-23 | 2023-24 | 2024-25 | 2025-26 | 2026-27 | 2027-28 | 2028-29 | 2029-30 | 2030-31 | 2031-32 | 2032-33 | 2033-34 | 2034-35 | 2035-36 | 2036-37 | 2037-38 | 2038-39 | 2039-40 | 2040-41 | 2041-42 | 2042-43 | 2043-44 | 2044-45 | 2045-46 | 2046-47 | 2047-48 | 2048-49 | 2049-50
TAS1 | Distributed PV | 198.501 | 216.1334 | 228.2716 | 241.5674 | 255.7361 | 272.9066 | 284.9338 | 294.7765 | 305.4465 | 315.222 | 328.075 | 345.6708 | 362.6207 | 379.1633 | 398.1214 | 415.0956 | 437.8985 | 452.8191 | 467.5238 | 484.7715 | 496.4424 | 510.4546 | 528.6303 | 549.3296 | 569.0898 | 587.8371 | 605.553 | 622.5986 | 635.3019
TAS1 | Behind the meter battery | 14.7 | 16.6 | 19.7 | 24 | 29.5 | 36.1 | 41.7 | 47.2 | 53.7 | 60.5 | 72.1 | 78.6 | 85.8 | 92 | 98.1 | 103.7 | 109.1 | 113.7 | 118 | 122.1 | 126.1 | 130.3 | 134.4 | 136.3 | 138 | 139.7 | 141.4 | 142.9 | 144.3
TAS1 | Behind the meter battery pump | 14.7 | 16.6 | 19.7 | 24 | 29.5 | 36.1 | 41.7 | 47.2 | 53.7 | 60.5 | 72.1 | 78.6 | 85.8 | 92 | 98.1 | 103.7 | 109.1 | 113.7 | 118 | 122.1 | 126.1 | 130.3 | 134.4 | 136.3 | 138 | 139.7 | 141.4 | 142.9 | 144.3

## BaseCase_VOM Cost
VOM cost by technology ($000s) - Base Case, Central Scenario
VOM | Real June 2020 dollars discounted to 1 July 2020
Explicitly modelled generation
Region | Technology | 2021-22 | 2022-23 | 2023-24 | 2024-25 | 2025-26 | 2026-27 | 2027-28 | 2028-29 | 2029-30 | 2030-31 | 2031-32 | 2032-33 | 2033-34 | 2034-35 | 2035-36 | 2036-37 | 2037-38 | 2038-39 | 2039-40 | 2040-41 | 2041-42 | 2042-43 | 2043-44 | 2044-45 | 2045-46 | 2046-47 | 2047-48 | 2048-49 | 2049-50
NEM | Black Coal | 359435.5032 | 300391.3342 | 285797.032 | 274660.6364 | 237889.9051 | 208162.2091 | 177417.0095 | 176633.6617 | 130423.2439 | 117447.9675 | 106390.4853 | 102001.0612 | 104833.4056 | 94885.7857 | 80249.8746 | 73796.5537 | 60785.2655 | 58204.3228 | 52633.8257 | 48414.4108 | 44190.9128 | 28063.4592 | 22412.5347 | 18128.3477 | 14322.0574 | 11244.0898 | 10287.5085 | 9645.453 | 8605.1862
NEM | Brown Coal | 118999.223 | 107351.844 | 103718.662 | 78314.9714 | 77717.8274 | 71618.9418 | 66688.9031 | 62724.2407 | 58667.7488 | 56258.9644 | 52479.4335 | 49320.6895 | 48174.631 | 45670.748 | 44774.682 | 40329.268 | 35686.169 | 35146.295 | 29530.4555 | 29964.6773 | 31587.449 | 29571.6485 | 26897.5835 | 25780.6495 | 23233.4405 | 22946.7061 | 14711.7775 | 0 | 0
NEM | CCGT | 15641.2444 | 14905.3694 | 12041.325 | 11976.3654 | 10121.1036 | 9842.8197 | 9108.6155 | 10130.5142 | 8358.3969 | 8173.8335 | 8148.5357 | 20205.4315 | 19705.2785 | 20392.9339 | 15778.8102 | 15522.2077 | 17870.6899 | 17164.1782 | 12962.5542 | 12862.4382 | 13293.1109 | 13734.8122 | 8673.2433 | 7510.9991 | 3425.2445 | 2066.3613 | 1977.5338 | 1877.5175 | 1792.721
NEM | Gas - Steam | 1716.528 | 1668.3226 | 1782.1366 | 637.4038 | 577.2582 | 570.0425 | 529.5237 | 525.8214 | 469.2663 | 456.1978 | 429.1377 | 558.3063 | 455.1017 | 594.6572 | 324.2379 | 346.1227 | 717.3053 | 728.8703 | 514.0801 | 543.3658 | 568.5859 | 638.788 | 601.6203 | 460.7257 | 604.4783 | 0 | 0 | 0 | 0
NEM | OCGT / Diesel | 568.8004 | 249.695 | 1158.1276 | 873.6577 | 298.8638 | 522.629 | 212.4311 | 618.8008 | 61.1606 | 169.0927 | 155.4945 | 2702.9826 | 1634.3524 | 2417.0886 | 2152.6716 | 2599.65 | 8494.5165 | 9700.3012 | 15635.6781 | 15393.5591 | 12382.797 | 17521.3759 | 21576.5496 | 9428.493 | 10255.2609 | 9433.0908 | 11145.3239 | 14762.8087 | 13564.3349
NEM | Hydro | 89291.164 | 87621.4687 | 83172.8621 | 95304.3735 | 94803.1119 | 82830.4808 | 80394.1711 | 86123.1764 | 71014.5472 | 62733.2465 | 56829.2962 | 55013.5868 | 54716.3363 | 50170.4508 | 46083.5048 | 41101.3684 | 44105.1239 | 37367.5062 | 33679.1409 | 29406.9875 | 28614.913 | 29194.3197 | 27135.5036 | 25996.6346 | 23709.0569 | 26556.6583 | 22314.7227 | 20517.4859 | 18123.9266
NEM | Wind | 67478.86 | 80526.3705 | 69210.7853 | 67489.6367 | 66835.6071 | 66980.3728 | 65389.1366 | 55850.6382 | 50858.2716 | 48201.8132 | 50107.8076 | 43456.1911 | 40696.0709 | 39480.8412 | 37888.4881 | 35554.7391 | 28708.2802 | 25391.9877 | 22563.0171 | 21395.7252 | 19056.5966 | 17085.1075 | 13293.7135 | 11938.282 | 8045.7604 | 5971.1844 | 5589.6832 | 5057.557 | 2986.6788
NEM | Solar PV | 13.5121 | 15.8213 | 15.3519 | 14.0481 | 13.1168 | 13.2564 | 12.8065 | 13.9292 | 72.9215 | 73.437 | 71.8382 | 67.851 | 62.7644 | 57.7871 | 59.2547 | 56.3152 | 64.59 | 64.0577 | 64.3543 | 66.1071 | 70.3101 | 106.5049 | 100.1969 | 101.0053 | 103.8277 | 114.0515 | 115.1092 | 126.7932 | 135.7582
NEM | Grid Battery | 0.20108 | 0.27266 | 0.26693 | 0.29254 | 0.27781 | 0.26974 | 0.24142 | 0.21995 | 0.18887 | 0.18152 | 0.16749 | 0.16632 | 0.14044 | 0.11722 | 0.11858 | 0.11554 | 0.76728 | 0.73707 | 1.082 | 1.0024 | 3.0005 | 2.8215 | 2.6875 | 3.2007 | 3.0275 | 3.5478 | 3.4178 | 3.7796 | 3.5969
NEM | Pumped Hydro | 331.6334 | 839.7688 | 1237.3025 | 4101.441 | 3471.9685 | 2960.4672 | 2742.6323 | 3538.699 | 2893.255 | 3183.3616 | 2800.0617 | 4122.9826 | 3719.4515 | 3284.1923 | 3621.2939 | 3305.1626 | 2144.3429 | 2022.1129 | 2016.2424 | 1493.0729 | 1653.8782 | 1727.0215 | 1136.8689 | 1236.3952 | 1140.1273 | 1002.7964 | 846.5106 | 783.3191 | 730.2875
NEM | VPP | 0.23003 | 0.3834 | 0.48638 | 0.76846 | 1.0525 | 1.3503 | 1.5618 | 1.8209 | 2.0634 | 2.4066 | 2.8625 | 3.2606 | 3.5299 | 3.6192 | 3.9499 | 4.107 | 3.8194 | 3.8372 | 3.8106 | 3.7788 | 3.6725 | 3.7567 | 3.6901 | 3.8435 | 3.6487 | 3.4414 | 3.4145 | 3.3464 | 3.0349
Total excluding storage |  | 653144.8351 | 592730.2258 | 556896.2824 | 529271.0931 | 488256.794 | 440540.752 | 399752.5972 | 392620.7826 | 319925.5567 | 293514.5527 | 274612.0288 | 273326.1001 | 270277.9407 | 253670.2926 | 227311.5239 | 209306.2248 | 196431.9404 | 183767.5191 | 167583.1058 | 158047.271 | 149764.6753 | 135916.016 | 120690.9454 | 99345.1368 | 83699.1266 | 78332.1422 | 66141.6587 | 51987.6153 | 45208.6057
Region | Technology | 2021-22 | 2022-23 | 2023-24 | 2024-25 | 2025-26 | 2026-27 | 2027-28 | 2028-29 | 2029-30 | 2030-31 | 2031-32 | 2032-33 | 2033-34 | 2034-35 | 2035-36 | 2036-37 | 2037-38 | 2038-39 | 2039-40 | 2040-41 | 2041-42 | 2042-43 | 2043-44 | 2044-45 | 2045-46 | 2046-47 | 2047-48 | 2048-49 | 2049-50
NSW1 | Black Coal | 183057.1995 | 146738.814 | 129163.4775 | 136058.3641 | 105464.0946 | 86570.2634 | 70995.3386 | 77021.1862 | 42041.6618 | 36414.3573 | 31263.312 | 24598.5871 | 28076.5801 | 24285.6559 | 12827.387 | 14910.9075 | 15562.5485 | 14298.6235 | 12924.6045 | 10615.526 | 9111.1945 | 0 | 0 | 0 | 0 | 0 | 0 | 0 | 0
NSW1 | Brown Coal | 0 | 0 | 0 | 0 | 0 | 0 | 0 | 0 | 0 | 0 | 0 | 0 | 0 | 0 | 0 | 0 | 0 | 0 | 0 | 0 | 0 | 0 | 0 | 0 | 0 | 0 | 0 | 0 | 0
NSW1 | CCGT | 231.402 | 219.7269 | 642.1278 | 396.5816 | 368.5014 | 348.3288 | 332.7893 | 320.9834 | 302.0212 | 290.4336 | 272.4026 | 3996.2349 | 3162.2958 | 4046.8904 | 2400.4655 | 3595.1415 | 5235.3672 | 5409.113 | 4324.9264 | 4165.6743 | 4166.9717 | 4525.348 | 67.0465 | 0.00037542 | 0.00037581 | 0.0005035 | 0.00048095 | 0.00052099 | 0.00047898
NSW1 | Gas - Steam | 0 | 0 | 0 | 0 | 0 | 0 | 0 | 0 | 0 | 0 | 0 | 0 | 0 | 0 | 0 | 0 | 0 | 0 | 0 | 0 | 0 | 0 | 0 | 0 | 0 | 0 | 0 | 0 | 0
NSW1 | OCGT / Diesel | 1.8335 | 0.00014494 | 135.6584 | 442.7797 | 91.5192 | 145.6326 | 50.9994 | 99.7564 | 0.00014735 | 6.4918 | 0.00014613 | 206.1941 | 102.4929 | 134.0152 | 437.9673 | 303.9858 | 1282.656 | 2393.8296 | 5757.4223 | 6833.7998 | 3849.6079 | 6707.6676 | 9696.4741 | 2591.201 | 2674.0597 | 3138.8202 | 5546.2636 | 7131.8791 | 7050.2826
NSW1 | Hydro | 13699.1007 | 13692.6713 | 11958.855 | 16796.3357 | 15935.5097 | 14130.8954 | 13224.7046 | 17732.2809 | 13299.642 | 11615.6948 | 10665.0118 | 11674.6318 | 12481.4471 | 12236.0225 | 12145.7706 | 10701.4401 | 12818.7421 | 9958.5844 | 8705.201 | 7686.001 | 7122.2415 | 8383.0662 | 8125.5649 | 8157.1238 | 7495.2285 | 8613.3501 | 6752.917 | 6119.7908 | 5524.834
NSW1 | Wind | 15743.2869 | 17631.4088 | 15861.0958 | 14962.6619 | 14903.6943 | 15103.4289 | 14178.4079 | 11102.1443 | 9314.1322 | 9692.0679 | 10896.58 | 9873.2505 | 9403.1595 | 9203.9272 | 9015.424 | 8379.1414 | 5825.2596 | 4312.0456 | 4428.1264 | 4063.2346 | 3674.5668 | 3401.2709 | 2430.0653 | 2491.9595 | 2221.3861 | 1198.1848 | 1065.909 | 1033.222 | 843.3404
NSW1 | Solar PV | 4.9791 | 5.7841 | 5.5559 | 5.1042 | 4.6301 | 4.7833 | 4.5891 | 7.1159 | 65.9773 | 66.6004 | 65.2499 | 61.4356 | 56.9098 | 52.2255 | 53.6858 | 51.0968 | 50.9959 | 50.2671 | 50.7033 | 49.3472 | 46.7605 | 64.8237 | 59.6905 | 60.8408 | 57.8602 | 64.0346 | 62.1097 | 71.1121 | 71.9011
NSW1 | Grid Battery | 1.5516e-07 | 1.5422e-07 | 1.4701e-07 | 1.3918e-07 | 1.3065e-07 | 1.2709e-07 | 1.4733e-07 | 1.5202e-07 | 4.4595e-07 | 4.3926e-07 | 4.2347e-07 | 4.5852e-07 | 4.3743e-07 | 4.202e-07 | 4.6737e-07 | 4.4386e-07 | 6.4115e-06 | 6.0582e-06 | 0.031244 | 0.028806 | 0.7292 | 0.69268 | 0.66643 | 0.85605 | 0.81061 | 0.76319 | 0.70361 | 0.7013 | 0.66524
NSW1 | Pumped Hydro | 142.7626 | 436.1323 | 578.1201 | 1062.4855 | 544.4143 | 613.2627 | 802.3025 | 872.1258 | 777.1248 | 905.6511 | 741.5853 | 1264.8554 | 1090.2705 | 826.5368 | 1085.4484 | 959.5206 | 760.0639 | 673.8579 | 679.3428 | 499.2381 | 527.7477 | 622.6114 | 358.3266 | 469.8793 | 452.7548 | 450.8212 | 382.3676 | 378.4307 | 335.7368
NSW1 | VPP | 0.080974 | 0.13643 | 0.16022 | 0.27908 | 0.38503 | 0.50059 | 0.58122 | 0.6758 | 0.73775 | 0.85777 | 0.97286 | 1.1122 | 1.1913 | 1.1833 | 1.2894 | 1.3357 | 1.294 | 1.2611 | 1.2809 | 1.2645 | 1.2149 | 1.2506 | 1.2387 | 1.3035 | 1.2361 | 1.2206 | 1.1682 | 1.2032 | 1.1446
Total excluding storage |  | 212737.8018 | 178288.4052 | 157766.7704 | 168661.8271 | 136767.9493 | 116303.3324 | 98786.8289 | 106283.4671 | 65023.4346 | 58085.6457 | 53162.5564 | 50410.334 | 53282.8852 | 49958.7366 | 36880.7004 | 37941.7132 | 40775.5694 | 36422.4633 | 36190.9838 | 33413.5828 | 27971.343 | 23082.1764 | 20378.8412 | 13301.1256 | 12448.5349 | 13014.3901 | 13427.1998 | 14356.0044 | 13490.3585
Region | Technology | 2021-22 | 2022-23 | 2023-24 | 2024-25 | 2025-26 | 2026-27 | 2027-28 | 2028-29 | 2029-30 | 2030-31 | 2031-32 | 2032-33 | 2033-34 | 2034-35 | 2035-36 | 2036-37 | 2037-38 | 2038-39 | 2039-40 | 2040-41 | 2041-42 | 2042-43 | 2043-44 | 2044-45 | 2045-46 | 2046-47 | 2047-48 | 2048-49 | 2049-50
QLD1 | Black Coal | 176378.3037 | 153652.5202 | 156633.5545 | 138602.2723 | 132425.8105 | 121591.9457 | 106421.6709 | 99612.4755 | 88381.5821 | 81033.6102 | 75127.1733 | 77402.4742 | 76756.8255 | 70600.1298 | 67422.4876 | 58885.6462 | 45222.717 | 43905.6993 | 39709.2212 | 37798.8848 | 35079.7183 | 28063.4592 | 22412.5347 | 18128.3477 | 14322.0574 | 11244.0898 | 10287.5085 | 9645.453 | 8605.1862
QLD1 | Brown Coal | 0 | 0 | 0 | 0 | 0 | 0 | 0 | 0 | 0 | 0 | 0 | 0 | 0 | 0 | 0 | 0 | 0 | 0 | 0 | 0 | 0 | 0 | 0 | 0 | 0 | 0 | 0 | 0 | 0
QLD1 | CCGT | 7663.3352 | 7324.8376 | 7772.1722 | 8850.0841 | 7172.7948 | 7028.5469 | 6428.0772 | 7553.9314 | 5916.5167 | 5842.2861 | 5934.7176 | 12435.2848 | 13102.7274 | 12057.3933 | 10738.5972 | 8989.9457 | 12635.3223 | 11755.0649 | 8637.6274 | 8696.7635 | 9126.1387 | 9209.4637 | 8606.1963 | 7510.9983 | 3425.2437 | 2066.3604 | 1977.5329 | 1877.5162 | 1792.7198
QLD1 | Gas - Steam | 257.1445 | 245.8484 | 463.2697 | 442.6624 | 418.5338 | 401.3993 | 381.7712 | 365.2446 | 345.9903 | 331.2106 | 315.1757 | 300.6468 | 288.922 | 274.3706 | 261.6699 | 294.3342 | 597.1101 | 621.27 | 514.0801 | 543.3658 | 568.5859 | 638.788 | 601.6203 | 460.7257 | 604.4783 | 0 | 0 | 0 | 0
QLD1 | OCGT / Diesel | 0.0002892 | 0.00028585 | 15.2609 | 272.5118 | 117.5212 | 165.6085 | 65.7202 | 371.7336 | 50.6881 | 125.9971 | 138.9052 | 1134.1273 | 631.1213 | 342.7281 | 511.8706 | 1128.1986 | 3761.4417 | 3717.5255 | 5284.2236 | 4617.3793 | 4728.1788 | 6602.5981 | 6482.8579 | 5547.8383 | 6292.1492 | 5228.0968 | 4447.4262 | 4418.665 | 3130.5183
QLD1 | Hydro | 4642.1668 | 4414.0554 | 4213.0108 | 3985.997 | 3786.4794 | 3600.3917 | 3433.5506 | 3248.6907 | 3086.1027 | 2881.2031 | 2798.9721 | 2645.6112 | 2514.0253 | 2390.0113 | 2279.2998 | 2156.9673 | 768.0477 | 734.9559 | 694.8844 | 659.9382 | 629.5215 | 0 | 0 | 0 | 0 | 0 | 0 | 0 | 0
QLD1 | Wind | 5372.5628 | 8660.6617 | 8254.0371 | 7254.1212 | 8191.7086 | 7817.227 | 8011.6573 | 7288.76 | 6396.9769 | 6339.5886 | 5401.1025 | 5127.5747 | 4510.1824 | 5091.0044 | 4641.8053 | 4765.6166 | 4505.7902 | 4172.9743 | 4096.5667 | 3382.0122 | 3268.4726 | 2661.7051 | 2520.9698 | 1313.5116 | 1345.8693 | 1182.9173 | 1132.9846 | 1073.5132 | 652.2312
QLD1 | Solar PV | 5.1758 | 6.7105 | 6.5263 | 5.9521 | 5.7564 | 5.7532 | 5.5568 | 4.4257 | 4.5781 | 4.5419 | 4.4036 | 4.2646 | 3.8937 | 3.7712 | 3.7787 | 3.4765 | 12.0291 | 12.241 | 12.1446 | 14.0899 | 18.2044 | 35.3822 | 32.8629 | 32.7216 | 31.9011 | 38.2221 | 38.6077 | 37.9706 | 44.6369
QLD1 | Grid Battery | 1.0408e-07 | 0.022966 | 0.022199 | 0.026545 | 0.026818 | 0.025153 | 0.023393 | 0.0221 | 0.020211 | 0.019374 | 0.018225 | 0.017832 | 0.016827 | 0.016394 | 0.015492 | 0.014866 | 0.67832 | 0.65444 | 0.62131 | 0.5814 | 1.1415 | 1.0802 | 1.0394 | 1.3579 | 1.27 | 1.9031 | 1.8766 | 1.775 | 1.7398
QLD1 | Pumped Hydro | 188.8709 | 403.6365 | 659.1824 | 3038.9555 | 2927.5542 | 2347.2045 | 1940.3298 | 2666.5732 | 2116.1302 | 2277.7105 | 2058.4764 | 2858.1272 | 2629.181 | 2457.6555 | 2535.8455 | 2345.642 | 1383.5959 | 1347.5944 | 1336.182 | 993.1859 | 1125.3005 | 1103.6376 | 777.8609 | 765.0342 | 685.9088 | 550.6047 | 462.7931 | 402.8847 | 392.7008
QLD1 | VPP | 0.034387 | 0.053448 | 0.074821 | 0.13498 | 0.19765 | 0.25812 | 0.30889 | 0.36722 | 0.43052 | 0.51404 | 0.64099 | 0.72967 | 0.80162 | 0.89417 | 0.93526 | 0.98941 | 0.80408 | 0.83777 | 0.85714 | 0.8714 | 0.88809 | 0.92133 | 0.92714 | 0.89995 | 0.83317 | 0.6964 | 0.74019 | 0.7418 | 0.66305
Total excluding storage |  | 194318.6891 | 174304.6342 | 177357.8315 | 159413.6009 | 152118.6046 | 140610.8723 | 124748.0041 | 118445.2616 | 104182.435 | 96558.4377 | 89720.45 | 99049.9835 | 97807.6976 | 90759.4087 | 85859.509 | 76224.1853 | 67502.4582 | 64919.731 | 58948.7481 | 55712.4337 | 53418.8202 | 47211.3963 | 40657.0419 | 32994.1432 | 26021.699 | 19759.6865 | 17884.06 | 17053.118 | 14225.2923
Region | Technology | 2021-22 | 2022-23 | 2023-24 | 2024-25 | 2025-26 | 2026-27 | 2027-28 | 2028-29 | 2029-30 | 2030-31 | 2031-32 | 2032-33 | 2033-34 | 2034-35 | 2035-36 | 2036-37 | 2037-38 | 2038-39 | 2039-40 | 2040-41 | 2041-42 | 2042-43 | 2043-44 | 2044-45 | 2045-46 | 2046-47 | 2047-48 | 2048-49 | 2049-50
VIC1 | Black Coal | 0 | 0 | 0 | 0 | 0 | 0 | 0 | 0 | 0 | 0 | 0 | 0 | 0 | 0 | 0 | 0 | 0 | 0 | 0 | 0 | 0 | 0 | 0 | 0 | 0 | 0 | 0 | 0 | 0
VIC1 | Brown Coal | 118999.223 | 107351.844 | 103718.662 | 78314.9714 | 77717.8274 | 71618.9418 | 66688.9031 | 62724.2407 | 58667.7488 | 56258.9644 | 52479.4335 | 49320.6895 | 48174.631 | 45670.748 | 44774.682 | 40329.268 | 35686.169 | 35146.295 | 29530.4555 | 29964.6773 | 31587.449 | 29571.6485 | 26897.5835 | 25780.6495 | 23233.4405 | 22946.7061 | 14711.7775 | 0 | 0
VIC1 | CCGT | 7.026e-05 | 6.6384e-05 | 6.6542e-05 | 7.311e-05 | 7.069e-05 | 6.7375e-05 | 6.8504e-05 | 7.1796e-05 | 6.8106e-05 | 6.5621e-05 | 6.4301e-05 | 0.00010668 | 0.00010148 | 9.7764e-05 | 9.2795e-05 | 8.9272e-05 | 0.00014292 | 0.00013887 | 0.00018031 | 0.0001694 | 0.00017251 | 0.00016907 | 0.00016198 | 0.00014513 | 0.00014402 | 0.00014666 | 0.0001423 | 0.00050501 | 0.00047002
VIC1 | Gas - Steam | 17.8634 | 7.308 | 19.4085 | 36.6541 | 9.8265 | 26.8567 | 13.2314 | 30.5451 | 0.49093 | 7.6789 | 2.5144 | 29.5064 | 21.6091 | 17.654 | 62.568 | 51.7885 | 120.1952 | 107.6003 | 0 | 0 | 0 | 0 | 0 | 0 | 0 | 0 | 0 | 0 | 0
VIC1 | OCGT / Diesel | 76.863 | 0.00027829 | 81.4978 | 32.8949 | 21.7306 | 68.6716 | 35.5621 | 18.0226 | 0.00031657 | 0.00031298 | 0.00030545 | 237.3462 | 81.0436 | 91.66 | 163.871 | 112.1227 | 307.276 | 109.7894 | 734.0921 | 521.1653 | 396.0847 | 193.1811 | 951.9339 | 631.2276 | 576.2943 | 405.7238 | 258.1168 | 2042.1147 | 2268.0713
VIC1 | Hydro | 18562.5692 | 17707.4075 | 15349.912 | 18092.0883 | 17551.8419 | 15857.4051 | 15254.9227 | 18427.2403 | 14505.7385 | 11837.2028 | 11278.5922 | 9720.9889 | 11517.7309 | 11173.7766 | 10132.7231 | 9654.4313 | 11659.0694 | 9225.725 | 7522.2886 | 7146.3545 | 6213.87 | 7277.3077 | 7122.0259 | 6427.4836 | 6147.133 | 7391.5694 | 5862.0735 | 4774.179 | 4554.9519
VIC1 | Wind | 27226.7313 | 33315.0527 | 27344.7893 | 26815.7361 | 26245.5964 | 25916.3955 | 25821.4318 | 22208.0464 | 21369.0287 | 19658.1959 | 20969.0475 | 17616.8216 | 16772.6065 | 16059.59 | 15927.1469 | 15263.7106 | 12443.9637 | 11550.4722 | 10001.1505 | 10083.3777 | 8580.5741 | 7749.7533 | 6011.5278 | 5664.3447 | 2837.9471 | 2306.8514 | 2075.4953 | 1822.6091 | 573.8602
VIC1 | Solar PV | 2.475 | 2.3463 | 2.3256 | 2.1268 | 1.9257 | 1.9338 | 1.8872 | 1.6859 | 1.6682 | 1.623 | 1.5408 | 1.5266 | 1.3939 | 1.2627 | 1.274 | 1.2356 | 1.1051 | 1.0918 | 1.0654 | 1.0086 | 3.3216 | 3.3764 | 3.1785 | 3.1235 | 8.9104 | 7.4699 | 10.4703 | 13.7237 | 15.0733
VIC1 | Grid Battery | 0.10464 | 0.15512 | 0.14931 | 0.16874 | 0.15939 | 0.15575 | 0.1399 | 0.12571 | 0.10826 | 0.10513 | 0.096116 | 0.096922 | 0.073939 | 0.066268 | 0.067835 | 0.066208 | 0.057785 | 0.053114 | 0.049157 | 0.044858 | 0.37387 | 0.32981 | 0.30936 | 0.31981 | 0.30061 | 0.28158 | 0.26998 | 0.77376 | 0.71033
VIC1 | Pumped Hydro | 0 | 0 | 1.2576e-07 | 1.3715e-07 | 1.3512e-07 | 1.3948e-07 | 1.2914e-07 | 1.3043e-07 | 1.2515e-07 | 1.2822e-07 | 1.2786e-07 | 2.7401e-07 | 2.5587e-07 | 2.393e-07 | 3.0186e-07 | 2.9042e-07 | 0.68309 | 0.66055 | 0.71765 | 0.64894 | 0.82999 | 0.77249 | 0.68138 | 1.4817 | 1.4637 | 1.3705 | 1.35 | 2.0037 | 1.8498
VIC1 | VPP | 0.055389 | 0.089117 | 0.12037 | 0.19437 | 0.27704 | 0.36604 | 0.42824 | 0.50236 | 0.60285 | 0.70509 | 0.85121 | 0.99049 | 1.0865 | 1.0927 | 1.2178 | 1.2634 | 1.2107 | 1.237 | 1.2141 | 1.2043 | 1.162 | 1.1694 | 1.122 | 1.2192 | 1.1649 | 1.1285 | 1.1265 | 1.0324 | 0.9034
Total excluding storage |  | 164885.725 | 158383.9588 | 146516.5953 | 123294.4717 | 121548.7486 | 113490.2045 | 107815.9384 | 103409.7811 | 94544.6755 | 87763.6654 | 84731.1288 | 76926.8794 | 76569.015 | 73014.6914 | 71062.2651 | 65412.5568 | 60217.7787 | 56140.9738 | 47789.0522 | 47716.5836 | 46781.2995 | 44795.2672 | 40986.2498 | 38506.829 | 32803.7255 | 33058.3206 | 22917.9335 | 8652.6271 | 7411.9572
Region | Technology | 2021-22 | 2022-23 | 2023-24 | 2024-25 | 2025-26 | 2026-27 | 2027-28 | 2028-29 | 2029-30 | 2030-31 | 2031-32 | 2032-33 | 2033-34 | 2034-35 | 2035-36 | 2036-37 | 2037-38 | 2038-39 | 2039-40 | 2040-41 | 2041-42 | 2042-43 | 2043-44 | 2044-45 | 2045-46 | 2046-47 | 2047-48 | 2048-49 | 2049-50
SA1 | Black Coal | 0 | 0 | 0 | 0 | 0 | 0 | 0 | 0 | 0 | 0 | 0 | 0 | 0 | 0 | 0 | 0 | 0 | 0 | 0 | 0 | 0 | 0 | 0 | 0 | 0 | 0 | 0 | 0 | 0
SA1 | Brown Coal | 0 | 0 | 0 | 0 | 0 | 0 | 0 | 0 | 0 | 0 | 0 | 0 | 0 | 0 | 0 | 0 | 0 | 0 | 0 | 0 | 0 | 0 | 0 | 0 | 0 | 0 | 0 | 0 | 0
SA1 | CCGT | 7746.5071 | 7360.8048 | 3627.0249 | 2729.6996 | 2579.8073 | 2465.9439 | 2347.7489 | 2255.5993 | 2139.8589 | 2041.1137 | 1941.4155 | 3773.9116 | 3440.2551 | 4288.6501 | 2639.7473 | 2937.1203 | 0.00018948 | 0.00018198 | 0.00019188 | 0.00017953 | 0.00024788 | 0.00024368 | 0.00024047 | 0.00021381 | 0.00021287 | 0.00020682 | 0.00019822 | 0.00027338 | 0.00025319
SA1 | Gas - Steam | 1441.5201 | 1415.1662 | 1299.4584 | 158.0874 | 148.8979 | 141.7865 | 134.5212 | 130.0316 | 122.7851 | 117.3083 | 111.4475 | 228.153 | 144.5706 | 302.6326 | 0 | 0 | 0 | 0 | 0 | 0 | 0 | 0 | 0 | 0 | 0 | 0 | 0 | 0 | 0
SA1 | OCGT / Diesel | 490.1035 | 249.6942 | 925.7104 | 125.4713 | 68.0928 | 142.7163 | 60.1493 | 129.288 | 10.4719 | 36.6034 | 16.5888 | 1124.5502 | 819.6945 | 1848.6852 | 1038.9627 | 1055.3428 | 3143.1427 | 3479.1565 | 3859.94 | 3421.2146 | 3408.707 | 4017.9291 | 4445.2837 | 658.226 | 712.7577 | 660.45 | 893.5171 | 1169.4772 | 1115.4626
SA1 | Hydro | 0 | 0 | 0 | 0 | 0 | 0 | 0 | 0 | 0 | 0 | 0 | 0 | 0 | 0 | 0 | 0 | 0 | 0 | 0 | 0 | 0 | 0 | 0 | 0 | 0 | 0 | 0 | 0 | 0
SA1 | Wind | 15791.3355 | 17054.72 | 14417.8536 | 15248.3184 | 14228.3357 | 14964.0939 | 14256.5875 | 12721.4076 | 11376.0165 | 10458.4586 | 10518.4756 | 8903.5954 | 8247.6677 | 7537.727 | 6956.216 | 5921.0435 | 5100.7606 | 4545.8574 | 3407.8355 | 3256.2976 | 2949.5704 | 2731.9028 | 1855.3962 | 2068.681 | 1246.5529 | 978.8809 | 996.0298 | 852.6948 | 660.646
SA1 | Solar PV | 0.88216 | 0.98031 | 0.94406 | 0.86505 | 0.80469 | 0.78615 | 0.77342 | 0.70164 | 0.69789 | 0.67175 | 0.64397 | 0.62414 | 0.5671 | 0.52772 | 0.51627 | 0.50631 | 0.4599 | 0.4577 | 0.44099 | 1.6614 | 2.0237 | 2.9226 | 4.465 | 4.3194 | 5.156 | 4.3249 | 3.9216 | 3.9868 | 4.147
SA1 | Grid Battery | 0.096445 | 0.094572 | 0.095423 | 0.097246 | 0.091599 | 0.088835 | 0.078126 | 0.072132 | 0.060404 | 0.05702 | 0.053152 | 0.051567 | 0.049675 | 0.034559 | 0.03525 | 0.034462 | 0.031167 | 0.029509 | 0.38025 | 0.34736 | 0.75593 | 0.71881 | 0.67224 | 0.66695 | 0.64632 | 0.59989 | 0.56759 | 0.52948 | 0.48148
SA1 | Pumped Hydro | 0 | 0 | 9.7791e-08 | 9.0866e-08 | 8.6072e-08 | 8.5613e-08 | 8.2135e-08 | 8.2915e-08 | 8.1257e-08 | 8.2564e-08 | 8.2529e-08 | 1.1396e-07 | 1.0814e-07 | 1.0206e-07 | 1.3924e-07 | 1.3876e-07 | 1.8643e-07 | 1.7869e-07 | 1.7026e-07 | 1.6282e-07 | 1.8259e-07 | 1.7251e-07 | 1.6407e-07 | 2.1829e-07 | 2.0737e-07 | 1.959e-07 | 1.8851e-07 | 1.8002e-07 | 1.7318e-07
SA1 | VPP | 0.057927 | 0.10055 | 0.1286 | 0.15575 | 0.18583 | 0.21478 | 0.23174 | 0.26058 | 0.27057 | 0.30311 | 0.35574 | 0.37952 | 0.39714 | 0.38652 | 0.43596 | 0.4359 | 0.42993 | 0.42011 | 0.37787 | 0.35291 | 0.32088 | 0.32814 | 0.31712 | 0.33835 | 0.32684 | 0.3123 | 0.30134 | 0.29393 | 0.24904
Total excluding storage |  | 25470.3484 | 26081.3655 | 20270.9913 | 18262.4417 | 17025.9383 | 17715.3267 | 16799.7802 | 15237.0282 | 13649.8302 | 12654.1557 | 12588.5714 | 14030.8344 | 12652.755 | 13978.2227 | 10635.4423 | 9914.0129 | 8244.3635 | 8025.4718 | 7268.2167 | 6679.1738 | 6360.3013 | 6752.7548 | 6305.1451 | 2731.2266 | 1964.4668 | 1643.656 | 1893.4687 | 2026.159 | 1780.2558
Region | Technology | 2021-22 | 2022-23 | 2023-24 | 2024-25 | 2025-26 | 2026-27 | 2027-28 | 2028-29 | 2029-30 | 2030-31 | 2031-32 | 2032-33 | 2033-34 | 2034-35 | 2035-36 | 2036-37 | 2037-38 | 2038-39 | 2039-40 | 2040-41 | 2041-42 | 2042-43 | 2043-44 | 2044-45 | 2045-46 | 2046-47 | 2047-48 | 2048-49 | 2049-50
TAS1 | Black Coal | 0 | 0 | 0 | 0 | 0 | 0 | 0 | 0 | 0 | 0 | 0 | 0 | 0 | 0 | 0 | 0 | 0 | 0 | 0 | 0 | 0 | 0 | 0 | 0 | 0 | 0 | 0 | 0 | 0
TAS1 | Brown Coal | 0 | 0 | 0 | 0 | 0 | 0 | 0 | 0 | 0 | 0 | 0 | 0 | 0 | 0 | 0 | 0 | 0 | 0 | 0 | 0 | 0 | 0 | 0 | 0 | 0 | 0 | 0 | 0 | 0
TAS1 | CCGT | 6.4216e-05 | 6.0641e-05 | 5.9079e-05 | 5.6402e-05 | 5.3359e-05 | 5.1367e-05 | 5.0923e-05 | 5.045e-05 | 5.003e-05 | 4.8853e-05 | 4.6607e-05 | 4.6619e-05 | 4.5469e-05 | 4.4684e-05 | 4.4326e-05 | 4.3825e-05 | 4.3788e-05 | 4.3566e-05 | 4.5469e-05 | 4.3692e-05 | 4.5086e-05 | 4.3611e-05 | 4.3512e-05 | 4.3293e-05 | 4.3128e-05 | 4.3232e-05 | 4.3309e-05 | 4.3777e-05 | 4.3039e-05
TAS1 | Gas - Steam | 0 | 0 | 0 | 0 | 0 | 0 | 0 | 0 | 0 | 0 | 0 | 0 | 0 | 0 | 0 | 0 | 0 | 0 | 0 | 0 | 0 | 0 | 0 | 0 | 0 | 0 | 0 | 0 | 0
TAS1 | OCGT / Diesel | 8.0957e-05 | 7.51e-05 | 7.5058e-05 | 7.3191e-05 | 6.7843e-05 | 6.8411e-05 | 6.7742e-05 | 6.7372e-05 | 6.7495e-05 | 6.6048e-05 | 6.211e-05 | 0.76469 | 6.0948e-05 | 6.0159e-05 | 5.9574e-05 | 5.8589e-05 | 5.9314e-05 | 5.7589e-05 | 5.8155e-05 | 3.8289e-05 | 0.21858 | 3.8325e-05 | 3.8107e-05 | 3.8304e-05 | 3.7279e-05 | 3.82e-05 | 3.805e-05 | 0.67279 | 3.7483e-05
TAS1 | Hydro | 52387.3272 | 51807.3346 | 51651.0843 | 56429.9525 | 57529.2809 | 49241.7886 | 48480.9932 | 46714.9645 | 40123.0639 | 36399.1459 | 32086.7202 | 30972.355 | 28203.1331 | 24370.6404 | 21525.7113 | 18588.5296 | 18859.2647 | 17448.2409 | 16756.7669 | 13914.6938 | 14649.28 | 13533.9458 | 11887.9128 | 11412.0271 | 10066.6954 | 10551.7388 | 9699.7322 | 9623.5161 | 8044.1407
TAS1 | Wind | 3344.9436 | 3864.5274 | 3333.0094 | 3208.7992 | 3266.2721 | 3179.2275 | 3121.0522 | 2530.2799 | 2402.1173 | 2053.5022 | 2322.602 | 1934.949 | 1762.4548 | 1588.5927 | 1347.8958 | 1225.227 | 832.506 | 810.6381 | 629.338 | 610.8031 | 583.4127 | 540.4754 | 475.7545 | 399.7852 | 394.0049 | 304.3501 | 319.2645 | 275.518 | 256.601
TAS1 | Solar PV | 3.6459e-08 | 4.9772e-08 | 7.6729e-08 | 8.6811e-08 | 6.9756e-08 | 8.0728e-08 | 9.0356e-08 | 9.4546e-08 | 1.2389e-07 | 1.6126e-07 | 1.8742e-07 | 1.8433e-07 | 1.8064e-07 | 1.4926e-07 | 1.5445e-07 | 1.4393e-07 | 1.7224e-07 | 2.0261e-07 | 2.0493e-07 | 3.0136e-07 | 2.8721e-07 | 2.7377e-07 | 2.3096e-07 | 2.3778e-07 | 2.1596e-07 | 2.059e-07 | 2.0742e-07 | 1.938e-07 | 1.7975e-07
TAS1 | Grid Battery | 1.0128e-07 | 1.0036e-07 | 9.449e-08 | 9.0573e-08 | 9.3581e-08 | 9.2864e-08 | 9.7809e-08 | 1.1e-07 | 1.4799e-07 | 1.5127e-07 | 1.601e-07 | 1.7923e-07 | 1.7201e-07 | 1.7675e-07 | 1.7939e-07 | 1.8564e-07 | 1.9108e-07 | 1.9077e-07 | 2.4637e-07 | 2.3703e-07 | 2.442e-07 | 2.3394e-07 | 2.3155e-07 | 2.2839e-07 | 2.2854e-07 | 2.3564e-07 | 2.383e-07 | 2.6383e-07 | 2.4899e-07
TAS1 | Pumped Hydro | 0 | 0 | 2.5019e-07 | 2.512e-07 | 2.803e-07 | 2.802e-07 | 2.7919e-07 | 2.8048e-07 | 2.8267e-07 | 2.8544e-07 | 3.1164e-07 | 3.3162e-07 | 3.206e-07 | 3.1881e-07 | 3.2415e-07 | 3.2792e-07 | 3.3157e-07 | 3.3078e-07 | 3.9131e-07 | 3.771e-07 | 3.8236e-07 | 3.667e-07 | 3.5631e-07 | 3.4797e-07 | 3.4597e-07 | 3.464e-07 | 3.4634e-07 | 3.6676e-07 | 3.5512e-07
TAS1 | VPP | 0.0013528 | 0.0038607 | 0.002372 | 0.0042923 | 0.0068971 | 0.010775 | 0.011763 | 0.014943 | 0.021667 | 0.026604 | 0.041707 | 0.048679 | 0.053375 | 0.062518 | 0.071521 | 0.082515 | 0.080739 | 0.081208 | 0.080546 | 0.085634 | 0.086604 | 0.087287 | 0.085082 | 0.082389 | 0.087729 | 0.083516 | 0.07826 | 0.075065 | 0.074894
Total excluding storage |  | 55732.2709 | 55671.8621 | 54984.0939 | 59638.7518 | 60795.5532 | 52421.0162 | 51602.0455 | 49245.2445 | 42525.1813 | 38452.6482 | 34409.3223 | 32908.0686 | 29965.588 | 25959.2332 | 22873.6072 | 19813.7567 | 19691.7708 | 18258.8792 | 17386.1051 | 14525.497 | 15232.9113 | 14074.4213 | 12363.6674 | 11811.8124 | 10460.7004 | 10856.089 | 10018.9968 | 9899.7069 | 8300.7418
Explicitly modelled pumping
Region | Technology | 2021-22 | 2022-23 | 2023-24 | 2024-25 | 2025-26 | 2026-27 | 2027-28 | 2028-29 | 2029-30 | 2030-31 | 2031-32 | 2032-33 | 2033-34 | 2034-35 | 2035-36 | 2036-37 | 2037-38 | 2038-39 | 2039-40 | 2040-41 | 2041-42 | 2042-43 | 2043-44 | 2044-45 | 2045-46 | 2046-47 | 2047-48 | 2048-49 | 2049-50
NEM | Grid Battery pump | 0.24754 | 0.33741 | 0.32869 | 0.36151 | 0.34271 | 0.33294 | 0.29868 | 0.27092 | 0.23318 | 0.22411 | 0.20734 | 0.2048 | 0.17365 | 0.14447 | 0.1464 | 0.14264 | 0.12476 | 0.11655 | 0.1056 | 0.083494 | 0.043226 | 0.023821 | 0.02171 | 0.022855 | 0.022234 | 0.02001 | 0.019376 | 0.017931 | 0.015181
NEM | Pumped Hydro Pump | 909.1404 | 2796.0214 | 3637.5879 | 11202.6124 | 7914.7195 | 7222.5812 | 7428.5727 | 8963.2583 | 8056.4067 | 8937.5458 | 8358.4028 | 12625.2232 | 11519.3489 | 9791.8244 | 11816.9457 | 10372.783 | 7970.1365 | 7102.4055 | 7720.3625 | 6099.911 | 6621.1499 | 6967.5871 | 5410.211 | 6808.9019 | 6139.0725 | 5558.829 | 4659.8978 | 5132.2209 | 4393.6502
NEM | VPP pump | 0.27064 | 0.45209 | 0.57123 | 0.90482 | 1.238 | 1.5882 | 1.8409 | 2.1389 | 2.4276 | 2.8314 | 3.3757 | 3.8285 | 4.1561 | 4.257 | 4.6448 | 4.8322 | 4.4997 | 4.5169 | 4.4745 | 4.455 | 4.3159 | 4.4236 | 4.3354 | 4.5215 | 4.3004 | 4.0418 | 4.0251 | 3.9295 | 3.5691
Region | Technology | 2021-22 | 2022-23 | 2023-24 | 2024-25 | 2025-26 | 2026-27 | 2027-28 | 2028-29 | 2029-30 | 2030-31 | 2031-32 | 2032-33 | 2033-34 | 2034-35 | 2035-36 | 2036-37 | 2037-38 | 2038-39 | 2039-40 | 2040-41 | 2041-42 | 2042-43 | 2043-44 | 2044-45 | 2045-46 | 2046-47 | 2047-48 | 2048-49 | 2049-50
NSW1 | Grid Battery pump | 0 | 0 | 0 | 0 | 0 | 0 | 0 | 0 | 0 | 0 | 0 | 0 | 0 | 0 | 0 | 0 | 0 | 0 | 0 | 0 | 0 | 0 | 0 | 0 | 0 | 0 | 0 | 0 | 0
NSW1 | Pumped Hydro Pump | 648.5763 | 2199.389 | 2710.1951 | 6865.7304 | 3725.896 | 3875.4102 | 4649.8649 | 5160.0775 | 5033.0927 | 5683.4013 | 5410.4233 | 8549.0102 | 7763.1677 | 6280.6886 | 8194.1187 | 7021.6822 | 5986.2436 | 5189.5485 | 5813.9613 | 4674.7591 | 5016.4453 | 5396.606 | 4309.9525 | 5719.9153 | 5162.8621 | 4769.565 | 4004.2811 | 4559.1092 | 3842.1954
NSW1 | VPP pump | 0.095268 | 0.16087 | 0.18815 | 0.32846 | 0.45288 | 0.58894 | 0.68503 | 0.79387 | 0.86798 | 1.0092 | 1.1475 | 1.3057 | 1.4018 | 1.3941 | 1.5149 | 1.5715 | 1.5262 | 1.4838 | 1.5031 | 1.4918 | 1.4295 | 1.4689 | 1.4558 | 1.5337 | 1.4577 | 1.4328 | 1.3785 | 1.4116 | 1.3466
Region | Technology | 2021-22 | 2022-23 | 2023-24 | 2024-25 | 2025-26 | 2026-27 | 2027-28 | 2028-29 | 2029-30 | 2030-31 | 2031-32 | 2032-33 | 2033-34 | 2034-35 | 2035-36 | 2036-37 | 2037-38 | 2038-39 | 2039-40 | 2040-41 | 2041-42 | 2042-43 | 2043-44 | 2044-45 | 2045-46 | 2046-47 | 2047-48 | 2048-49 | 2049-50
QLD1 | Grid Battery pump | 0 | 0.028351 | 0.027321 | 0.032773 | 0.033129 | 0.031035 | 0.028895 | 0.027272 | 0.024953 | 0.023919 | 0.022543 | 0.021973 | 0.020774 | 0.02024 | 0.019126 | 0.018352 | 0.014943 | 0.014255 | 0.013752 | 0 | 0 | 0 | 0 | 0 | 0 | 0 | 0 | 0 | 0
QLD1 | Pumped Hydro Pump | 260.5641 | 596.6324 | 927.3928 | 4336.882 | 4188.8235 | 3347.171 | 2778.7078 | 3803.1808 | 3023.314 | 3254.1445 | 2947.9795 | 4076.213 | 3756.1812 | 3511.1358 | 3622.827 | 3351.1008 | 1983.8929 | 1912.857 | 1906.4012 | 1425.1519 | 1604.7046 | 1570.9811 | 1100.2585 | 1088.9866 | 976.2104 | 789.264 | 655.6167 | 573.1117 | 551.4548
QLD1 | VPP pump | 0.040457 | 0.063045 | 0.087866 | 0.15881 | 0.23275 | 0.30347 | 0.36393 | 0.43152 | 0.50651 | 0.60477 | 0.75576 | 0.85684 | 0.94312 | 1.052 | 1.1003 | 1.1641 | 0.94856 | 0.98311 | 1.0084 | 1.0252 | 1.0448 | 1.0852 | 1.0912 | 1.0583 | 0.97916 | 0.82099 | 0.86924 | 0.87437 | 0.77852
Region | Technology | 2021-22 | 2022-23 | 2023-24 | 2024-25 | 2025-26 | 2026-27 | 2027-28 | 2028-29 | 2029-30 | 2030-31 | 2031-32 | 2032-33 | 2033-34 | 2034-35 | 2035-36 | 2036-37 | 2037-38 | 2038-39 | 2039-40 | 2040-41 | 2041-42 | 2042-43 | 2043-44 | 2044-45 | 2045-46 | 2046-47 | 2047-48 | 2048-49 | 2049-50
VIC1 | Grid Battery pump | 0.12875 | 0.19203 | 0.18383 | 0.20855 | 0.19663 | 0.19223 | 0.17312 | 0.1548 | 0.13366 | 0.12979 | 0.119 | 0.11933 | 0.091541 | 0.081562 | 0.08375 | 0.081741 | 0.071343 | 0.065777 | 0.060487 | 0.055554 | 0.018307 | 0 | 0 | 0 | 0 | 0 | 0 | 0 | 0
VIC1 | Pumped Hydro Pump | 0 | 0 | 0 | 0 | 0 | 0 | 0 | 0 | 0 | 0 | 0 | 0 | 0 | 0 | 0 | 0 | 0 | 0 | 0 | 0 | 0 | 0 | 0 | 0 | 0 | 0 | 0 | 0 | 0
VIC1 | VPP pump | 0.065166 | 0.10507 | 0.14139 | 0.22899 | 0.32584 | 0.43042 | 0.50485 | 0.59001 | 0.70927 | 0.82955 | 1.0039 | 1.1629 | 1.2812 | 1.2826 | 1.4327 | 1.4865 | 1.4244 | 1.459 | 1.4248 | 1.4208 | 1.3634 | 1.3798 | 1.3161 | 1.4345 | 1.3745 | 1.3238 | 1.3293 | 1.2108 | 1.0629
Region | Technology | 2021-22 | 2022-23 | 2023-24 | 2024-25 | 2025-26 | 2026-27 | 2027-28 | 2028-29 | 2029-30 | 2030-31 | 2031-32 | 2032-33 | 2033-34 | 2034-35 | 2035-36 | 2036-37 | 2037-38 | 2038-39 | 2039-40 | 2040-41 | 2041-42 | 2042-43 | 2043-44 | 2044-45 | 2045-46 | 2046-47 | 2047-48 | 2048-49 | 2049-50
SA1 | Grid Battery pump | 0.11878 | 0.11703 | 0.11755 | 0.12019 | 0.11296 | 0.10968 | 0.096665 | 0.088845 | 0.074575 | 0.070398 | 0.065791 | 0.063497 | 0.06133 | 0.042667 | 0.04352 | 0.042547 | 0.038473 | 0.03652 | 0.031363 | 0.02794 | 0.024919 | 0.023821 | 0.02171 | 0.022855 | 0.022234 | 0.02001 | 0.019376 | 0.017931 | 0.015181
SA1 | Pumped Hydro Pump | 0 | 0 | 0 | 0 | 0 | 0 | 0 | 0 | 0 | 0 | 0 | 0 | 0 | 0 | 0 | 0 | 0 | 0 | 0 | 0 | 0 | 0 | 0 | 0 | 0 | 0 | 0 | 0 | 0
SA1 | VPP pump | 0.068152 | 0.11854 | 0.15106 | 0.18347 | 0.2184 | 0.2527 | 0.27319 | 0.30603 | 0.31833 | 0.35661 | 0.41952 | 0.44553 | 0.46725 | 0.45474 | 0.51292 | 0.51284 | 0.50582 | 0.49547 | 0.44338 | 0.41641 | 0.37633 | 0.38689 | 0.3723 | 0.39819 | 0.3856 | 0.36627 | 0.35566 | 0.3447 | 0.29302
Region | Technology | 2021-22 | 2022-23 | 2023-24 | 2024-25 | 2025-26 | 2026-27 | 2027-28 | 2028-29 | 2029-30 | 2030-31 | 2031-32 | 2032-33 | 2033-34 | 2034-35 | 2035-36 | 2036-37 | 2037-38 | 2038-39 | 2039-40 | 2040-41 | 2041-42 | 2042-43 | 2043-44 | 2044-45 | 2045-46 | 2046-47 | 2047-48 | 2048-49 | 2049-50
TAS1 | Grid Battery pump | 0 | 0 | 0 | 0 | 0 | 0 | 0 | 0 | 0 | 0 | 0 | 0 | 0 | 0 | 0 | 0 | 0 | 0 | 0 | 0 | 0 | 0 | 0 | 0 | 0 | 0 | 0 | 0 | 0
TAS1 | Pumped Hydro Pump | 0 | 0 | 0 | 0 | 0 | 0 | 0 | 0 | 0 | 0 | 0 | 0 | 0 | 0 | 0 | 0 | 0 | 0 | 0 | 0 | 0 | 0 | 0 | 0 | 0 | 0 | 0 | 0 | 0
TAS1 | VPP pump | 0.0015919 | 0.0045668 | 0.0027709 | 0.0050903 | 0.0080802 | 0.012669 | 0.013948 | 0.017475 | 0.025493 | 0.031301 | 0.04907 | 0.057491 | 0.062806 | 0.073573 | 0.083903 | 0.097343 | 0.09473 | 0.095543 | 0.094764 | 0.10075 | 0.10189 | 0.1029 | 0.099976 | 0.096876 | 0.10347 | 0.097984 | 0.092339 | 0.088054 | 0.088115

## BaseCase_FOM Cost
FOM cost by technology ($000s) - Base Case, Central Scenario
FOM | Real June 2020 dollars discounted to 1 July 2020. For new entrant capacity, the FOM is incurred annually in modelling. For existing capacity, FOM is considered to be a sunk cost, since the fixed retirement dates are assumed to be the same in the Base Case and the case with Marinus Link. As such, early retirements are presented as an annual FOM saving, or negative cost, that continues until the assumed fixed date retirement.
Explicitly modelled generation
Region | Technology | 2021-22 | 2022-23 | 2023-24 | 2024-25 | 2025-26 | 2026-27 | 2027-28 | 2028-29 | 2029-30 | 2030-31 | 2031-32 | 2032-33 | 2033-34 | 2034-35 | 2035-36 | 2036-37 | 2037-38 | 2038-39 | 2039-40 | 2040-41 | 2041-42 | 2042-43 | 2043-44 | 2044-45 | 2045-46 | 2046-47 | 2047-48 | 2048-49 | 2049-50
NEM | Black Coal | 0 | 0 | 0 | -109008.508 | 41210.2866 | 133793.8868 | -82299.5812 | -195376.1121 | -198520.484 | -198495.0723 | 193447.1675 | 339149.2862 | 192816.8307 | -103427.4743 | -5452.1871 | -0.0029586 | -0.00056564 | -0.00057791 | -0.00055291 | -0.00052611 | 239835.4415 | 0 | 0 | 0 | 0 | 0 | 0 | 0 | 0
NEM | Brown Coal | 0 | 0 | 0 | -124190.2586 | -123086.3014 | -141433.4676 | 169521.2552 | 451614.9107 | -91113.3921 | -68540.9568 | -32788.364 | -0.0040173 | -0.0038333 | -0.0036577 | -0.0034995 | -0.0033299 | 190672.8153 | 363063.5483 | -0.0029007 | -0.0027601 | -0.0026337 | -0.0025131 | -0.0024044 | -0.0022879 | -0.0021831 | -0.0020831 | -0.0014916 | 0 | 0
NEM | CCGT | 0.00018903 | 0.00018302 | 0.00019137 | 0.00019963 | 0.00019049 | 0.00018177 | 0.00017675 | 0.00018344 | 0.00017603 | 0.00017075 | 0.0001695 | 0.00025895 | 0.00024885 | 0.00023813 | 0.0002384 | 0.00023314 | 0.00046145 | 0.00044125 | 0.00048431 | 0.00046083 | 0.0005893 | 0.00058533 | 0.00056382 | 0.00053749 | 0.00054262 | 0.00058585 | 0.00056194 | 0.0007752 | 0.00074034
NEM | Gas - Steam | 0 | 0 | 0 | 0 | 0 | 0 | 0 | 0 | 0 | 0 | 0 | 0 | 0 | 0 | 0 | 0 | 0 | 0 | 0 | 0 | 0 | 0 | 0 | 0 | 0 | 0 | 0 | 0 | 0
NEM | OCGT / Diesel | 0.00081245 | 0.00079729 | 0.00076806 | 0.00073083 | 0.00069736 | 0.00066542 | 0.00063664 | 0.00062086 | 0.00061394 | 0.00061475 | 0.0006186 | 0.00079536 | 0.00075893 | 0.00072598 | 0.00077065 | 0.00075055 | 0.0023894 | 0.002286 | 4596.6765 | 4373.8768 | 4807.4322 | 4587.2461 | 4651.8776 | 8186.8014 | 9541.4202 | 13986.0648 | 13381.1853 | 17299.2743 | 17065.0753
NEM | Hydro | 0 | 0 | 0 | 0 | 0 | 0 | 0 | 0 | 0 | 0 | 0 | 0 | 0 | 0 | 0 | 0 | 0 | 0 | 0 | 0 | 0 | 0 | 0 | 0 | 0 | 0 | 0 | 0 | 0
NEM | Wind | 0.015406 | 19157.3775 | 39754.9153 | 64604.7698 | 87673.8392 | 103462.3724 | 131474.2927 | 153195.9133 | 208464.3913 | 201138.9438 | 194565.7781 | 192259.4396 | 191750.6795 | 187431.3743 | 193283.5708 | 201537.7795 | 244639.743 | 246387.1281 | 248981.2499 | 242202.6828 | 248126.4413 | 262047.0388 | 261522.716 | 254119.4366 | 258738.6479 | 264385.4277 | 263733.7343 | 259328.3373 | 257361.5562
NEM | Solar PV | 0.0014086 | 0.0022965 | 0.0025291 | 0.0028913 | 0.0034185 | 0.0035826 | 0.010574 | 2656.647 | 51250.5035 | 48903.1524 | 46788.1532 | 44520.3448 | 42481.2452 | 40535.5395 | 38782.4288 | 36902.6558 | 48889.1159 | 46649.9199 | 44632.37 | 44816.9543 | 48234.7553 | 79328.2468 | 77514.6746 | 73757.5586 | 76946.267 | 95991.9863 | 95081.9575 | 101274.8341 | 107898.3751
NEM | Grid Battery | 0.001661 | 0.0016024 | 0.0015331 | 0.0014588 | 0.0014218 | 0.0013828 | 0.001559 | 0.0017431 | 0.0041877 | 0.0040781 | 0.0039462 | 0.005536 | 0.007894 | 0.0075683 | 0.0092337 | 0.0088487 | 4624.2673 | 4412.4688 | 6789.295 | 6460.2196 | 21610.5486 | 20620.7526 | 19728.9312 | 22854.5251 | 21807.753 | 27012.8711 | 25844.5987 | 28472.0179 | 27167.9561
NEM | Pumped Hydro | 0 | 0 | 0.0018307 | 0.001973 | 0.001944 | 0.0019129 | 0.0018953 | 0.00196 | 22893.9937 | 21845.4139 | 20900.6275 | 19887.5807 | 18976.7007 | 18107.5388 | 17324.4111 | 16484.7014 | 23862.427 | 22769.4914 | 21972.908 | 20907.8869 | 21193.9708 | 24697.85 | 23629.6993 | 24997.7047 | 23852.7717 | 25273.6808 | 24180.6262 | 25654.5551 | 24479.5373
NEM | VPP | 0 | 0 | 0 | 0 | 0 | 0 | 0 | 0 | 0 | 0 | 0 | 0 | 0 | 0 | 0 | 0 | 0 | 0 | 0 | 0 | 0 | 0 | 0 | 0 | 0 | 0 | 0 | 0 | 0
Total excluding storage |  | 0.017816 | 19157.3807 | 39754.9188 | -168593.9929 | 5797.8286 | 95822.7961 | 218695.9781 | 412091.3598 | -29918.9805 | -16993.9322 | 402012.7356 | 575929.0677 | 427048.7526 | 124539.4367 | 226613.81 | 238440.4299 | 484201.6766 | 656100.5984 | 298210.2934 | 291393.5111 | 541004.0682 | 345962.5298 | 343689.2664 | 336063.7948 | 345226.3334 | 374363.4773 | 372196.8761 | 377902.4465 | 382325.0074
Region | Technology | 2021-22 | 2022-23 | 2023-24 | 2024-25 | 2025-26 | 2026-27 | 2027-28 | 2028-29 | 2029-30 | 2030-31 | 2031-32 | 2032-33 | 2033-34 | 2034-35 | 2035-36 | 2036-37 | 2037-38 | 2038-39 | 2039-40 | 2040-41 | 2041-42 | 2042-43 | 2043-44 | 2044-45 | 2045-46 | 2046-47 | 2047-48 | 2048-49 | 2049-50
NSW1 | Black Coal | 0 | 0 | 0 | -37442.6363 | 109498.2147 | -132609.0282 | -135050.5793 | -128504.7128 | -134711.8969 | -137609.016 | -131736.6017 | 233718.2329 | -55501.4274 | -52959.3773 | -0.0003708 | -0.00035283 | -0.00033667 | -0.00032125 | -0.00030735 | -0.00029246 | -0.00027906 | 0 | 0 | 0 | 0 | 0 | 0 | 0 | 0
NSW1 | Brown Coal | 0 | 0 | 0 | 0 | 0 | 0 | 0 | 0 | 0 | 0 | 0 | 0 | 0 | 0 | 0 | 0 | 0 | 0 | 0 | 0 | 0 | 0 | 0 | 0 | 0 | 0 | 0 | 0 | 0
NSW1 | CCGT | 4.0998e-05 | 4.0375e-05 | 4.192e-05 | 4.5202e-05 | 4.3132e-05 | 4.1156e-05 | 3.9376e-05 | 3.9965e-05 | 3.8135e-05 | 3.7209e-05 | 3.6914e-05 | 6.2817e-05 | 5.994e-05 | 5.7195e-05 | 6.1558e-05 | 5.8574e-05 | 0.00017933 | 0.00017112 | 0.00016614 | 0.00015808 | 0.0002164 | 0.00020649 | 0.00019756 | 0.00018798 | 0.00017937 | 0.0002338 | 0.00022409 | 0.00024115 | 0.00023011
NSW1 | Gas - Steam | 0 | 0 | 0 | 0 | 0 | 0 | 0 | 0 | 0 | 0 | 0 | 0 | 0 | 0 | 0 | 0 | 0 | 0 | 0 | 0 | 0 | 0 | 0 | 0 | 0 | 0 | 0 | 0 | 0
NSW1 | OCGT / Diesel | 0.00016835 | 0.00016838 | 0.00016634 | 0.00015828 | 0.00015103 | 0.00014411 | 0.00013788 | 0.0001312 | 0.00012787 | 0.00012775 | 0.00012838 | 0.0001784 | 0.00017023 | 0.00016243 | 0.00017636 | 0.00016781 | 0.0013986 | 0.0013346 | 4596.6732 | 4373.8737 | 4173.5436 | 3982.3889 | 4073.1797 | 7081.5884 | 6757.2409 | 6447.7489 | 6168.8919 | 8397.8973 | 8013.2607
NSW1 | Hydro | 0 | 0 | 0 | 0 | 0 | 0 | 0 | 0 | 0 | 0 | 0 | 0 | 0 | 0 | 0 | 0 | 0 | 0 | 0 | 0 | 0 | 0 | 0 | 0 | 0 | 0 | 0 | 0 | 0
NSW1 | Wind | 0.0028841 | 19157.3653 | 36664.0473 | 52591.8948 | 67138.8454 | 81141.8408 | 93972.0027 | 101378.5599 | 143390.0527 | 136822.5693 | 130905.1665 | 124560.2271 | 118855.1785 | 113411.4298 | 108506.5292 | 103247.2462 | 99829.2776 | 99201.2544 | 105143.2761 | 103566.8108 | 110335.205 | 110648.0187 | 105862.632 | 100731.4978 | 101016.9324 | 96390.2042 | 95365.4399 | 94471.1022 | 90144.1815
NSW1 | Solar PV | 0.00032949 | 0.00080983 | 0.00083598 | 0.00098515 | 0.001594 | 0.0018074 | 0.0082959 | 2656.6447 | 51250.5003 | 48903.1491 | 46788.1499 | 44520.3404 | 42481.2408 | 40535.5351 | 38782.4246 | 36902.6506 | 41582.995 | 39678.4304 | 37962.3885 | 36122.3614 | 34467.9021 | 50991.1327 | 48785.8308 | 46421.1943 | 44295.0327 | 55475.9971 | 53076.7306 | 58733.5653 | 59237.2467
NSW1 | Grid Battery | 0.00057862 | 0.00056473 | 0.00054031 | 0.00051412 | 0.00049057 | 0.0004681 | 0.00054442 | 0.0005754 | 0.0024811 | 0.0023728 | 0.0022751 | 0.0025214 | 0.0024059 | 0.0022975 | 0.0024417 | 0.0023263 | 0.042818 | 0.040858 | 233.9225 | 222.5843 | 5829.6929 | 5562.6841 | 5322.1051 | 6498.8677 | 6201.2096 | 5917.1849 | 5661.2741 | 5386.8737 | 5140.1466
NSW1 | Pumped Hydro | 0 | 0 | 0.00054025 | 0.00061449 | 0.00058634 | 0.00055949 | 0.00055934 | 0.00058105 | 22893.9923 | 21845.4125 | 20900.6261 | 19887.5784 | 18976.697 | 18107.5353 | 17324.4074 | 16484.6979 | 15729.6752 | 15009.2321 | 14360.1018 | 13664.0714 | 13038.2361 | 12441.065 | 11903.0047 | 11326.0699 | 10807.3186 | 10312.3269 | 9866.3318 | 9388.1133 | 8958.1234
NSW1 | VPP | 0 | 0 | 0 | 0 | 0 | 0 | 0 | 0 | 0 | 0 | 0 | 0 | 0 | 0 | 0 | 0 | 0 | 0 | 0 | 0 | 0 | 0 | 0 | 0 | 0 | 0 | 0 | 0 | 0
Total excluding storage |  | 0.003423 | 19157.3663 | 36664.0484 | 15149.2597 | 176637.0619 | -51467.1854 | -41078.5681 | -24469.5081 | 59928.6562 | 48116.7026 | 45956.7149 | 402798.8007 | 105834.9922 | 100987.5879 | 147288.9537 | 140149.8966 | 141412.2739 | 138879.6859 | 147702.3377 | 144063.0458 | 148976.6506 | 165621.5405 | 158721.6427 | 154234.2807 | 152069.2062 | 158313.9504 | 154611.0626 | 161602.5651 | 157394.6892
Region | Technology | 2021-22 | 2022-23 | 2023-24 | 2024-25 | 2025-26 | 2026-27 | 2027-28 | 2028-29 | 2029-30 | 2030-31 | 2031-32 | 2032-33 | 2033-34 | 2034-35 | 2035-36 | 2036-37 | 2037-38 | 2038-39 | 2039-40 | 2040-41 | 2041-42 | 2042-43 | 2043-44 | 2044-45 | 2045-46 | 2046-47 | 2047-48 | 2048-49 | 2049-50
QLD1 | Black Coal | 0 | 0 | 0 | -71565.8717 | -68287.9281 | 266402.915 | 52750.998 | -66871.3993 | -63808.5871 | -60886.0563 | 325183.7692 | 105431.0532 | 248318.2581 | -50468.097 | -5452.1867 | -0.0026057 | -0.00022897 | -0.00025666 | -0.00024556 | -0.00023366 | 239835.4418 | 0 | 0 | 0 | 0 | 0 | 0 | 0 | 0
QLD1 | Brown Coal | 0 | 0 | 0 | 0 | 0 | 0 | 0 | 0 | 0 | 0 | 0 | 0 | 0 | 0 | 0 | 0 | 0 | 0 | 0 | 0 | 0 | 0 | 0 | 0 | 0 | 0 | 0 | 0 | 0
QLD1 | CCGT | 4.3731e-05 | 4.3114e-05 | 4.4129e-05 | 4.9424e-05 | 4.716e-05 | 4.5e-05 | 4.3054e-05 | 4.5951e-05 | 4.3847e-05 | 4.2795e-05 | 4.3817e-05 | 6.2008e-05 | 6.0925e-05 | 5.8135e-05 | 5.562e-05 | 5.8361e-05 | 9.8412e-05 | 9.3905e-05 | 0.0001134 | 0.0001079 | 0.0001429 | 0.00015937 | 0.00015248 | 0.00014509 | 0.00016726 | 0.00016029 | 0.00015336 | 0.00014593 | 0.00013924
QLD1 | Gas - Steam | 0 | 0 | 0 | 0 | 0 | 0 | 0 | 0 | 0 | 0 | 0 | 0 | 0 | 0 | 0 | 0 | 0 | 0 | 0 | 0 | 0 | 0 | 0 | 0 | 0 | 0 | 0 | 0 | 0
QLD1 | OCGT / Diesel | 0.00016558 | 0.00016366 | 0.00015659 | 0.000149 | 0.00014217 | 0.00013566 | 0.00012979 | 0.00012923 | 0.0001273 | 0.00012777 | 0.00012937 | 0.00015284 | 0.00014584 | 0.00013916 | 0.00013792 | 0.00014289 | 0.00018852 | 0.00017989 | 0.00055826 | 0.0005312 | 0.00051394 | 0.0022024 | 0.0021071 | 0.0020088 | 1729.5887 | 6532.0271 | 6249.5252 | 6161.2224 | 6437.1632
QLD1 | Hydro | 0 | 0 | 0 | 0 | 0 | 0 | 0 | 0 | 0 | 0 | 0 | 0 | 0 | 0 | 0 | 0 | 0 | 0 | 0 | 0 | 0 | 0 | 0 | 0 | 0 | 0 | 0 | 0 | 0
QLD1 | Wind | 0.0052656 | 0.0051691 | 0.0051789 | 6130.776 | 12112.9998 | 11558.206 | 24597.2439 | 37056.0554 | 48621.0434 | 46394.1254 | 44387.6383 | 42236.181 | 40301.6995 | 38455.8203 | 38915.1454 | 44344.3193 | 61682.6778 | 58857.5169 | 56312.0039 | 53904.3311 | 54620.8257 | 67714.8597 | 64786.2781 | 66918.7626 | 66399.9015 | 69144.6709 | 66154.2515 | 62947.7721 | 64192.6566
QLD1 | Solar PV | 0.00046173 | 0.00066771 | 0.000726 | 0.00079106 | 0.00075483 | 0.00074078 | 0.0011193 | 0.0010916 | 0.0019625 | 0.0018726 | 0.0017916 | 0.0017047 | 0.0016301 | 0.0015554 | 0.0014891 | 0.001422 | 7306.1118 | 6971.4807 | 6669.973 | 7704.1819 | 10874.0125 | 24148.8423 | 23104.4355 | 21984.5696 | 21796.0317 | 30157.9713 | 28853.6772 | 27455.147 | 32552.5606
QLD1 | Grid Battery | 0.00027152 | 0.00025908 | 0.00024788 | 0.00023586 | 0.00023593 | 0.00022512 | 0.00027058 | 0.00035449 | 0.00045195 | 0.00046553 | 0.00045494 | 0.00088288 | 0.0034515 | 0.0032961 | 0.0031604 | 0.003009 | 4624.1915 | 4412.3965 | 4221.5659 | 4016.9477 | 8061.9507 | 7692.7012 | 7360.0016 | 9650.3906 | 9208.388 | 14990.5761 | 14342.2527 | 13647.0874 | 13022.03
QLD1 | Pumped Hydro | 0 | 0 | 0.00023629 | 0.00028118 | 0.00027206 | 0.00026961 | 0.00026811 | 0.00029779 | 0.00028565 | 0.00028858 | 0.00028848 | 0.00062199 | 0.0021313 | 0.0020346 | 0.0019512 | 0.0018578 | 6149.2228 | 5867.579 | 5613.8136 | 5341.7135 | 5761.8955 | 9972.5873 | 9541.2855 | 9078.8219 | 8662.998 | 10779.6219 | 10313.4169 | 9813.5283 | 9364.0537
QLD1 | VPP | 0 | 0 | 0 | 0 | 0 | 0 | 0 | 0 | 0 | 0 | 0 | 0 | 0 | 0 | 0 | 0 | 0 | 0 | 0 | 0 | 0 | 0 | 0 | 0 | 0 | 0 | 0 | 0 | 0
Total excluding storage |  | 0.0059367 | 0.0060436 | 0.0061056 | -65435.0946 | -56174.9273 | 277961.1219 | 77348.2432 | -29815.3426 | -15187.5415 | -14491.9289 | 369571.4094 | 147667.2361 | 288619.9595 | -12012.275 | 33462.9604 | 44344.3183 | 68988.7896 | 65828.9976 | 62981.9773 | 61608.5134 | 305330.2807 | 91863.7044 | 87890.7158 | 88903.3344 | 89925.5221 | 105834.6694 | 101257.4541 | 96564.1416 | 103182.3805
Region | Technology | 2021-22 | 2022-23 | 2023-24 | 2024-25 | 2025-26 | 2026-27 | 2027-28 | 2028-29 | 2029-30 | 2030-31 | 2031-32 | 2032-33 | 2033-34 | 2034-35 | 2035-36 | 2036-37 | 2037-38 | 2038-39 | 2039-40 | 2040-41 | 2041-42 | 2042-43 | 2043-44 | 2044-45 | 2045-46 | 2046-47 | 2047-48 | 2048-49 | 2049-50
VIC1 | Black Coal | 0 | 0 | 0 | 0 | 0 | 0 | 0 | 0 | 0 | 0 | 0 | 0 | 0 | 0 | 0 | 0 | 0 | 0 | 0 | 0 | 0 | 0 | 0 | 0 | 0 | 0 | 0 | 0 | 0
VIC1 | Brown Coal | 0 | 0 | 0 | -124190.2586 | -123086.3014 | -141433.4676 | 169521.2552 | 451614.9107 | -91113.3921 | -68540.9568 | -32788.364 | -0.0040173 | -0.0038333 | -0.0036577 | -0.0034995 | -0.0033299 | 190672.8153 | 363063.5483 | -0.0029007 | -0.0027601 | -0.0026337 | -0.0025131 | -0.0024044 | -0.0022879 | -0.0021831 | -0.0020831 | -0.0014916 | 0 | 0
VIC1 | CCGT | 3.5939e-05 | 3.4293e-05 | 3.4303e-05 | 3.7435e-05 | 3.572e-05 | 3.4084e-05 | 3.4601e-05 | 3.6033e-05 | 3.4383e-05 | 3.2808e-05 | 3.2239e-05 | 5.2761e-05 | 5.0345e-05 | 4.8039e-05 | 4.5961e-05 | 4.3733e-05 | 7.0288e-05 | 6.7068e-05 | 8.8561e-05 | 8.4268e-05 | 8.5094e-05 | 8.1196e-05 | 7.7685e-05 | 7.3919e-05 | 7.0534e-05 | 7.0967e-05 | 6.7897e-05 | 0.0002365 | 0.00022567
VIC1 | Gas - Steam | 0 | 0 | 0 | 0 | 0 | 0 | 0 | 0 | 0 | 0 | 0 | 0 | 0 | 0 | 0 | 0 | 0 | 0 | 0 | 0 | 0 | 0 | 0 | 0 | 0 | 0 | 0 | 0 | 0
VIC1 | OCGT / Diesel | 0.00015879 | 0.0001546 | 0.00014791 | 0.00014074 | 0.0001343 | 0.00012815 | 0.0001226 | 0.00012029 | 0.00011946 | 0.00011952 | 0.00012012 | 0.00016506 | 0.0001575 | 0.00015029 | 0.00015985 | 0.0001521 | 0.00022913 | 0.00021863 | 0.00040882 | 0.00038901 | 0.00051858 | 0.00049483 | 0.00047342 | 0.00049752 | 0.00047473 | 0.00045299 | 0.0004334 | 1567.1167 | 1495.3403
VIC1 | Hydro | 0 | 0 | 0 | 0 | 0 | 0 | 0 | 0 | 0 | 0 | 0 | 0 | 0 | 0 | 0 | 0 | 0 | 0 | 0 | 0 | 0 | 0 | 0 | 0 | 0 | 0 | 0 | 0 | 0
VIC1 | Wind | 0.0018952 | 0.0018557 | 0.0018792 | 0.0021718 | 0.0020723 | 0.0019774 | 0.0020382 | 0.0022124 | 0.0021423 | 0.0021056 | 0.0021237 | 0.0090545 | 6356.4691 | 8676.8301 | 8532.7297 | 14257.7436 | 35149.1792 | 35080.051 | 33562.8971 | 31936.113 | 32793.0932 | 35614.2001 | 44882.8092 | 42707.3511 | 49210.7708 | 54706.3754 | 59351.0471 | 58494.4637 | 61598.1921
VIC1 | Solar PV | 0.00012619 | 0.00014251 | 0.00014837 | 0.000264 | 0.00025191 | 0.00024037 | 0.0002743 | 0.00028838 | 0.00028887 | 0.00031013 | 0.00033624 | 0.00059331 | 0.00061249 | 0.00060403 | 0.00059527 | 0.00071736 | 0.0023312 | 0.0022348 | 0.0021616 | 0.0034336 | 1670.1447 | 2002.5694 | 1915.9608 | 1823.0947 | 6468.4188 | 6172.1556 | 9146.7206 | 10684.1503 | 11908.2115
VIC1 | Grid Battery | 0.00026384 | 0.00025473 | 0.00024372 | 0.0002319 | 0.00023109 | 0.00023172 | 0.00025014 | 0.00026686 | 0.0004228 | 0.0004164 | 0.00040479 | 0.00080124 | 0.00076454 | 0.00073129 | 0.001014 | 0.00096825 | 0.0018223 | 0.001741 | 0.012758 | 0.012142 | 2448.8883 | 2336.7254 | 2235.665 | 2127.3029 | 2029.8692 | 1936.8981 | 1853.1297 | 5643.4091 | 5384.9323
VIC1 | Pumped Hydro | 0 | 0 | 0.00025981 | 0.00029309 | 0.00029036 | 0.000292 | 0.00027937 | 0.00028563 | 0.00027429 | 0.00027802 | 0.00027706 | 0.00065963 | 0.00062942 | 0.00060059 | 0.0007264 | 0.00069384 | 1983.5278 | 1892.6792 | 1998.9913 | 1902.1007 | 2393.838 | 2284.1965 | 2185.4079 | 4592.8117 | 4382.4539 | 4181.7309 | 4000.8763 | 6452.9123 | 6157.3591
VIC1 | VPP | 0 | 0 | 0 | 0 | 0 | 0 | 0 | 0 | 0 | 0 | 0 | 0 | 0 | 0 | 0 | 0 | 0 | 0 | 0 | 0 | 0 | 0 | 0 | 0 | 0 | 0 | 0 | 0 | 0
Total excluding storage |  | 0.0022161 | 0.0021871 | 0.0022098 | -124190.256 | -123086.2989 | -141433.4652 | 169521.2577 | 451614.9133 | -91113.3895 | -68540.9542 | -32788.3614 | 0.0058483 | 6356.4661 | 8676.8272 | 8532.727 | 14257.7412 | 225821.9972 | 398143.6018 | 33562.8968 | 31936.1141 | 34463.2359 | 37616.7676 | 46798.7681 | 44530.444 | 55679.188 | 60878.5294 | 68497.7667 | 70745.7308 | 75001.7441
Region | Technology | 2021-22 | 2022-23 | 2023-24 | 2024-25 | 2025-26 | 2026-27 | 2027-28 | 2028-29 | 2029-30 | 2030-31 | 2031-32 | 2032-33 | 2033-34 | 2034-35 | 2035-36 | 2036-37 | 2037-38 | 2038-39 | 2039-40 | 2040-41 | 2041-42 | 2042-43 | 2043-44 | 2044-45 | 2045-46 | 2046-47 | 2047-48 | 2048-49 | 2049-50
SA1 | Black Coal | 0 | 0 | 0 | 0 | 0 | 0 | 0 | 0 | 0 | 0 | 0 | 0 | 0 | 0 | 0 | 0 | 0 | 0 | 0 | 0 | 0 | 0 | 0 | 0 | 0 | 0 | 0 | 0 | 0
SA1 | Brown Coal | 0 | 0 | 0 | 0 | 0 | 0 | 0 | 0 | 0 | 0 | 0 | 0 | 0 | 0 | 0 | 0 | 0 | 0 | 0 | 0 | 0 | 0 | 0 | 0 | 0 | 0 | 0 | 0 | 0
SA1 | CCGT | 3.5386e-05 | 3.3765e-05 | 4.091e-05 | 3.8927e-05 | 3.7144e-05 | 3.5443e-05 | 3.391e-05 | 3.5907e-05 | 3.4262e-05 | 3.3703e-05 | 3.3339e-05 | 5.8094e-05 | 5.5433e-05 | 5.2895e-05 | 5.3504e-05 | 5.0911e-05 | 9.1827e-05 | 8.7621e-05 | 9.3475e-05 | 8.8944e-05 | 0.00012239 | 0.00011679 | 0.00011464 | 0.00010908 | 0.00010409 | 9.9318e-05 | 9.5023e-05 | 0.00012974 | 0.00012379
SA1 | Gas - Steam | 0 | 0 | 0 | 0 | 0 | 0 | 0 | 0 | 0 | 0 | 0 | 0 | 0 | 0 | 0 | 0 | 0 | 0 | 0 | 0 | 0 | 0 | 0 | 0 | 0 | 0 | 0 | 0 | 0
SA1 | OCGT / Diesel | 0.00015873 | 0.00015553 | 0.0001488 | 0.00014159 | 0.00013511 | 0.00012892 | 0.00012334 | 0.00012052 | 0.00011969 | 0.00011998 | 0.0001206 | 0.00016791 | 0.00016022 | 0.00015288 | 0.00017604 | 0.00016751 | 0.00045257 | 0.00043184 | 0.0021556 | 0.0020511 | 633.8874 | 604.8544 | 578.6952 | 1105.2104 | 1054.59 | 1006.2882 | 962.7675 | 1173.0378 | 1119.3109
SA1 | Hydro | 0 | 0 | 0 | 0 | 0 | 0 | 0 | 0 | 0 | 0 | 0 | 0 | 0 | 0 | 0 | 0 | 0 | 0 | 0 | 0 | 0 | 0 | 0 | 0 | 0 | 0 | 0 | 0 | 0
SA1 | Wind | 0.0033015 | 0.003159 | 0.0037543 | 0.0036093 | 0.003444 | 0.0032862 | 0.0032626 | 0.0036172 | 0.0034632 | 0.0034416 | 0.0033757 | 5090.5121 | 4857.3589 | 4634.8845 | 14267.5563 | 16058.9269 | 23822.8221 | 28662.3224 | 28918.7128 | 27517.0305 | 26256.7092 | 25054.1128 | 23970.5555 | 22808.7089 | 22117.6117 | 25066.4755 | 24610.3805 | 26047.0835 | 24854.0873
SA1 | Solar PV | 0.00043372 | 0.00059705 | 0.00070747 | 0.00072878 | 0.0006954 | 0.00066505 | 0.0007389 | 0.00079043 | 0.00078669 | 0.00084154 | 0.00093614 | 0.0018077 | 0.0018623 | 0.001906 | 0.0018269 | 0.0027885 | 0.0065064 | 0.0062217 | 0.0059555 | 990.4071 | 1222.6955 | 2185.702 | 3708.4471 | 3528.6996 | 4386.7833 | 4185.862 | 4004.8288 | 4401.9712 | 4200.356
SA1 | Grid Battery | 0.00028519 | 0.000274 | 0.00026215 | 0.00024944 | 0.00023802 | 0.00023327 | 0.00025593 | 0.00027647 | 0.00045777 | 0.00044075 | 0.00042538 | 0.00089479 | 0.00085501 | 0.00081813 | 0.0021873 | 0.0021002 | 0.030684 | 0.029281 | 2333.7933 | 2220.6749 | 5270.016 | 5028.6412 | 4811.1589 | 4577.9633 | 4368.2856 | 4168.2114 | 3987.9416 | 3794.6471 | 3620.8464
SA1 | Pumped Hydro | 0 | 0 | 0.00020009 | 0.00019039 | 0.00018167 | 0.00017684 | 0.00017173 | 0.00017547 | 0.00017142 | 0.00017334 | 0.00017307 | 0.00025829 | 0.00024646 | 0.00023517 | 0.0003144 | 0.00031352 | 0.00043727 | 0.00041806 | 0.00040065 | 0.00038123 | 0.00044119 | 0.00042165 | 0.00040341 | 0.00050859 | 0.00048644 | 0.00046416 | 0.00044465 | 0.00042373 | 0.00040433
SA1 | VPP | 0 | 0 | 0 | 0 | 0 | 0 | 0 | 0 | 0 | 0 | 0 | 0 | 0 | 0 | 0 | 0 | 0 | 0 | 0 | 0 | 0 | 0 | 0 | 0 | 0 | 0 | 0 | 0 | 0
Total excluding storage |  | 0.0039293 | 0.0039454 | 0.0046515 | 0.0045186 | 0.0043116 | 0.0041157 | 0.0041588 | 0.004564 | 0.0044039 | 0.0044368 | 0.0044658 | 5090.5141 | 4857.3609 | 4634.8866 | 14267.5584 | 16058.93 | 23822.8291 | 28662.3291 | 28918.721 | 28507.4398 | 28113.2922 | 27844.6693 | 28257.6979 | 27442.619 | 27558.9851 | 30258.6257 | 29577.9769 | 31622.0926 | 30173.7543
Region | Technology | 2021-22 | 2022-23 | 2023-24 | 2024-25 | 2025-26 | 2026-27 | 2027-28 | 2028-29 | 2029-30 | 2030-31 | 2031-32 | 2032-33 | 2033-34 | 2034-35 | 2035-36 | 2036-37 | 2037-38 | 2038-39 | 2039-40 | 2040-41 | 2041-42 | 2042-43 | 2043-44 | 2044-45 | 2045-46 | 2046-47 | 2047-48 | 2048-49 | 2049-50
TAS1 | Black Coal | 0 | 0 | 0 | 0 | 0 | 0 | 0 | 0 | 0 | 0 | 0 | 0 | 0 | 0 | 0 | 0 | 0 | 0 | 0 | 0 | 0 | 0 | 0 | 0 | 0 | 0 | 0 | 0 | 0
TAS1 | Brown Coal | 0 | 0 | 0 | 0 | 0 | 0 | 0 | 0 | 0 | 0 | 0 | 0 | 0 | 0 | 0 | 0 | 0 | 0 | 0 | 0 | 0 | 0 | 0 | 0 | 0 | 0 | 0 | 0 | 0
TAS1 | CCGT | 3.2977e-05 | 3.1467e-05 | 3.0106e-05 | 2.8647e-05 | 2.7335e-05 | 2.6083e-05 | 2.581e-05 | 2.5582e-05 | 2.5399e-05 | 2.4236e-05 | 2.3188e-05 | 2.327e-05 | 2.2204e-05 | 2.1872e-05 | 2.1759e-05 | 2.1561e-05 | 2.1597e-05 | 2.1541e-05 | 2.2738e-05 | 2.1636e-05 | 2.2513e-05 | 2.1481e-05 | 2.1463e-05 | 2.1416e-05 | 2.1375e-05 | 2.1477e-05 | 2.1564e-05 | 2.188e-05 | 2.152e-05
TAS1 | Gas - Steam | 0 | 0 | 0 | 0 | 0 | 0 | 0 | 0 | 0 | 0 | 0 | 0 | 0 | 0 | 0 | 0 | 0 | 0 | 0 | 0 | 0 | 0 | 0 | 0 | 0 | 0 | 0 | 0 | 0
TAS1 | OCGT / Diesel | 0.000161 | 0.00015512 | 0.00014841 | 0.00014122 | 0.00013475 | 0.00012858 | 0.00012302 | 0.00011963 | 0.00011961 | 0.00011974 | 0.00012011 | 0.00013115 | 0.00012514 | 0.00012122 | 0.00012048 | 0.00012024 | 0.00012059 | 0.00012108 | 0.00015325 | 0.00014582 | 0.00014252 | 0.00013599 | 0.00013011 | 0.0001256 | 0.00012306 | 0.00012366 | 0.00012396 | 0.00013196 | 0.00012698
TAS1 | Hydro | 0 | 0 | 0 | 0 | 0 | 0 | 0 | 0 | 0 | 0 | 0 | 0 | 0 | 0 | 0 | 0 | 0 | 0 | 0 | 0 | 0 | 0 | 0 | 0 | 0 | 0 | 0 | 0 | 0
TAS1 | Wind | 0.0020592 | 0.0019672 | 3090.8572 | 5882.0932 | 8421.9884 | 10762.3204 | 12905.0409 | 14761.2922 | 16453.2895 | 17922.2435 | 19272.9678 | 20372.5104 | 21379.9734 | 22252.4096 | 23061.6101 | 23629.5434 | 24155.7864 | 24585.9835 | 25044.3602 | 25278.3974 | 24120.6082 | 23015.8475 | 22020.4412 | 20953.1162 | 19993.4315 | 19077.7018 | 18252.6153 | 17367.9158 | 16572.4388
TAS1 | Solar PV | 5.7449e-05 | 7.9344e-05 | 0.00011125 | 0.00012235 | 0.00012237 | 0.00012896 | 0.0001452 | 0.00014942 | 0.00017913 | 0.00022826 | 0.00029167 | 0.00028521 | 0.00027724 | 0.00026455 | 0.0002575 | 0.00025032 | 0.0002939 | 0.00032335 | 0.00033244 | 0.00047568 | 0.00045389 | 0.0004331 | 0.00041437 | 0.00039429 | 0.00037623 | 0.000359 | 0.00034347 | 0.00032682 | 0.00031185
TAS1 | Grid Battery | 0.00026182 | 0.00024983 | 0.00023902 | 0.00022744 | 0.00022624 | 0.00022459 | 0.00023793 | 0.0002699 | 0.00037406 | 0.00038264 | 0.00038591 | 0.00043571 | 0.00041696 | 0.00042531 | 0.00043032 | 0.000445 | 0.00045829 | 0.00045733 | 0.00059679 | 0.00057028 | 0.00069279 | 0.00066274 | 0.00065066 | 0.00063797 | 0.00063745 | 0.00065603 | 0.00066903 | 0.00074726 | 0.00074646
TAS1 | Pumped Hydro | 0 | 0 | 0.00059428 | 0.00059383 | 0.00061358 | 0.00061494 | 0.0006168 | 0.00062003 | 0.00062779 | 0.00063241 | 0.00064872 | 0.00069554 | 0.00067017 | 0.00065841 | 0.00066664 | 0.00067244 | 0.00067958 | 0.00067708 | 0.00080572 | 0.00076929 | 0.00078367 | 0.00075082 | 0.00072468 | 0.00070678 | 0.00070172 | 0.00070404 | 0.00070459 | 0.0007486 | 0.00071874
TAS1 | VPP | 0 | 0 | 0 | 0 | 0 | 0 | 0 | 0 | 0 | 0 | 0 | 0 | 0 | 0 | 0 | 0 | 0 | 0 | 0 | 0 | 0 | 0 | 0 | 0 | 0 | 0 | 0 | 0 | 0
Total excluding storage |  | 0.0023106 | 0.0022331 | 3090.8575 | 5882.0935 | 8421.9887 | 10762.3207 | 12905.0411 | 14761.2925 | 16453.2899 | 17922.2439 | 19272.9682 | 20372.5108 | 21379.9739 | 22252.41 | 23061.6105 | 23629.5438 | 24155.7868 | 24585.984 | 25044.3607 | 25278.398 | 24120.6088 | 23015.8481 | 22020.4418 | 20953.1167 | 19993.432 | 19077.7023 | 18252.6158 | 17367.9163 | 16572.4392

## BaseCase_Fuel Cost
Fuel cost by technology ($000s) - Base Case, Central Scenario
Fuel | Real June 2020 dollars discounted to 1 July 2020
Explicitly modelled generation
Region | Technology | 2021-22 | 2022-23 | 2023-24 | 2024-25 | 2025-26 | 2026-27 | 2027-28 | 2028-29 | 2029-30 | 2030-31 | 2031-32 | 2032-33 | 2033-34 | 2034-35 | 2035-36 | 2036-37 | 2037-38 | 2038-39 | 2039-40 | 2040-41 | 2041-42 | 2042-43 | 2043-44 | 2044-45 | 2045-46 | 2046-47 | 2047-48 | 2048-49 | 2049-50
NEM | Black Coal | 1734126.6168 | 1469669.6862 | 1432829.0444 | 1316326.9283 | 1173832.44 | 1013974.3322 | 885994.9117 | 918120.464 | 658104.892 | 591048.001 | 537305.0323 | 509180.077 | 518461.7138 | 467101.4195 | 377171.5557 | 343696.4961 | 272130.954 | 257925.8021 | 235222.1364 | 214436.6844 | 196505.4979 | 125614.6047 | 98303.0832 | 75359.4672 | 56592.6634 | 39904.2485 | 36780.2568 | 34537.913 | 31180.0786
NEM | Brown Coal | 230976.9491 | 210169.4501 | 202374.568 | 149576.9021 | 148094.8322 | 135598.5505 | 125909.4477 | 118537.541 | 110972.1802 | 105895.2728 | 98878.4046 | 92967.9296 | 90726.3133 | 86041.2609 | 84405.9599 | 76069.7966 | 67338.9999 | 66370.299 | 55804.8932 | 56670.0859 | 59582.822 | 55882.1178 | 51047.7507 | 48947.408 | 44137.1227 | 43633.5478 | 27788.8268 | 0 | 0
NEM | CCGT | 185391.6455 | 177223.0226 | 139266.9718 | 139346.2959 | 127293.0169 | 123763.8951 | 113169.8248 | 118971.3722 | 102540.5108 | 103556.8471 | 105413.5977 | 226395.7915 | 217054.0007 | 225144.3138 | 174253.3099 | 174242.0566 | 190889.7967 | 184128.2113 | 144485.8723 | 143168.7393 | 147157.0375 | 151891.0269 | 96828.7027 | 84857.2935 | 45844.2505 | 30886.7909 | 29724.0298 | 28403.4458 | 27270.1872
NEM | Gas - Steam | 86050.2618 | 82697.8363 | 78097.1574 | 14002.3198 | 12299.1726 | 12620.4408 | 11253.6688 | 11667.3702 | 9727.3245 | 9840.487 | 9298.108 | 16662.987 | 11790.9571 | 19602.0285 | 6278.771 | 6027.1735 | 13122.585 | 12673.974 | 5379.3895 | 5724.555 | 6024.9845 | 6814.392 | 6460.766 | 4975.8455 | 6571.4475 | 0 | 0 | 0 | 0
NEM | OCGT / Diesel | 4826.7899 | 1984.0357 | 10397.8405 | 9369.4759 | 3093.1308 | 5510.9095 | 2254.9612 | 6424.4407 | 597.3086 | 1683.1767 | 1523.4244 | 27806.9514 | 16184.0177 | 22356.0998 | 22737.4941 | 26930.1946 | 89083.1496 | 101802.113 | 213830.2407 | 228542.1595 | 167233.53 | 250437.959 | 334351.7156 | 180791.8418 | 214475.4132 | 298810.4906 | 371973.5175 | 529759.4662 | 494055.1487
NEM | Hydro | 0 | 0 | 0 | 0 | 0 | 0 | 0 | 0 | 0 | 0 | 0 | 0 | 0 | 0 | 0 | 0 | 0 | 0 | 0 | 0 | 0 | 0 | 0 | 0 | 0 | 0 | 0 | 0 | 0
NEM | Wind | 0 | 0 | 0 | 0 | 0 | 0 | 0 | 0 | 0 | 0 | 0 | 0 | 0 | 0 | 0 | 0 | 0 | 0 | 0 | 0 | 0 | 0 | 0 | 0 | 0 | 0 | 0 | 0 | 0
NEM | Solar PV | 0 | 0 | 0 | 0 | 0 | 0 | 0 | 0 | 0 | 0 | 0 | 0 | 0 | 0 | 0 | 0 | 0 | 0 | 0 | 0 | 0 | 0 | 0 | 0 | 0 | 0 | 0 | 0 | 0
NEM | Grid Battery | 0 | 0 | 0 | 0 | 0 | 0 | 0 | 0 | 0 | 0 | 0 | 0 | 0 | 0 | 0 | 0 | 0 | 0 | 0 | 0 | 0 | 0 | 0 | 0 | 0 | 0 | 0 | 0 | 0
NEM | Pumped Hydro | 0 | 0 | 0 | 0 | 0 | 0 | 0 | 0 | 0 | 0 | 0 | 0 | 0 | 0 | 0 | 0 | 0 | 0 | 0 | 0 | 0 | 0 | 0 | 0 | 0 | 0 | 0 | 0 | 0
NEM | VPP | 0 | 0 | 0 | 0 | 0 | 0 | 0 | 0 | 0 | 0 | 0 | 0 | 0 | 0 | 0 | 0 | 0 | 0 | 0 | 0 | 0 | 0 | 0 | 0 | 0 | 0 | 0 | 0 | 0
Total excluding storage |  | 2241372.2631 | 1941744.0308 | 1862965.5821 | 1628621.9219 | 1464612.5925 | 1291468.128 | 1138582.8141 | 1173721.1881 | 881942.216 | 812023.7846 | 752418.567 | 873013.7364 | 854217.0026 | 820245.1225 | 664847.0907 | 626965.7174 | 632565.4853 | 622900.3994 | 654722.5321 | 648542.2241 | 576503.8718 | 590640.1004 | 586992.0182 | 394931.8561 | 367620.8972 | 413235.0777 | 466266.6309 | 592700.825 | 552505.4146
Region | Technology | 2021-22 | 2022-23 | 2023-24 | 2024-25 | 2025-26 | 2026-27 | 2027-28 | 2028-29 | 2029-30 | 2030-31 | 2031-32 | 2032-33 | 2033-34 | 2034-35 | 2035-36 | 2036-37 | 2037-38 | 2038-39 | 2039-40 | 2040-41 | 2041-42 | 2042-43 | 2043-44 | 2044-45 | 2045-46 | 2046-47 | 2047-48 | 2048-49 | 2049-50
NSW1 | Black Coal | 919164.6251 | 749947.9347 | 708599.82 | 707059.8797 | 590593.1579 | 474238.6516 | 408203.6893 | 463714.0965 | 256400.6444 | 221485.771 | 191312.527 | 151054.9434 | 169500.1839 | 147482.6971 | 71104.8002 | 82063.1397 | 84991.6134 | 77203.1283 | 69712.5203 | 57424.754 | 48915.457 | 0 | 0 | 0 | 0 | 0 | 0 | 0 | 0
NSW1 | Brown Coal | 0 | 0 | 0 | 0 | 0 | 0 | 0 | 0 | 0 | 0 | 0 | 0 | 0 | 0 | 0 | 0 | 0 | 0 | 0 | 0 | 0 | 0 | 0 | 0 | 0 | 0 | 0 | 0 | 0
NSW1 | CCGT | 2337.0403 | 2210.8936 | 6456.6474 | 4060.3278 | 3797.6258 | 3632.1594 | 3507.5367 | 3420.7665 | 3242.6667 | 3137.3023 | 2960.3939 | 43656.1589 | 34550.0054 | 44283.7593 | 26356.1996 | 39531.6963 | 57682.4235 | 59613.3235 | 47752.0165 | 46016.5203 | 46111.6673 | 50084.6263 | 1041.7887 | 0.0079522 | 0.0079731 | 0.010691 | 0.01022 | 0.01108 | 0.010194
NSW1 | Gas - Steam | 0 | 0 | 0 | 0 | 0 | 0 | 0 | 0 | 0 | 0 | 0 | 0 | 0 | 0 | 0 | 0 | 0 | 0 | 0 | 0 | 0 | 0 | 0 | 0 | 0 | 0 | 0 | 0 | 0
NSW1 | OCGT / Diesel | 20.7612 | 0.0027805 | 1542.394 | 5154.649 | 1063.4402 | 1712.4434 | 610.0625 | 1201.776 | 0.0029396 | 78.5962 | 0.0029373 | 2623.8717 | 1266.7533 | 1659.3427 | 5435.9659 | 3778.6543 | 15950.1245 | 29651.581 | 111326.459 | 140459.0817 | 73334.2129 | 132729.7263 | 197579.7652 | 94006.5132 | 91125.0996 | 116829.189 | 197193.6023 | 285952.2904 | 267620.3937
NSW1 | Hydro | 0 | 0 | 0 | 0 | 0 | 0 | 0 | 0 | 0 | 0 | 0 | 0 | 0 | 0 | 0 | 0 | 0 | 0 | 0 | 0 | 0 | 0 | 0 | 0 | 0 | 0 | 0 | 0 | 0
NSW1 | Wind | 0 | 0 | 0 | 0 | 0 | 0 | 0 | 0 | 0 | 0 | 0 | 0 | 0 | 0 | 0 | 0 | 0 | 0 | 0 | 0 | 0 | 0 | 0 | 0 | 0 | 0 | 0 | 0 | 0
NSW1 | Solar PV | 0 | 0 | 0 | 0 | 0 | 0 | 0 | 0 | 0 | 0 | 0 | 0 | 0 | 0 | 0 | 0 | 0 | 0 | 0 | 0 | 0 | 0 | 0 | 0 | 0 | 0 | 0 | 0 | 0
NSW1 | Grid Battery | 0 | 0 | 0 | 0 | 0 | 0 | 0 | 0 | 0 | 0 | 0 | 0 | 0 | 0 | 0 | 0 | 0 | 0 | 0 | 0 | 0 | 0 | 0 | 0 | 0 | 0 | 0 | 0 | 0
NSW1 | Pumped Hydro | 0 | 0 | 0 | 0 | 0 | 0 | 0 | 0 | 0 | 0 | 0 | 0 | 0 | 0 | 0 | 0 | 0 | 0 | 0 | 0 | 0 | 0 | 0 | 0 | 0 | 0 | 0 | 0 | 0
NSW1 | VPP | 0 | 0 | 0 | 0 | 0 | 0 | 0 | 0 | 0 | 0 | 0 | 0 | 0 | 0 | 0 | 0 | 0 | 0 | 0 | 0 | 0 | 0 | 0 | 0 | 0 | 0 | 0 | 0 | 0
Total excluding storage |  | 921522.4266 | 752158.8311 | 716598.8613 | 716274.8566 | 595454.2239 | 479583.2544 | 412321.2884 | 468336.639 | 259643.314 | 224701.6695 | 194272.9238 | 197334.974 | 205316.9426 | 193425.7991 | 102896.9657 | 125373.4903 | 158624.1614 | 166468.0328 | 228790.9958 | 243900.356 | 168361.3373 | 182814.3526 | 198621.5539 | 94006.5212 | 91125.1076 | 116829.1997 | 197193.6125 | 285952.3015 | 267620.4038
Region | Technology | 2021-22 | 2022-23 | 2023-24 | 2024-25 | 2025-26 | 2026-27 | 2027-28 | 2028-29 | 2029-30 | 2030-31 | 2031-32 | 2032-33 | 2033-34 | 2034-35 | 2035-36 | 2036-37 | 2037-38 | 2038-39 | 2039-40 | 2040-41 | 2041-42 | 2042-43 | 2043-44 | 2044-45 | 2045-46 | 2046-47 | 2047-48 | 2048-49 | 2049-50
QLD1 | Black Coal | 814961.9917 | 719721.7515 | 724229.2244 | 609267.0486 | 583239.2822 | 539735.6805 | 477791.2224 | 454406.3675 | 401704.2476 | 369562.2301 | 345992.5054 | 358125.1336 | 348961.5299 | 319618.7225 | 306066.7555 | 261633.3564 | 187139.3406 | 180722.6738 | 165509.6161 | 157011.9304 | 147590.0409 | 125614.6047 | 98303.0832 | 75359.4672 | 56592.6634 | 39904.2485 | 36780.2568 | 34537.913 | 31180.0786
QLD1 | Brown Coal | 0 | 0 | 0 | 0 | 0 | 0 | 0 | 0 | 0 | 0 | 0 | 0 | 0 | 0 | 0 | 0 | 0 | 0 | 0 | 0 | 0 | 0 | 0 | 0 | 0 | 0 | 0 | 0 | 0
QLD1 | CCGT | 90043.3726 | 87633.5946 | 92167.4716 | 104348.7252 | 93926.7283 | 91746.7251 | 82522.2076 | 89364.725 | 74413.4876 | 76583.0002 | 79628.0234 | 138072.5458 | 141616.6127 | 129763.3201 | 116341.8 | 99484.5941 | 133207.3637 | 124514.8786 | 96733.8451 | 97152.209 | 101045.3583 | 101806.389 | 95786.9027 | 84857.2753 | 45844.2323 | 30886.77 | 29724.0097 | 28403.4134 | 27270.1571
QLD1 | Gas - Steam | 2295.546 | 2237.2472 | 4295.971 | 4361.7125 | 4354.021 | 4188.0282 | 3839.4512 | 3554.2732 | 3419.7332 | 3462.4522 | 3458.4432 | 3335.7402 | 3132.1262 | 2898.9722 | 2735.4782 | 3064.964 | 6205.6785 | 6463.0925 | 5379.3895 | 5724.555 | 6024.9845 | 6814.392 | 6460.766 | 4975.8455 | 6571.4475 | 0 | 0 | 0 | 0
QLD1 | OCGT / Diesel | 0.0049556 | 0.0048787 | 152.7332 | 2725.808 | 1166.7835 | 1677.5861 | 669.9275 | 3812.9738 | 511.7607 | 1282.9957 | 1386.4122 | 11809.023 | 6615.4844 | 3453.9438 | 5232.9529 | 11531.2506 | 38818.3631 | 37955.9048 | 55023.8101 | 47738.7151 | 49276.5212 | 69283.2854 | 68583.6014 | 58255.8197 | 95909.3491 | 157560.438 | 145601.284 | 135684.0132 | 117023.1904
QLD1 | Hydro | 0 | 0 | 0 | 0 | 0 | 0 | 0 | 0 | 0 | 0 | 0 | 0 | 0 | 0 | 0 | 0 | 0 | 0 | 0 | 0 | 0 | 0 | 0 | 0 | 0 | 0 | 0 | 0 | 0
QLD1 | Wind | 0 | 0 | 0 | 0 | 0 | 0 | 0 | 0 | 0 | 0 | 0 | 0 | 0 | 0 | 0 | 0 | 0 | 0 | 0 | 0 | 0 | 0 | 0 | 0 | 0 | 0 | 0 | 0 | 0
QLD1 | Solar PV | 0 | 0 | 0 | 0 | 0 | 0 | 0 | 0 | 0 | 0 | 0 | 0 | 0 | 0 | 0 | 0 | 0 | 0 | 0 | 0 | 0 | 0 | 0 | 0 | 0 | 0 | 0 | 0 | 0
QLD1 | Grid Battery | 0 | 0 | 0 | 0 | 0 | 0 | 0 | 0 | 0 | 0 | 0 | 0 | 0 | 0 | 0 | 0 | 0 | 0 | 0 | 0 | 0 | 0 | 0 | 0 | 0 | 0 | 0 | 0 | 0
QLD1 | Pumped Hydro | 0 | 0 | 0 | 0 | 0 | 0 | 0 | 0 | 0 | 0 | 0 | 0 | 0 | 0 | 0 | 0 | 0 | 0 | 0 | 0 | 0 | 0 | 0 | 0 | 0 | 0 | 0 | 0 | 0
QLD1 | VPP | 0 | 0 | 0 | 0 | 0 | 0 | 0 | 0 | 0 | 0 | 0 | 0 | 0 | 0 | 0 | 0 | 0 | 0 | 0 | 0 | 0 | 0 | 0 | 0 | 0 | 0 | 0 | 0 | 0
Total excluding storage |  | 907300.9153 | 809592.5981 | 820845.4002 | 720703.2943 | 682686.815 | 637348.0199 | 564822.8088 | 551138.3395 | 480049.2291 | 450890.6782 | 430465.3842 | 511342.4425 | 500325.7532 | 455734.9586 | 430376.9867 | 375714.1651 | 365370.7459 | 349656.5496 | 322646.6609 | 307627.4095 | 303936.9049 | 303518.671 | 269134.3532 | 223448.4077 | 204917.6923 | 228351.4564 | 212105.5505 | 198625.3396 | 175473.4262
Region | Technology | 2021-22 | 2022-23 | 2023-24 | 2024-25 | 2025-26 | 2026-27 | 2027-28 | 2028-29 | 2029-30 | 2030-31 | 2031-32 | 2032-33 | 2033-34 | 2034-35 | 2035-36 | 2036-37 | 2037-38 | 2038-39 | 2039-40 | 2040-41 | 2041-42 | 2042-43 | 2043-44 | 2044-45 | 2045-46 | 2046-47 | 2047-48 | 2048-49 | 2049-50
VIC1 | Black Coal | 0 | 0 | 0 | 0 | 0 | 0 | 0 | 0 | 0 | 0 | 0 | 0 | 0 | 0 | 0 | 0 | 0 | 0 | 0 | 0 | 0 | 0 | 0 | 0 | 0 | 0 | 0 | 0 | 0
VIC1 | Brown Coal | 230976.9491 | 210169.4501 | 202374.568 | 149576.9021 | 148094.8322 | 135598.5505 | 125909.4477 | 118537.541 | 110972.1802 | 105895.2728 | 98878.4046 | 92967.9296 | 90726.3133 | 86041.2609 | 84405.9599 | 76069.7966 | 67338.9999 | 66370.299 | 55804.8932 | 56670.0859 | 59582.822 | 55882.1178 | 51047.7507 | 48947.408 | 44137.1227 | 43633.5478 | 27788.8268 | 0 | 0
VIC1 | CCGT | 0.0014723 | 0.0014444 | 0.0015038 | 0.0016885 | 0.0016339 | 0.0015522 | 0.0015769 | 0.0016677 | 0.0016107 | 0.001582 | 0.0015772 | 0.0026554 | 0.0025473 | 0.0024838 | 0.0023895 | 0.002321 | 0.0037377 | 0.0036422 | 0.0047362 | 0.0044559 | 0.0045411 | 0.0044569 | 0.0042732 | 0.0038341 | 0.0038076 | 0.003883 | 0.003773 | 0.0134 | 0.012489
VIC1 | Gas - Steam | 815.9988 | 347.2201 | 959.4034 | 1853.4699 | 497.3218 | 1354.5336 | 666.7574 | 1553.8898 | 25.4456 | 406.0527 | 135.3721 | 1613.0482 | 1191.6924 | 985.9005 | 3543.2928 | 2962.2095 | 6916.9065 | 6210.8815 | 0 | 0 | 0 | 0 | 0 | 0 | 0 | 0 | 0 | 0 | 0
VIC1 | OCGT / Diesel | 820.3708 | 0.0042892 | 1036.3171 | 389.3053 | 254.8153 | 802.7821 | 416.7579 | 209.8895 | 0.0053125 | 0.0053471 | 0.0053188 | 3752.3591 | 1344.8436 | 1581.2166 | 2322.5606 | 1690.421 | 4614.3355 | 1578.0134 | 10023.7204 | 7129.5905 | 5438.745 | 2631.3024 | 13152.5413 | 8893.0361 | 8078.2984 | 5649.8874 | 3774.4227 | 70535.173 | 73055.786
VIC1 | Hydro | 0 | 0 | 0 | 0 | 0 | 0 | 0 | 0 | 0 | 0 | 0 | 0 | 0 | 0 | 0 | 0 | 0 | 0 | 0 | 0 | 0 | 0 | 0 | 0 | 0 | 0 | 0 | 0 | 0
VIC1 | Wind | 0 | 0 | 0 | 0 | 0 | 0 | 0 | 0 | 0 | 0 | 0 | 0 | 0 | 0 | 0 | 0 | 0 | 0 | 0 | 0 | 0 | 0 | 0 | 0 | 0 | 0 | 0 | 0 | 0
VIC1 | Solar PV | 0 | 0 | 0 | 0 | 0 | 0 | 0 | 0 | 0 | 0 | 0 | 0 | 0 | 0 | 0 | 0 | 0 | 0 | 0 | 0 | 0 | 0 | 0 | 0 | 0 | 0 | 0 | 0 | 0
VIC1 | Grid Battery | 0 | 0 | 0 | 0 | 0 | 0 | 0 | 0 | 0 | 0 | 0 | 0 | 0 | 0 | 0 | 0 | 0 | 0 | 0 | 0 | 0 | 0 | 0 | 0 | 0 | 0 | 0 | 0 | 0
VIC1 | Pumped Hydro | 0 | 0 | 0 | 0 | 0 | 0 | 0 | 0 | 0 | 0 | 0 | 0 | 0 | 0 | 0 | 0 | 0 | 0 | 0 | 0 | 0 | 0 | 0 | 0 | 0 | 0 | 0 | 0 | 0
VIC1 | VPP | 0 | 0 | 0 | 0 | 0 | 0 | 0 | 0 | 0 | 0 | 0 | 0 | 0 | 0 | 0 | 0 | 0 | 0 | 0 | 0 | 0 | 0 | 0 | 0 | 0 | 0 | 0 | 0 | 0
Total excluding storage |  | 232613.3202 | 210516.6759 | 204370.29 | 151819.679 | 148846.971 | 137755.8677 | 126992.9646 | 120301.322 | 110997.6327 | 106301.3324 | 99013.7836 | 98333.3395 | 93262.8518 | 88608.3805 | 90271.8158 | 80722.4294 | 78870.2456 | 74159.1975 | 65828.6184 | 63799.6808 | 65021.5715 | 58513.4246 | 64200.2963 | 57840.448 | 52215.4249 | 49283.4391 | 31563.2532 | 70535.1864 | 73055.7985
Region | Technology | 2021-22 | 2022-23 | 2023-24 | 2024-25 | 2025-26 | 2026-27 | 2027-28 | 2028-29 | 2029-30 | 2030-31 | 2031-32 | 2032-33 | 2033-34 | 2034-35 | 2035-36 | 2036-37 | 2037-38 | 2038-39 | 2039-40 | 2040-41 | 2041-42 | 2042-43 | 2043-44 | 2044-45 | 2045-46 | 2046-47 | 2047-48 | 2048-49 | 2049-50
SA1 | Black Coal | 0 | 0 | 0 | 0 | 0 | 0 | 0 | 0 | 0 | 0 | 0 | 0 | 0 | 0 | 0 | 0 | 0 | 0 | 0 | 0 | 0 | 0 | 0 | 0 | 0 | 0 | 0 | 0 | 0
SA1 | Brown Coal | 0 | 0 | 0 | 0 | 0 | 0 | 0 | 0 | 0 | 0 | 0 | 0 | 0 | 0 | 0 | 0 | 0 | 0 | 0 | 0 | 0 | 0 | 0 | 0 | 0 | 0 | 0 | 0 | 0
SA1 | CCGT | 93011.2296 | 87378.5315 | 40642.8498 | 30937.2397 | 29568.6597 | 28385.0076 | 27140.0776 | 26185.8777 | 24884.3536 | 23836.5416 | 22825.1776 | 44667.0828 | 40887.3787 | 51097.2306 | 31555.3066 | 35225.7625 | 0.0045513 | 0.0043781 | 0.0046198 | 0.0043294 | 0.0059822 | 0.0058855 | 0.0058125 | 0.0051763 | 0.0051575 | 0.0050147 | 0.00481 | 0.0066443 | 0.0061583
SA1 | Gas - Steam | 82938.717 | 80113.369 | 72841.783 | 7787.1374 | 7447.8298 | 7077.879 | 6747.4601 | 6559.2072 | 6282.1457 | 5971.9821 | 5704.2927 | 11714.1986 | 7467.1385 | 15717.1558 | 0 | 0 | 0 | 0 | 0 | 0 | 0 | 0 | 0 | 0 | 0 | 0 | 0 | 0 | 0
SA1 | OCGT / Diesel | 3985.6511 | 1984.0219 | 7666.3944 | 1099.7117 | 608.0901 | 1318.0962 | 558.2117 | 1199.7997 | 85.5379 | 321.5777 | 137.0023 | 9609.649 | 6956.9349 | 15661.5951 | 9746.013 | 9929.8671 | 29700.3248 | 32616.6122 | 37456.2495 | 33214.7708 | 39180.2396 | 45793.6437 | 55035.8065 | 19636.4715 | 19362.6648 | 18770.9749 | 25404.2073 | 37576.1714 | 36355.7773
SA1 | Hydro | 0 | 0 | 0 | 0 | 0 | 0 | 0 | 0 | 0 | 0 | 0 | 0 | 0 | 0 | 0 | 0 | 0 | 0 | 0 | 0 | 0 | 0 | 0 | 0 | 0 | 0 | 0 | 0 | 0
SA1 | Wind | 0 | 0 | 0 | 0 | 0 | 0 | 0 | 0 | 0 | 0 | 0 | 0 | 0 | 0 | 0 | 0 | 0 | 0 | 0 | 0 | 0 | 0 | 0 | 0 | 0 | 0 | 0 | 0 | 0
SA1 | Solar PV | 0 | 0 | 0 | 0 | 0 | 0 | 0 | 0 | 0 | 0 | 0 | 0 | 0 | 0 | 0 | 0 | 0 | 0 | 0 | 0 | 0 | 0 | 0 | 0 | 0 | 0 | 0 | 0 | 0
SA1 | Grid Battery | 0 | 0 | 0 | 0 | 0 | 0 | 0 | 0 | 0 | 0 | 0 | 0 | 0 | 0 | 0 | 0 | 0 | 0 | 0 | 0 | 0 | 0 | 0 | 0 | 0 | 0 | 0 | 0 | 0
SA1 | Pumped Hydro | 0 | 0 | 0 | 0 | 0 | 0 | 0 | 0 | 0 | 0 | 0 | 0 | 0 | 0 | 0 | 0 | 0 | 0 | 0 | 0 | 0 | 0 | 0 | 0 | 0 | 0 | 0 | 0 | 0
SA1 | VPP | 0 | 0 | 0 | 0 | 0 | 0 | 0 | 0 | 0 | 0 | 0 | 0 | 0 | 0 | 0 | 0 | 0 | 0 | 0 | 0 | 0 | 0 | 0 | 0 | 0 | 0 | 0 | 0 | 0
Total excluding storage |  | 179935.5976 | 169475.9224 | 121151.0273 | 39824.0889 | 37624.5796 | 36780.9829 | 34445.7494 | 33944.8846 | 31252.0373 | 30130.1014 | 28666.4726 | 65990.9304 | 55311.4521 | 82475.9815 | 41301.3196 | 45155.6296 | 29700.3294 | 32616.6166 | 37456.2541 | 33214.7752 | 39180.2455 | 45793.6496 | 55035.8123 | 19636.4767 | 19362.67 | 18770.9799 | 25404.2121 | 37576.1781 | 36355.7835
Region | Technology | 2021-22 | 2022-23 | 2023-24 | 2024-25 | 2025-26 | 2026-27 | 2027-28 | 2028-29 | 2029-30 | 2030-31 | 2031-32 | 2032-33 | 2033-34 | 2034-35 | 2035-36 | 2036-37 | 2037-38 | 2038-39 | 2039-40 | 2040-41 | 2041-42 | 2042-43 | 2043-44 | 2044-45 | 2045-46 | 2046-47 | 2047-48 | 2048-49 | 2049-50
TAS1 | Black Coal | 0 | 0 | 0 | 0 | 0 | 0 | 0 | 0 | 0 | 0 | 0 | 0 | 0 | 0 | 0 | 0 | 0 | 0 | 0 | 0 | 0 | 0 | 0 | 0 | 0 | 0 | 0 | 0 | 0
TAS1 | Brown Coal | 0 | 0 | 0 | 0 | 0 | 0 | 0 | 0 | 0 | 0 | 0 | 0 | 0 | 0 | 0 | 0 | 0 | 0 | 0 | 0 | 0 | 0 | 0 | 0 | 0 | 0 | 0 | 0 | 0
TAS1 | CCGT | 0.0015293 | 0.001485 | 0.0014876 | 0.0014478 | 0.0013746 | 0.0013233 | 0.0013165 | 0.0013153 | 0.0013225 | 0.0013109 | 0.0012676 | 0.0012824 | 0.0012598 | 0.0012495 | 0.0012516 | 0.0012462 | 0.0012499 | 0.0012468 | 0.0013029 | 0.0012535 | 0.0012944 | 0.0012536 | 0.0012515 | 0.0012468 | 0.0012429 | 0.0012474 | 0.0012504 | 0.0012655 | 0.001245
TAS1 | Gas - Steam | 0 | 0 | 0 | 0 | 0 | 0 | 0 | 0 | 0 | 0 | 0 | 0 | 0 | 0 | 0 | 0 | 0 | 0 | 0 | 0 | 0 | 0 | 0 | 0 | 0 | 0 | 0 | 0 | 0
TAS1 | OCGT / Diesel | 0.0018522 | 0.0017627 | 0.0018143 | 0.0018005 | 0.0016784 | 0.0016845 | 0.0016802 | 0.0016821 | 0.0017005 | 0.001694 | 0.0016184 | 12.0487 | 0.0016217 | 0.0016123 | 0.0016127 | 0.0016008 | 0.0016194 | 0.0015897 | 0.001612 | 0.0012799 | 3.8113 | 0.001281 | 0.0012813 | 0.0012808 | 0.0012578 | 0.0012766 | 0.0012751 | 11.8182 | 0.0012639
TAS1 | Hydro | 0 | 0 | 0 | 0 | 0 | 0 | 0 | 0 | 0 | 0 | 0 | 0 | 0 | 0 | 0 | 0 | 0 | 0 | 0 | 0 | 0 | 0 | 0 | 0 | 0 | 0 | 0 | 0 | 0
TAS1 | Wind | 0 | 0 | 0 | 0 | 0 | 0 | 0 | 0 | 0 | 0 | 0 | 0 | 0 | 0 | 0 | 0 | 0 | 0 | 0 | 0 | 0 | 0 | 0 | 0 | 0 | 0 | 0 | 0 | 0
TAS1 | Solar PV | 0 | 0 | 0 | 0 | 0 | 0 | 0 | 0 | 0 | 0 | 0 | 0 | 0 | 0 | 0 | 0 | 0 | 0 | 0 | 0 | 0 | 0 | 0 | 0 | 0 | 0 | 0 | 0 | 0
TAS1 | Grid Battery | 0 | 0 | 0 | 0 | 0 | 0 | 0 | 0 | 0 | 0 | 0 | 0 | 0 | 0 | 0 | 0 | 0 | 0 | 0 | 0 | 0 | 0 | 0 | 0 | 0 | 0 | 0 | 0 | 0
TAS1 | Pumped Hydro | 0 | 0 | 0 | 0 | 0 | 0 | 0 | 0 | 0 | 0 | 0 | 0 | 0 | 0 | 0 | 0 | 0 | 0 | 0 | 0 | 0 | 0 | 0 | 0 | 0 | 0 | 0 | 0 | 0
TAS1 | VPP | 0 | 0 | 0 | 0 | 0 | 0 | 0 | 0 | 0 | 0 | 0 | 0 | 0 | 0 | 0 | 0 | 0 | 0 | 0 | 0 | 0 | 0 | 0 | 0 | 0 | 0 | 0 | 0 | 0
Total excluding storage |  | 0.0033814 | 0.0032477 | 0.0033018 | 0.0032484 | 0.003053 | 0.0030078 | 0.0029967 | 0.0029974 | 0.003023 | 0.0030049 | 0.0028861 | 12.05 | 0.0028816 | 0.0028618 | 0.0028643 | 0.002847 | 0.0028693 | 0.0028365 | 0.0029149 | 0.0025335 | 3.8126 | 0.0025346 | 0.0025328 | 0.0025277 | 0.0025006 | 0.0025241 | 0.0025255 | 11.8194 | 0.0025089

## BaseCase_Build Cost
New generation build cost (CAPEX) by technology ($000s) - Base Case, Central Scenario
CAPEX (Install) | Real June 2020 dollars discounted to 1 July 2020. The total capital costs are annualised for modelling purposes.
Explicitly modelled generation
Region | Technology | 2021-22 | 2022-23 | 2023-24 | 2024-25 | 2025-26 | 2026-27 | 2027-28 | 2028-29 | 2029-30 | 2030-31 | 2031-32 | 2032-33 | 2033-34 | 2034-35 | 2035-36 | 2036-37 | 2037-38 | 2038-39 | 2039-40 | 2040-41 | 2041-42 | 2042-43 | 2043-44 | 2044-45 | 2045-46 | 2046-47 | 2047-48 | 2048-49 | 2049-50
NEM | Black Coal | 0 | 0 | 0 | 0 | 0 | 0 | 0 | 0 | 0 | 0 | 0 | 0 | 0 | 0 | 0 | 0 | 0 | 0 | 0 | 0 | 0 | 0 | 0 | 0 | 0 | 0 | 0 | 0 | 0
NEM | Brown Coal | 0 | 0 | 0 | 0 | 0 | 0 | 0 | 0 | 0 | 0 | 0 | 0 | 0 | 0 | 0 | 0 | 0 | 0 | 0 | 0 | 0 | 0 | 0 | 0 | 0 | 0 | 0 | 0 | 0
NEM | CCGT | 0.0023245 | 0.0022497 | 0.0023534 | 0.0024521 | 0.0023398 | 0.0022327 | 0.0021713 | 0.0022518 | 0.0021606 | 0.0020952 | 0.0020783 | 0.0031551 | 0.0030315 | 0.0029009 | 0.0028997 | 0.0028338 | 0.0055161 | 0.0052745 | 0.0057924 | 0.0055116 | 0.0070089 | 0.0069574 | 0.0067024 | 0.0063892 | 0.0064432 | 0.0061991 | 0.0059376 | 0.0084524 | 0.0080068
NEM | Gas - Steam | 0 | 0 | 0 | 0 | 0 | 0 | 0 | 0 | 0 | 0 | 0 | 0 | 0 | 0 | 0 | 0 | 0 | 0 | 0 | 0 | 0 | 0 | 0 | 0 | 0 | 0 | 0 | 0 | 0
NEM | OCGT / Diesel | 0.0065888 | 0.0064626 | 0.0062225 | 0.0059209 | 0.0056498 | 0.005391 | 0.0051578 | 0.0050305 | 0.0049727 | 0.0049761 | 0.005003 | 0.0063785 | 0.0060864 | 0.0058224 | 0.0061718 | 0.0060079 | 0.017628 | 0.016868 | 30880.1006 | 29383.3502 | 32571.1846 | 31079.3866 | 31489.9195 | 55250.0141 | 64554.5945 | 94934.4944 | 90828.6978 | 117430.4935 | 115844.2292
NEM | Hydro | 0 | 0 | 0 | 0 | 0 | 0 | 0 | 0 | 0 | 0 | 0 | 0 | 0 | 0 | 0 | 0 | 0 | 0 | 0 | 0 | 0 | 0 | 0 | 0 | 0 | 0 | 0 | 0 | 0
NEM | Wind | 0.07661 | 90911.1418 | 188682.059 | 306800.2872 | 415772.191 | 488750.0152 | 620447.9736 | 722460.4804 | 976644.2419 | 942539.3003 | 911898.6005 | 901936.4233 | 900168.7568 | 879784.5578 | 905990.7181 | 941085.379 | 1131047.6431 | 1136482.1435 | 1143648.4515 | 1110244.5688 | 1130425.5454 | 1185407.7646 | 1180945.9894 | 1146145.7088 | 1162259.769 | 1183474.4346 | 1149224.7358 | 1096382.0525 | 1048221.1966
NEM | Solar PV | 0.0077832 | 0.012232 | 0.013346 | 0.014981 | 0.017162 | 0.017732 | 0.045978 | 10383.6231 | 196621.99 | 187616.4033 | 179502.2325 | 170801.8106 | 162978.8276 | 155514.1489 | 148788.3591 | 141576.6304 | 180952.9243 | 172665.0043 | 165197.4618 | 165223.4878 | 175844.8068 | 270235.0678 | 263857.6883 | 251068.575 | 259740.7357 | 310520.4822 | 306716.9123 | 320907.2457 | 337250.6448
NEM | Grid Battery | 0.013822 | 0.013331 | 0.012754 | 0.012136 | 0.011801 | 0.011445 | 0.012419 | 0.013344 | 0.025641 | 0.024922 | 0.024086 | 0.032454 | 0.044494 | 0.04264 | 0.051088 | 0.048926 | 22238.5154 | 21219.9576 | 32648.0267 | 31065.5854 | 99353.8945 | 94803.3348 | 90703.2108 | 103701.9784 | 98952.2696 | 120549.7264 | 115336.1031 | 126561.3555 | 120764.6474
NEM | Pumped Hydro | 0 | 0 | 0.019645 | 0.02111 | 0.020706 | 0.020355 | 0.020113 | 0.020822 | 241735.9802 | 230664.1042 | 220688.1747 | 209991.4891 | 200373.5756 | 191196.16 | 182927.1729 | 174060.741 | 257268.3995 | 245485.1142 | 237008.0231 | 225520.3059 | 229113.9103 | 268098.8814 | 256503.9445 | 272408.5022 | 259931.7771 | 275623.7709 | 263703.3923 | 280544.0786 | 267694.7316
NEM | VPP | 0 | 0 | 0 | 0 | 0 | 0 | 0 | 0 | 0 | 0 | 0 | 0 | 0 | 0 | 0 | 0 | 0 | 0 | 0 | 0 | 0 | 0 | 0 | 0 | 0 | 0 | 0 | 0 | 0
Total excluding storage |  | 0.093307 | 90911.1627 | 188682.0809 | 306800.3105 | 415772.2161 | 488750.0406 | 620448.0269 | 732844.1107 | 1173266.239 | 1130155.7107 | 1091400.8401 | 1072738.2434 | 1063147.5935 | 1035298.7155 | 1054779.0863 | 1082662.0182 | 1312000.5905 | 1309147.17 | 1339726.0197 | 1304851.4123 | 1338841.5438 | 1486722.2258 | 1476293.6038 | 1452464.3043 | 1486555.1057 | 1588929.4174 | 1546770.3518 | 1534719.8002 | 1501316.0785
Region | Technology | 2021-22 | 2022-23 | 2023-24 | 2024-25 | 2025-26 | 2026-27 | 2027-28 | 2028-29 | 2029-30 | 2030-31 | 2031-32 | 2032-33 | 2033-34 | 2034-35 | 2035-36 | 2036-37 | 2037-38 | 2038-39 | 2039-40 | 2040-41 | 2041-42 | 2042-43 | 2043-44 | 2044-45 | 2045-46 | 2046-47 | 2047-48 | 2048-49 | 2049-50
NSW1 | Black Coal | 0 | 0 | 0 | 0 | 0 | 0 | 0 | 0 | 0 | 0 | 0 | 0 | 0 | 0 | 0 | 0 | 0 | 0 | 0 | 0 | 0 | 0 | 0 | 0 | 0 | 0 | 0 | 0 | 0
NSW1 | Brown Coal | 0 | 0 | 0 | 0 | 0 | 0 | 0 | 0 | 0 | 0 | 0 | 0 | 0 | 0 | 0 | 0 | 0 | 0 | 0 | 0 | 0 | 0 | 0 | 0 | 0 | 0 | 0 | 0 | 0
NSW1 | CCGT | 0.00048444 | 0.00047706 | 0.00049516 | 0.00053358 | 0.00050914 | 0.00048582 | 0.00046481 | 0.0004714 | 0.00044981 | 0.00043875 | 0.000435 | 0.00073434 | 0.00070071 | 0.00066862 | 0.00071833 | 0.00068352 | 0.0020665 | 0.0019719 | 0.0019142 | 0.0018214 | 0.0024834 | 0.0023696 | 0.0022671 | 0.0021572 | 0.0020584 | 0.0025197 | 0.0024107 | 0.0025952 | 0.002457
NSW1 | Gas - Steam | 0 | 0 | 0 | 0 | 0 | 0 | 0 | 0 | 0 | 0 | 0 | 0 | 0 | 0 | 0 | 0 | 0 | 0 | 0 | 0 | 0 | 0 | 0 | 0 | 0 | 0 | 0 | 0 | 0
NSW1 | OCGT / Diesel | 0.0013135 | 0.0013134 | 0.0012961 | 0.0012332 | 0.0011768 | 0.0011229 | 0.0010743 | 0.0010222 | 0.00099673 | 0.00099524 | 0.00099944 | 0.0013731 | 0.0013102 | 0.0012502 | 0.0013551 | 0.0012894 | 0.0097881 | 0.0093398 | 30880.0762 | 29383.3269 | 28037.5257 | 26753.3642 | 27350.9919 | 47369.1211 | 45199.5431 | 43129.3346 | 41264.0455 | 55976.7931 | 53412.9705
NSW1 | Hydro | 0 | 0 | 0 | 0 | 0 | 0 | 0 | 0 | 0 | 0 | 0 | 0 | 0 | 0 | 0 | 0 | 0 | 0 | 0 | 0 | 0 | 0 | 0 | 0 | 0 | 0 | 0 | 0 | 0
NSW1 | Wind | 0.013665 | 90911.0808 | 173256.1799 | 247543.2085 | 314926.7956 | 379367.2793 | 438049.2873 | 471632.464 | 662796.8991 | 632439.789 | 605087.5693 | 575759.1322 | 549388.4847 | 524225.6532 | 501553.558 | 477243.3883 | 460805.5483 | 455999.4423 | 479059.0959 | 470151.31 | 495669.1521 | 494006.1251 | 472640.986 | 449732.2004 | 448125.8952 | 427601.0469 | 392910.0513 | 361584.4717 | 319434.0492
NSW1 | Solar PV | 0.0017233 | 0.004065 | 0.004175 | 0.004811 | 0.0074319 | 0.0082953 | 0.034442 | 10383.6114 | 196621.9748 | 187616.3881 | 179502.217 | 170801.7912 | 162978.8084 | 155514.1301 | 148788.341 | 141576.6088 | 155661.2967 | 148531.7717 | 142107.9607 | 135220.0248 | 129026.7412 | 176853.2925 | 169204.6117 | 161003.3082 | 153629.1109 | 182166.9022 | 174288.4138 | 187329.2554 | 187150.4208
NSW1 | Grid Battery | 0.0044892 | 0.0043835 | 0.0041939 | 0.0039907 | 0.0038079 | 0.0036335 | 0.0040409 | 0.0041544 | 0.013462 | 0.012873 | 0.012342 | 0.013543 | 0.012923 | 0.01234 | 0.01297 | 0.012355 | 0.19901 | 0.1899 | 1039.0613 | 988.6982 | 25185.1214 | 24031.6044 | 22992.268 | 27826.7845 | 26552.2753 | 25336.141 | 24240.3848 | 23065.4596 | 22009.0227
NSW1 | Pumped Hydro | 0 | 0 | 0.0053816 | 0.0061182 | 0.005838 | 0.0055706 | 0.0055691 | 0.005783 | 241735.9655 | 230664.0893 | 220688.1597 | 209991.4641 | 200373.5344 | 191196.1205 | 182927.1315 | 174060.7011 | 166088.4703 | 158481.3648 | 151627.2466 | 144277.9134 | 137669.7651 | 131364.2796 | 125682.9409 | 119591.1279 | 114113.6716 | 108887.0912 | 104177.8625 | 99128.3886 | 94588.157
NSW1 | VPP | 0 | 0 | 0 | 0 | 0 | 0 | 0 | 0 | 0 | 0 | 0 | 0 | 0 | 0 | 0 | 0 | 0 | 0 | 0 | 0 | 0 | 0 | 0 | 0 | 0 | 0 | 0 | 0 | 0
Total excluding storage |  | 0.017186 | 90911.0866 | 173256.1859 | 247543.2151 | 314926.8047 | 379367.2892 | 438049.3233 | 482016.0769 | 859418.8754 | 820056.1785 | 784589.7877 | 746560.9256 | 712367.2951 | 679739.7851 | 650341.901 | 618819.9991 | 616466.8569 | 604531.2252 | 652047.1347 | 634754.6636 | 652733.4215 | 697612.7842 | 669196.5919 | 658104.6319 | 646954.5512 | 652897.2861 | 608462.513 | 604890.5228 | 559997.4429
Region | Technology | 2021-22 | 2022-23 | 2023-24 | 2024-25 | 2025-26 | 2026-27 | 2027-28 | 2028-29 | 2029-30 | 2030-31 | 2031-32 | 2032-33 | 2033-34 | 2034-35 | 2035-36 | 2036-37 | 2037-38 | 2038-39 | 2039-40 | 2040-41 | 2041-42 | 2042-43 | 2043-44 | 2044-45 | 2045-46 | 2046-47 | 2047-48 | 2048-49 | 2049-50
QLD1 | Black Coal | 0 | 0 | 0 | 0 | 0 | 0 | 0 | 0 | 0 | 0 | 0 | 0 | 0 | 0 | 0 | 0 | 0 | 0 | 0 | 0 | 0 | 0 | 0 | 0 | 0 | 0 | 0 | 0 | 0
QLD1 | Brown Coal | 0 | 0 | 0 | 0 | 0 | 0 | 0 | 0 | 0 | 0 | 0 | 0 | 0 | 0 | 0 | 0 | 0 | 0 | 0 | 0 | 0 | 0 | 0 | 0 | 0 | 0 | 0 | 0 | 0
QLD1 | CCGT | 0.00053328 | 0.00052572 | 0.00053797 | 0.00060201 | 0.00057444 | 0.00054813 | 0.00052442 | 0.00055897 | 0.00053337 | 0.00052041 | 0.00053226 | 0.00074904 | 0.00073567 | 0.00070198 | 0.00067162 | 0.00070348 | 0.0011764 | 0.0011226 | 0.0013514 | 0.0012859 | 0.0016957 | 0.0018876 | 0.001806 | 0.0017184 | 0.0019753 | 0.001728 | 0.001648 | 0.0015573 | 0.0014581
QLD1 | Gas - Steam | 0 | 0 | 0 | 0 | 0 | 0 | 0 | 0 | 0 | 0 | 0 | 0 | 0 | 0 | 0 | 0 | 0 | 0 | 0 | 0 | 0 | 0 | 0 | 0 | 0 | 0 | 0 | 0 | 0
QLD1 | OCGT / Diesel | 0.0013317 | 0.0013163 | 0.0012594 | 0.0011983 | 0.0011435 | 0.0010911 | 0.0010439 | 0.0010392 | 0.001023 | 0.001026 | 0.001038 | 0.0012211 | 0.0011651 | 0.0011118 | 0.0011021 | 0.0011399 | 0.001492 | 0.0014237 | 0.0041824 | 0.0039797 | 0.0038568 | 0.015609 | 0.014934 | 0.014238 | 11835.1291 | 44629.6625 | 42699.4862 | 42090.9758 | 43955.3764
QLD1 | Hydro | 0 | 0 | 0 | 0 | 0 | 0 | 0 | 0 | 0 | 0 | 0 | 0 | 0 | 0 | 0 | 0 | 0 | 0 | 0 | 0 | 0 | 0 | 0 | 0 | 0 | 0 | 0 | 0 | 0
QLD1 | Wind | 0.026399 | 0.025907 | 0.02593 | 30007.6575 | 59110.1894 | 56402.8526 | 119183.1781 | 178819.6443 | 233877.0934 | 223165.1654 | 213513.5547 | 203164.6083 | 193859.3596 | 184980.3055 | 186584.4624 | 210026.4917 | 285887.7617 | 272793.6656 | 260995.6852 | 249734.1075 | 251953.4484 | 306870.1174 | 293598.3747 | 301807.6021 | 298771.6017 | 309271.8779 | 295896.2607 | 281554.2456 | 276258.8467
QLD1 | Solar PV | 0.0025622 | 0.0036193 | 0.0038958 | 0.0041872 | 0.0039954 | 0.0039037 | 0.0055016 | 0.0053456 | 0.0088291 | 0.0084247 | 0.0080603 | 0.0076696 | 0.007331 | 0.0069952 | 0.0066964 | 0.0063891 | 25291.5932 | 24133.1996 | 23089.4693 | 26509.2181 | 36829.4416 | 79060.9742 | 75641.6872 | 71975.3546 | 71098.383 | 94943.9984 | 90837.7904 | 86434.9062 | 100151.4398
QLD1 | Grid Battery | 0.0022764 | 0.0021721 | 0.0020782 | 0.0019775 | 0.0019655 | 0.0018754 | 0.0021442 | 0.0026136 | 0.0031277 | 0.0031718 | 0.0030859 | 0.0053045 | 0.018574 | 0.017737 | 0.017004 | 0.016189 | 22238.148 | 21219.6069 | 20301.8858 | 19317.8586 | 37465.0411 | 35749.0854 | 34202.9828 | 43991.3558 | 41976.4845 | 66183.5186 | 63321.1652 | 60252.0045 | 57492.3705
QLD1 | Pumped Hydro | 0 | 0 | 0.0026984 | 0.0032101 | 0.0031059 | 0.0030774 | 0.0030596 | 0.0033946 | 0.003256 | 0.0032877 | 0.0032849 | 0.0070342 | 0.023976 | 0.022888 | 0.021949 | 0.020899 | 68553.3955 | 65413.5453 | 62584.4924 | 59551.0383 | 64186.5915 | 110725.4857 | 105936.7487 | 100802.0221 | 96185.1356 | 119376.9753 | 114214.0724 | 108678.146 | 103700.5211
QLD1 | VPP | 0 | 0 | 0 | 0 | 0 | 0 | 0 | 0 | 0 | 0 | 0 | 0 | 0 | 0 | 0 | 0 | 0 | 0 | 0 | 0 | 0 | 0 | 0 | 0 | 0 | 0 | 0 | 0 | 0
Total excluding storage |  | 0.030826 | 0.031368 | 0.031624 | 30007.6635 | 59110.1951 | 56402.8582 | 119183.1852 | 178819.6513 | 233877.1038 | 223165.1754 | 213513.5643 | 203164.6179 | 193859.3688 | 184980.3143 | 186584.4708 | 210026.4999 | 311179.3576 | 296926.8678 | 284085.16 | 276243.3309 | 288782.8955 | 385931.1091 | 369240.0787 | 373782.9726 | 381705.1157 | 448845.5405 | 429433.5389 | 410080.1291 | 420365.6644
Region | Technology | 2021-22 | 2022-23 | 2023-24 | 2024-25 | 2025-26 | 2026-27 | 2027-28 | 2028-29 | 2029-30 | 2030-31 | 2031-32 | 2032-33 | 2033-34 | 2034-35 | 2035-36 | 2036-37 | 2037-38 | 2038-39 | 2039-40 | 2040-41 | 2041-42 | 2042-43 | 2043-44 | 2044-45 | 2045-46 | 2046-47 | 2047-48 | 2048-49 | 2049-50
VIC1 | Black Coal | 0 | 0 | 0 | 0 | 0 | 0 | 0 | 0 | 0 | 0 | 0 | 0 | 0 | 0 | 0 | 0 | 0 | 0 | 0 | 0 | 0 | 0 | 0 | 0 | 0 | 0 | 0 | 0 | 0
VIC1 | Brown Coal | 0 | 0 | 0 | 0 | 0 | 0 | 0 | 0 | 0 | 0 | 0 | 0 | 0 | 0 | 0 | 0 | 0 | 0 | 0 | 0 | 0 | 0 | 0 | 0 | 0 | 0 | 0 | 0 | 0
VIC1 | CCGT | 0.00045449 | 0.00043368 | 0.00043373 | 0.00047298 | 0.00045132 | 0.00043065 | 0.0004369 | 0.00045452 | 0.00043371 | 0.00041384 | 0.00040648 | 0.00066024 | 0.00063 | 0.00060115 | 0.00057515 | 0.00054727 | 0.00087233 | 0.00083238 | 0.0010943 | 0.0010413 | 0.0010506 | 0.0010024 | 0.00095909 | 0.0009126 | 0.00087081 | 0.00073441 | 0.00070265 | 0.0027262 | 0.0025826
VIC1 | Gas - Steam | 0 | 0 | 0 | 0 | 0 | 0 | 0 | 0 | 0 | 0 | 0 | 0 | 0 | 0 | 0 | 0 | 0 | 0 | 0 | 0 | 0 | 0 | 0 | 0 | 0 | 0 | 0 | 0 | 0
VIC1 | OCGT / Diesel | 0.0013204 | 0.0012853 | 0.0012298 | 0.0011702 | 0.0011166 | 0.0010654 | 0.0010193 | 0.00099999 | 0.00099236 | 0.00099215 | 0.00099632 | 0.0013528 | 0.0012908 | 0.0012317 | 0.0013082 | 0.0012448 | 0.0018416 | 0.0017573 | 0.0031929 | 0.0030382 | 0.0039966 | 0.0038136 | 0.0036487 | 0.0038377 | 0.0036619 | 0.0030856 | 0.0029442 | 11016.5097 | 10511.9368
VIC1 | Hydro | 0 | 0 | 0 | 0 | 0 | 0 | 0 | 0 | 0 | 0 | 0 | 0 | 0 | 0 | 0 | 0 | 0 | 0 | 0 | 0 | 0 | 0 | 0 | 0 | 0 | 0 | 0 | 0 | 0
VIC1 | Wind | 0.0091825 | 0.0089635 | 0.0090661 | 0.010575 | 0.010091 | 0.0096284 | 0.0098869 | 0.010711 | 0.010316 | 0.010146 | 0.010167 | 0.043613 | 30484.2309 | 41421.2759 | 40709.2405 | 66601.2539 | 161006.8663 | 160538.666 | 153595.6354 | 146150.8984 | 149779.7997 | 162181.1884 | 201972.6595 | 192183.0972 | 220669.5826 | 244256.4621 | 264117.6329 | 259964.2809 | 272611.24
VIC1 | Solar PV | 0.00072971 | 0.00081513 | 0.00084196 | 0.0014143 | 0.0013495 | 0.0012877 | 0.0014306 | 0.0014801 | 0.00147 | 0.0015441 | 0.0016357 | 0.0026321 | 0.0026915 | 0.0026433 | 0.002594 | 0.0030227 | 0.0088157 | 0.0084488 | 0.008166 | 0.012564 | 5694.7835 | 6791.9284 | 6498.1862 | 6183.2208 | 20463.1803 | 19525.9359 | 28307.5127 | 32742.1521 | 36207.4319
VIC1 | Grid Battery | 0.0023291 | 0.0022483 | 0.0021511 | 0.0020468 | 0.0020277 | 0.0020152 | 0.0021178 | 0.0021947 | 0.0030813 | 0.0030148 | 0.0029206 | 0.0050847 | 0.0048518 | 0.004639 | 0.006089 | 0.0058112 | 0.010094 | 0.0096428 | 0.063329 | 0.060269 | 11605.0906 | 11073.5597 | 10594.6423 | 10081.1228 | 9619.392 | 9178.8091 | 8781.8372 | 25171.7472 | 24018.8424
VIC1 | Pumped Hydro | 0 | 0 | 0.0030359 | 0.003424 | 0.0033917 | 0.0034101 | 0.0032626 | 0.0033339 | 0.0032014 | 0.003243 | 0.0032303 | 0.0076311 | 0.0072816 | 0.0069481 | 0.008385 | 0.0080088 | 22626.5204 | 21590.1913 | 22796.2704 | 21691.3412 | 27257.5395 | 26009.1026 | 24884.2419 | 52015.3376 | 49632.9557 | 47359.6906 | 45311.444 | 72737.5306 | 69406.0406
VIC1 | VPP | 0 | 0 | 0 | 0 | 0 | 0 | 0 | 0 | 0 | 0 | 0 | 0 | 0 | 0 | 0 | 0 | 0 | 0 | 0 | 0 | 0 | 0 | 0 | 0 | 0 | 0 | 0 | 0 | 0
Total excluding storage |  | 0.011687 | 0.011498 | 0.011572 | 0.013632 | 0.013008 | 0.012412 | 0.012774 | 0.013646 | 0.013212 | 0.013096 | 0.013205 | 0.048258 | 30484.2355 | 41421.2804 | 40709.2449 | 66601.2587 | 161006.8778 | 160538.677 | 153595.6478 | 146150.915 | 155474.5883 | 168973.1216 | 208470.8503 | 198366.3228 | 241132.7675 | 263782.4018 | 292425.1493 | 303722.9454 | 319330.6113
Region | Technology | 2021-22 | 2022-23 | 2023-24 | 2024-25 | 2025-26 | 2026-27 | 2027-28 | 2028-29 | 2029-30 | 2030-31 | 2031-32 | 2032-33 | 2033-34 | 2034-35 | 2035-36 | 2036-37 | 2037-38 | 2038-39 | 2039-40 | 2040-41 | 2041-42 | 2042-43 | 2043-44 | 2044-45 | 2045-46 | 2046-47 | 2047-48 | 2048-49 | 2049-50
SA1 | Black Coal | 0 | 0 | 0 | 0 | 0 | 0 | 0 | 0 | 0 | 0 | 0 | 0 | 0 | 0 | 0 | 0 | 0 | 0 | 0 | 0 | 0 | 0 | 0 | 0 | 0 | 0 | 0 | 0 | 0
SA1 | Brown Coal | 0 | 0 | 0 | 0 | 0 | 0 | 0 | 0 | 0 | 0 | 0 | 0 | 0 | 0 | 0 | 0 | 0 | 0 | 0 | 0 | 0 | 0 | 0 | 0 | 0 | 0 | 0 | 0 | 0
SA1 | CCGT | 0.00044751 | 0.00042701 | 0.00051696 | 0.00049191 | 0.00046938 | 0.00044788 | 0.00042851 | 0.00045316 | 0.00043241 | 0.00042516 | 0.00042033 | 0.00072654 | 0.00069326 | 0.00066151 | 0.00066857 | 0.00063616 | 0.0011374 | 0.0010853 | 0.0011561 | 0.0011001 | 0.0015063 | 0.0014373 | 0.0014103 | 0.001342 | 0.0012805 | 0.0010834 | 0.0010365 | 0.0014249 | 0.0013596
SA1 | Gas - Steam | 0 | 0 | 0 | 0 | 0 | 0 | 0 | 0 | 0 | 0 | 0 | 0 | 0 | 0 | 0 | 0 | 0 | 0 | 0 | 0 | 0 | 0 | 0 | 0 | 0 | 0 | 0 | 0 | 0
SA1 | OCGT / Diesel | 0.0013232 | 0.0012964 | 0.0012404 | 0.0011803 | 0.0011262 | 0.0010746 | 0.0010281 | 0.0010045 | 0.00099682 | 0.00099851 | 0.0010029 | 0.0013807 | 0.0013174 | 0.0012571 | 0.0014406 | 0.0013707 | 0.0035414 | 0.0033792 | 0.015869 | 0.015099 | 4533.6499 | 4326.0018 | 4138.9079 | 7880.8738 | 7519.9178 | 7175.4937 | 6865.1626 | 8346.2142 | 7963.9448
SA1 | Hydro | 0 | 0 | 0 | 0 | 0 | 0 | 0 | 0 | 0 | 0 | 0 | 0 | 0 | 0 | 0 | 0 | 0 | 0 | 0 | 0 | 0 | 0 | 0 | 0 | 0 | 0 | 0 | 0 | 0
SA1 | Wind | 0.016974 | 0.016242 | 0.019248 | 0.018504 | 0.017656 | 0.016848 | 0.016706 | 0.018384 | 0.0176 | 0.017464 | 0.017112 | 24641.8683 | 23513.2332 | 22436.2915 | 66986.312 | 74817.7721 | 108912.2253 | 131133.6352 | 132283.8757 | 125872.1119 | 120106.9801 | 114605.9014 | 109649.3471 | 104334.6719 | 101097.1387 | 113036.3194 | 110854.5518 | 116735.0113 | 111388.3695
SA1 | Solar PV | 0.0024525 | 0.0033055 | 0.0038519 | 0.003937 | 0.0037567 | 0.0035917 | 0.0038864 | 0.004069 | 0.004017 | 0.0041986 | 0.0045309 | 0.0078373 | 0.0080008 | 0.0081127 | 0.0077742 | 0.011161 | 0.024366 | 0.023297 | 0.0223 | 3494.2306 | 4293.8389 | 7528.8711 | 12513.2016 | 11906.69 | 14550.0601 | 13883.6445 | 13283.1942 | 14400.931 | 13741.3514
SA1 | Grid Battery | 0.0025007 | 0.0024024 | 0.0022985 | 0.0021871 | 0.0020869 | 0.0020351 | 0.0021642 | 0.0022629 | 0.0032902 | 0.0031621 | 0.0030461 | 0.0055958 | 0.005346 | 0.0051132 | 0.012217 | 0.011722 | 0.15544 | 0.14834 | 11307.0129 | 10758.965 | 25098.6384 | 23949.0824 | 22913.315 | 21802.7126 | 20804.1151 | 19851.2548 | 18992.7132 | 18072.1412 | 17244.4091
SA1 | Pumped Hydro | 0 | 0 | 0.0034923 | 0.003323 | 0.0031708 | 0.0030862 | 0.0029967 | 0.0030603 | 0.002989 | 0.0030206 | 0.0030143 | 0.0044775 | 0.0042724 | 0.0040767 | 0.0054289 | 0.0054109 | 0.0075162 | 0.0071859 | 0.0068864 | 0.0065526 | 0.0075629 | 0.0072278 | 0.0069152 | 0.0086805 | 0.0083023 | 0.007922 | 0.0075888 | 0.0072316 | 0.0069004
SA1 | VPP | 0 | 0 | 0 | 0 | 0 | 0 | 0 | 0 | 0 | 0 | 0 | 0 | 0 | 0 | 0 | 0 | 0 | 0 | 0 | 0 | 0 | 0 | 0 | 0 | 0 | 0 | 0 | 0 | 0
Total excluding storage |  | 0.021197 | 0.02127 | 0.024857 | 0.024113 | 0.023009 | 0.021962 | 0.022049 | 0.02391 | 0.023046 | 0.023086 | 0.023066 | 24641.8782 | 23513.2432 | 22436.3015 | 66986.3219 | 74817.7852 | 108912.2544 | 131133.663 | 132283.9151 | 129366.3587 | 128934.4704 | 126460.7758 | 126301.4581 | 124122.2371 | 123167.1179 | 134095.4586 | 131002.9097 | 139482.1579 | 133093.667
Region | Technology | 2021-22 | 2022-23 | 2023-24 | 2024-25 | 2025-26 | 2026-27 | 2027-28 | 2028-29 | 2029-30 | 2030-31 | 2031-32 | 2032-33 | 2033-34 | 2034-35 | 2035-36 | 2036-37 | 2037-38 | 2038-39 | 2039-40 | 2040-41 | 2041-42 | 2042-43 | 2043-44 | 2044-45 | 2045-46 | 2046-47 | 2047-48 | 2048-49 | 2049-50
TAS1 | Black Coal | 0 | 0 | 0 | 0 | 0 | 0 | 0 | 0 | 0 | 0 | 0 | 0 | 0 | 0 | 0 | 0 | 0 | 0 | 0 | 0 | 0 | 0 | 0 | 0 | 0 | 0 | 0 | 0 | 0
TAS1 | Brown Coal | 0 | 0 | 0 | 0 | 0 | 0 | 0 | 0 | 0 | 0 | 0 | 0 | 0 | 0 | 0 | 0 | 0 | 0 | 0 | 0 | 0 | 0 | 0 | 0 | 0 | 0 | 0 | 0 | 0
TAS1 | CCGT | 0.00040481 | 0.00038626 | 0.00036956 | 0.00035165 | 0.00033554 | 0.00032017 | 0.0003167 | 0.00031374 | 0.00031132 | 0.00029706 | 0.00028421 | 0.00028494 | 0.00027189 | 0.00026763 | 0.00026601 | 0.00026333 | 0.00026345 | 0.00026247 | 0.00027635 | 0.00026296 | 0.00027297 | 0.00026047 | 0.00025992 | 0.00025898 | 0.00025814 | 0.00013369 | 0.00013976 | 0.00014884 | 0.0001495
TAS1 | Gas - Steam | 0 | 0 | 0 | 0 | 0 | 0 | 0 | 0 | 0 | 0 | 0 | 0 | 0 | 0 | 0 | 0 | 0 | 0 | 0 | 0 | 0 | 0 | 0 | 0 | 0 | 0 | 0 | 0 | 0
TAS1 | OCGT / Diesel | 0.0012999 | 0.0012511 | 0.001197 | 0.0011389 | 0.0010868 | 0.001037 | 0.00099216 | 0.00096465 | 0.00096384 | 0.00096417 | 0.00096633 | 0.001051 | 0.0010028 | 0.00097172 | 0.00096582 | 0.00096309 | 0.00096484 | 0.0009676 | 0.0012107 | 0.001152 | 0.0011281 | 0.0010764 | 0.0010299 | 0.00099485 | 0.00097534 | 0.00057653 | 0.00059191 | 0.0006694 | 0.00064721
TAS1 | Hydro | 0 | 0 | 0 | 0 | 0 | 0 | 0 | 0 | 0 | 0 | 0 | 0 | 0 | 0 | 0 | 0 | 0 | 0 | 0 | 0 | 0 | 0 | 0 | 0 | 0 | 0 | 0 | 0 | 0
TAS1 | Wind | 0.010391 | 0.0099263 | 15425.8248 | 29249.3921 | 41735.1783 | 52979.8568 | 63215.4816 | 72008.343 | 79970.2215 | 86934.3184 | 93297.4492 | 98370.7709 | 102923.4484 | 106721.0317 | 110157.1453 | 112396.473 | 114435.2414 | 116016.7344 | 117714.1593 | 118336.141 | 112916.165 | 107744.4322 | 103084.622 | 98088.1372 | 93595.5507 | 89308.7284 | 85446.239 | 76544.0432 | 68528.6911
TAS1 | Solar PV | 0.00031556 | 0.00042654 | 0.00058167 | 0.00063159 | 0.00062829 | 0.00065325 | 0.00071773 | 0.00072932 | 0.00084205 | 0.0010264 | 0.0012605 | 0.0012281 | 0.0011906 | 0.001136 | 0.0011025 | 0.0010675 | 0.0012065 | 0.0012963 | 0.0013174 | 0.0017788 | 0.0016974 | 0.0016196 | 0.0015496 | 0.0014745 | 0.0014069 | 0.0012448 | 0.0011521 | 0.0010427 | 0.00097074
TAS1 | Grid Battery | 0.0022262 | 0.0021242 | 0.0020323 | 0.0019338 | 0.0019129 | 0.0018854 | 0.001952 | 0.0021181 | 0.0026799 | 0.0026997 | 0.0026909 | 0.0029261 | 0.0027984 | 0.0028114 | 0.0028081 | 0.0028484 | 0.0028822 | 0.0028461 | 0.0034711 | 0.003314 | 0.0029695 | 0.0028411 | 0.0027918 | 0.0027391 | 0.0027116 | 0.002768 | 0.002765 | 0.0029909 | 0.0027334
TAS1 | Pumped Hydro | 0 | 0 | 0.0050372 | 0.0050346 | 0.0052 | 0.0052103 | 0.0052246 | 0.0052501 | 0.0053128 | 0.0053491 | 0.0054823 | 0.0058701 | 0.0056552 | 0.005554 | 0.0056184 | 0.0056628 | 0.0057169 | 0.0056915 | 0.0067473 | 0.0064417 | 0.0065552 | 0.0062799 | 0.0060602 | 0.0059081 | 0.0058606 | 0.0058732 | 0.0058719 | 0.0062218 | 0.0059728
TAS1 | VPP | 0 | 0 | 0 | 0 | 0 | 0 | 0 | 0 | 0 | 0 | 0 | 0 | 0 | 0 | 0 | 0 | 0 | 0 | 0 | 0 | 0 | 0 | 0 | 0 | 0 | 0 | 0 | 0 | 0
Total excluding storage |  | 0.012411 | 0.01199 | 15425.827 | 29249.3942 | 41735.1803 | 52979.8588 | 63215.4836 | 72008.345 | 79970.2236 | 86934.3207 | 93297.4517 | 98370.7734 | 102923.4509 | 106721.034 | 110157.1476 | 112396.4752 | 114435.2439 | 116016.737 | 117714.1621 | 118336.1442 | 112916.1681 | 107744.4352 | 103084.6249 | 98088.1399 | 93595.5534 | 89308.7303 | 85446.2409 | 76544.045 | 68528.6929

## BaseCase_REHAB Cost
Rehabilition cost by technology ($000s) - Base Case, Central Scenario
REHAB | Real June 2020 dollars discounted to 1 July 2020
Explicitly modelled generation
Region | Technology | 2021-22 | 2022-23 | 2023-24 | 2024-25 | 2025-26 | 2026-27 | 2027-28 | 2028-29 | 2029-30 | 2030-31 | 2031-32 | 2032-33 | 2033-34 | 2034-35 | 2035-36 | 2036-37 | 2037-38 | 2038-39 | 2039-40 | 2040-41 | 2041-42 | 2042-43 | 2043-44 | 2044-45 | 2045-46 | 2046-47 | 2047-48 | 2048-49 | 2049-50
NEM | Black Coal | 0 | 0 | 0 | 118649.0041 | 95333.8135 | 18663.4285 | 3880.1522 | 0 | 23413.197 | 2561.2686 | 11.4047 | 0 | 0 | 0 | 0 | 0 | 0 | 2.0588e-05 | 0 | 0 | 0 | 0 | 0 | 0 | 0 | 0 | 0 | 0 | 0
NEM | Brown Coal | 0 | 0 | 0 | 37334.6432 | 1246.8178 | 4167.1896 | 0 | 0 | 176.0417 | 6.2217e-05 | 0.00027719 | 0 | 0 | 0 | 0 | 0 | 0 | 0 | 0 | 0 | 0 | 0 | 0 | 0 | 0 | 0 | 0 | 0 | 0
NEM | CCGT | 0 | 0 | 0 | 0 | 0 | 0 | 0 | 0 | 0 | 0 | 0 | 0 | 0 | 0 | 0 | 0 | 0 | 0 | 0 | 0 | 0 | 0 | 0 | 0 | 0 | 0 | 0 | 0 | 0
NEM | Gas - Steam | 0 | 0 | 0 | 0 | 0 | 0 | 0 | 0 | 0 | 0 | 0 | 0 | 0 | 0 | 0 | 0 | 0 | 0 | 0 | 0 | 0 | 0 | 0 | 0 | 0 | 0 | 0 | 0 | 0
NEM | OCGT / Diesel | 0 | 0 | 0 | 0 | 0 | 0 | 0 | 0 | 0 | 0 | 0 | 0 | 0 | 0 | 0 | 0 | 0 | 0 | 0 | 0 | 0 | 0 | 0 | 0 | 0 | 0 | 0 | 0 | 0
NEM | Hydro | 0 | 0 | 0 | 0 | 0 | 0 | 0 | 0 | 0 | 0 | 0 | 0 | 0 | 0 | 0 | 0 | 0 | 0 | 0 | 0 | 0 | 0 | 0 | 0 | 0 | 0 | 0 | 0 | 0
NEM | Wind | 0 | 0 | 0 | 0 | 0 | 0 | 0 | 0 | 0 | 0 | 0 | 0 | 0 | 0 | 0 | 0 | 0 | 0 | 0 | 0 | 0 | 0 | 0 | 0 | 0 | 0 | 0 | 0 | 0
NEM | Solar PV | 0 | 0 | 0 | 0 | 0 | 0 | 0 | 0 | 0 | 0 | 0 | 0 | 0 | 0 | 0 | 0 | 0 | 0 | 0 | 0 | 0 | 0 | 0 | 0 | 0 | 0 | 0 | 0 | 0
NEM | Grid Battery | 0 | 0 | 0 | 0 | 0 | 0 | 0 | 0 | 0 | 0 | 0 | 0 | 0 | 0 | 0 | 0 | 0 | 0 | 0 | 0 | 0 | 0 | 0 | 0 | 0 | 0 | 0 | 0 | 0
NEM | Pumped Hydro | 0 | 0 | 0 | 0 | 0 | 0 | 0 | 0 | 0 | 0 | 0 | 0 | 0 | 0 | 0 | 0 | 0 | 0 | 0 | 0 | 0 | 0 | 0 | 0 | 0 | 0 | 0 | 0 | 0
NEM | VPP | 0 | 0 | 0 | 0 | 0 | 0 | 0 | 0 | 0 | 0 | 0 | 0 | 0 | 0 | 0 | 0 | 0 | 0 | 0 | 0 | 0 | 0 | 0 | 0 | 0 | 0 | 0 | 0 | 0
Total excluding storage |  | 0 | 0 | 0 | 155983.6473 | 96580.6313 | 22830.6181 | 3880.1522 | 0 | 23589.2387 | 2561.2687 | 11.405 | 0 | 0 | 0 | 0 | 0 | 0 | 2.0588e-05 | 0 | 0 | 0 | 0 | 0 | 0 | 0 | 0 | 0 | 0 | 0
Region | Technology | 2021-22 | 2022-23 | 2023-24 | 2024-25 | 2025-26 | 2026-27 | 2027-28 | 2028-29 | 2029-30 | 2030-31 | 2031-32 | 2032-33 | 2033-34 | 2034-35 | 2035-36 | 2036-37 | 2037-38 | 2038-39 | 2039-40 | 2040-41 | 2041-42 | 2042-43 | 2043-44 | 2044-45 | 2045-46 | 2046-47 | 2047-48 | 2048-49 | 2049-50
NSW1 | Black Coal | 0 | 0 | 0 | 27726.8878 | 95333.7671 | 8872.8781 | 3880.1521 | 0 | 23413.197 | 2561.2686 | 11.4047 | 0 | 0 | 0 | 0 | 0 | 0 | 0 | 0 | 0 | 0 | 0 | 0 | 0 | 0 | 0 | 0 | 0 | 0
NSW1 | Brown Coal | 0 | 0 | 0 | 0 | 0 | 0 | 0 | 0 | 0 | 0 | 0 | 0 | 0 | 0 | 0 | 0 | 0 | 0 | 0 | 0 | 0 | 0 | 0 | 0 | 0 | 0 | 0 | 0 | 0
NSW1 | CCGT | 0 | 0 | 0 | 0 | 0 | 0 | 0 | 0 | 0 | 0 | 0 | 0 | 0 | 0 | 0 | 0 | 0 | 0 | 0 | 0 | 0 | 0 | 0 | 0 | 0 | 0 | 0 | 0 | 0
NSW1 | Gas - Steam | 0 | 0 | 0 | 0 | 0 | 0 | 0 | 0 | 0 | 0 | 0 | 0 | 0 | 0 | 0 | 0 | 0 | 0 | 0 | 0 | 0 | 0 | 0 | 0 | 0 | 0 | 0 | 0 | 0
NSW1 | OCGT / Diesel | 0 | 0 | 0 | 0 | 0 | 0 | 0 | 0 | 0 | 0 | 0 | 0 | 0 | 0 | 0 | 0 | 0 | 0 | 0 | 0 | 0 | 0 | 0 | 0 | 0 | 0 | 0 | 0 | 0
NSW1 | Hydro | 0 | 0 | 0 | 0 | 0 | 0 | 0 | 0 | 0 | 0 | 0 | 0 | 0 | 0 | 0 | 0 | 0 | 0 | 0 | 0 | 0 | 0 | 0 | 0 | 0 | 0 | 0 | 0 | 0
NSW1 | Wind | 0 | 0 | 0 | 0 | 0 | 0 | 0 | 0 | 0 | 0 | 0 | 0 | 0 | 0 | 0 | 0 | 0 | 0 | 0 | 0 | 0 | 0 | 0 | 0 | 0 | 0 | 0 | 0 | 0
NSW1 | Solar PV | 0 | 0 | 0 | 0 | 0 | 0 | 0 | 0 | 0 | 0 | 0 | 0 | 0 | 0 | 0 | 0 | 0 | 0 | 0 | 0 | 0 | 0 | 0 | 0 | 0 | 0 | 0 | 0 | 0
NSW1 | Grid Battery | 0 | 0 | 0 | 0 | 0 | 0 | 0 | 0 | 0 | 0 | 0 | 0 | 0 | 0 | 0 | 0 | 0 | 0 | 0 | 0 | 0 | 0 | 0 | 0 | 0 | 0 | 0 | 0 | 0
NSW1 | Pumped Hydro | 0 | 0 | 0 | 0 | 0 | 0 | 0 | 0 | 0 | 0 | 0 | 0 | 0 | 0 | 0 | 0 | 0 | 0 | 0 | 0 | 0 | 0 | 0 | 0 | 0 | 0 | 0 | 0 | 0
NSW1 | VPP | 0 | 0 | 0 | 0 | 0 | 0 | 0 | 0 | 0 | 0 | 0 | 0 | 0 | 0 | 0 | 0 | 0 | 0 | 0 | 0 | 0 | 0 | 0 | 0 | 0 | 0 | 0 | 0 | 0
Total excluding storage |  | 0 | 0 | 0 | 27726.8878 | 95333.7671 | 8872.8781 | 3880.1521 | 0 | 23413.197 | 2561.2686 | 11.4047 | 0 | 0 | 0 | 0 | 0 | 0 | 0 | 0 | 0 | 0 | 0 | 0 | 0 | 0 | 0 | 0 | 0 | 0
Region | Technology | 2021-22 | 2022-23 | 2023-24 | 2024-25 | 2025-26 | 2026-27 | 2027-28 | 2028-29 | 2029-30 | 2030-31 | 2031-32 | 2032-33 | 2033-34 | 2034-35 | 2035-36 | 2036-37 | 2037-38 | 2038-39 | 2039-40 | 2040-41 | 2041-42 | 2042-43 | 2043-44 | 2044-45 | 2045-46 | 2046-47 | 2047-48 | 2048-49 | 2049-50
QLD1 | Black Coal | 0 | 0 | 0 | 90922.1163 | 0.046437 | 9790.5504 | 0.00012111 | 0 | 0 | 0 | 0 | 0 | 0 | 0 | 0 | 0 | 0 | 2.0588e-05 | 0 | 0 | 0 | 0 | 0 | 0 | 0 | 0 | 0 | 0 | 0
QLD1 | Brown Coal | 0 | 0 | 0 | 0 | 0 | 0 | 0 | 0 | 0 | 0 | 0 | 0 | 0 | 0 | 0 | 0 | 0 | 0 | 0 | 0 | 0 | 0 | 0 | 0 | 0 | 0 | 0 | 0 | 0
QLD1 | CCGT | 0 | 0 | 0 | 0 | 0 | 0 | 0 | 0 | 0 | 0 | 0 | 0 | 0 | 0 | 0 | 0 | 0 | 0 | 0 | 0 | 0 | 0 | 0 | 0 | 0 | 0 | 0 | 0 | 0
QLD1 | Gas - Steam | 0 | 0 | 0 | 0 | 0 | 0 | 0 | 0 | 0 | 0 | 0 | 0 | 0 | 0 | 0 | 0 | 0 | 0 | 0 | 0 | 0 | 0 | 0 | 0 | 0 | 0 | 0 | 0 | 0
QLD1 | OCGT / Diesel | 0 | 0 | 0 | 0 | 0 | 0 | 0 | 0 | 0 | 0 | 0 | 0 | 0 | 0 | 0 | 0 | 0 | 0 | 0 | 0 | 0 | 0 | 0 | 0 | 0 | 0 | 0 | 0 | 0
QLD1 | Hydro | 0 | 0 | 0 | 0 | 0 | 0 | 0 | 0 | 0 | 0 | 0 | 0 | 0 | 0 | 0 | 0 | 0 | 0 | 0 | 0 | 0 | 0 | 0 | 0 | 0 | 0 | 0 | 0 | 0
QLD1 | Wind | 0 | 0 | 0 | 0 | 0 | 0 | 0 | 0 | 0 | 0 | 0 | 0 | 0 | 0 | 0 | 0 | 0 | 0 | 0 | 0 | 0 | 0 | 0 | 0 | 0 | 0 | 0 | 0 | 0
QLD1 | Solar PV | 0 | 0 | 0 | 0 | 0 | 0 | 0 | 0 | 0 | 0 | 0 | 0 | 0 | 0 | 0 | 0 | 0 | 0 | 0 | 0 | 0 | 0 | 0 | 0 | 0 | 0 | 0 | 0 | 0
QLD1 | Grid Battery | 0 | 0 | 0 | 0 | 0 | 0 | 0 | 0 | 0 | 0 | 0 | 0 | 0 | 0 | 0 | 0 | 0 | 0 | 0 | 0 | 0 | 0 | 0 | 0 | 0 | 0 | 0 | 0 | 0
QLD1 | Pumped Hydro | 0 | 0 | 0 | 0 | 0 | 0 | 0 | 0 | 0 | 0 | 0 | 0 | 0 | 0 | 0 | 0 | 0 | 0 | 0 | 0 | 0 | 0 | 0 | 0 | 0 | 0 | 0 | 0 | 0
QLD1 | VPP | 0 | 0 | 0 | 0 | 0 | 0 | 0 | 0 | 0 | 0 | 0 | 0 | 0 | 0 | 0 | 0 | 0 | 0 | 0 | 0 | 0 | 0 | 0 | 0 | 0 | 0 | 0 | 0 | 0
Total excluding storage |  | 0 | 0 | 0 | 90922.1163 | 0.046437 | 9790.5504 | 0.00012111 | 0 | 0 | 0 | 0 | 0 | 0 | 0 | 0 | 0 | 0 | 2.0588e-05 | 0 | 0 | 0 | 0 | 0 | 0 | 0 | 0 | 0 | 0 | 0
Region | Technology | 2021-22 | 2022-23 | 2023-24 | 2024-25 | 2025-26 | 2026-27 | 2027-28 | 2028-29 | 2029-30 | 2030-31 | 2031-32 | 2032-33 | 2033-34 | 2034-35 | 2035-36 | 2036-37 | 2037-38 | 2038-39 | 2039-40 | 2040-41 | 2041-42 | 2042-43 | 2043-44 | 2044-45 | 2045-46 | 2046-47 | 2047-48 | 2048-49 | 2049-50
VIC1 | Black Coal | 0 | 0 | 0 | 0 | 0 | 0 | 0 | 0 | 0 | 0 | 0 | 0 | 0 | 0 | 0 | 0 | 0 | 0 | 0 | 0 | 0 | 0 | 0 | 0 | 0 | 0 | 0 | 0 | 0
VIC1 | Brown Coal | 0 | 0 | 0 | 37334.6432 | 1246.8178 | 4167.1896 | 0 | 0 | 176.0417 | 6.2217e-05 | 0.00027719 | 0 | 0 | 0 | 0 | 0 | 0 | 0 | 0 | 0 | 0 | 0 | 0 | 0 | 0 | 0 | 0 | 0 | 0
VIC1 | CCGT | 0 | 0 | 0 | 0 | 0 | 0 | 0 | 0 | 0 | 0 | 0 | 0 | 0 | 0 | 0 | 0 | 0 | 0 | 0 | 0 | 0 | 0 | 0 | 0 | 0 | 0 | 0 | 0 | 0
VIC1 | Gas - Steam | 0 | 0 | 0 | 0 | 0 | 0 | 0 | 0 | 0 | 0 | 0 | 0 | 0 | 0 | 0 | 0 | 0 | 0 | 0 | 0 | 0 | 0 | 0 | 0 | 0 | 0 | 0 | 0 | 0
VIC1 | OCGT / Diesel | 0 | 0 | 0 | 0 | 0 | 0 | 0 | 0 | 0 | 0 | 0 | 0 | 0 | 0 | 0 | 0 | 0 | 0 | 0 | 0 | 0 | 0 | 0 | 0 | 0 | 0 | 0 | 0 | 0
VIC1 | Hydro | 0 | 0 | 0 | 0 | 0 | 0 | 0 | 0 | 0 | 0 | 0 | 0 | 0 | 0 | 0 | 0 | 0 | 0 | 0 | 0 | 0 | 0 | 0 | 0 | 0 | 0 | 0 | 0 | 0
VIC1 | Wind | 0 | 0 | 0 | 0 | 0 | 0 | 0 | 0 | 0 | 0 | 0 | 0 | 0 | 0 | 0 | 0 | 0 | 0 | 0 | 0 | 0 | 0 | 0 | 0 | 0 | 0 | 0 | 0 | 0
VIC1 | Solar PV | 0 | 0 | 0 | 0 | 0 | 0 | 0 | 0 | 0 | 0 | 0 | 0 | 0 | 0 | 0 | 0 | 0 | 0 | 0 | 0 | 0 | 0 | 0 | 0 | 0 | 0 | 0 | 0 | 0
VIC1 | Grid Battery | 0 | 0 | 0 | 0 | 0 | 0 | 0 | 0 | 0 | 0 | 0 | 0 | 0 | 0 | 0 | 0 | 0 | 0 | 0 | 0 | 0 | 0 | 0 | 0 | 0 | 0 | 0 | 0 | 0
VIC1 | Pumped Hydro | 0 | 0 | 0 | 0 | 0 | 0 | 0 | 0 | 0 | 0 | 0 | 0 | 0 | 0 | 0 | 0 | 0 | 0 | 0 | 0 | 0 | 0 | 0 | 0 | 0 | 0 | 0 | 0 | 0
VIC1 | VPP | 0 | 0 | 0 | 0 | 0 | 0 | 0 | 0 | 0 | 0 | 0 | 0 | 0 | 0 | 0 | 0 | 0 | 0 | 0 | 0 | 0 | 0 | 0 | 0 | 0 | 0 | 0 | 0 | 0
Total excluding storage |  | 0 | 0 | 0 | 37334.6432 | 1246.8178 | 4167.1896 | 0 | 0 | 176.0417 | 6.2217e-05 | 0.00027719 | 0 | 0 | 0 | 0 | 0 | 0 | 0 | 0 | 0 | 0 | 0 | 0 | 0 | 0 | 0 | 0 | 0 | 0
Region | Technology | 2021-22 | 2022-23 | 2023-24 | 2024-25 | 2025-26 | 2026-27 | 2027-28 | 2028-29 | 2029-30 | 2030-31 | 2031-32 | 2032-33 | 2033-34 | 2034-35 | 2035-36 | 2036-37 | 2037-38 | 2038-39 | 2039-40 | 2040-41 | 2041-42 | 2042-43 | 2043-44 | 2044-45 | 2045-46 | 2046-47 | 2047-48 | 2048-49 | 2049-50
SA1 | Black Coal | 0 | 0 | 0 | 0 | 0 | 0 | 0 | 0 | 0 | 0 | 0 | 0 | 0 | 0 | 0 | 0 | 0 | 0 | 0 | 0 | 0 | 0 | 0 | 0 | 0 | 0 | 0 | 0 | 0
SA1 | Brown Coal | 0 | 0 | 0 | 0 | 0 | 0 | 0 | 0 | 0 | 0 | 0 | 0 | 0 | 0 | 0 | 0 | 0 | 0 | 0 | 0 | 0 | 0 | 0 | 0 | 0 | 0 | 0 | 0 | 0
SA1 | CCGT | 0 | 0 | 0 | 0 | 0 | 0 | 0 | 0 | 0 | 0 | 0 | 0 | 0 | 0 | 0 | 0 | 0 | 0 | 0 | 0 | 0 | 0 | 0 | 0 | 0 | 0 | 0 | 0 | 0
SA1 | Gas - Steam | 0 | 0 | 0 | 0 | 0 | 0 | 0 | 0 | 0 | 0 | 0 | 0 | 0 | 0 | 0 | 0 | 0 | 0 | 0 | 0 | 0 | 0 | 0 | 0 | 0 | 0 | 0 | 0 | 0
SA1 | OCGT / Diesel | 0 | 0 | 0 | 0 | 0 | 0 | 0 | 0 | 0 | 0 | 0 | 0 | 0 | 0 | 0 | 0 | 0 | 0 | 0 | 0 | 0 | 0 | 0 | 0 | 0 | 0 | 0 | 0 | 0
SA1 | Hydro | 0 | 0 | 0 | 0 | 0 | 0 | 0 | 0 | 0 | 0 | 0 | 0 | 0 | 0 | 0 | 0 | 0 | 0 | 0 | 0 | 0 | 0 | 0 | 0 | 0 | 0 | 0 | 0 | 0
SA1 | Wind | 0 | 0 | 0 | 0 | 0 | 0 | 0 | 0 | 0 | 0 | 0 | 0 | 0 | 0 | 0 | 0 | 0 | 0 | 0 | 0 | 0 | 0 | 0 | 0 | 0 | 0 | 0 | 0 | 0
SA1 | Solar PV | 0 | 0 | 0 | 0 | 0 | 0 | 0 | 0 | 0 | 0 | 0 | 0 | 0 | 0 | 0 | 0 | 0 | 0 | 0 | 0 | 0 | 0 | 0 | 0 | 0 | 0 | 0 | 0 | 0
SA1 | Grid Battery | 0 | 0 | 0 | 0 | 0 | 0 | 0 | 0 | 0 | 0 | 0 | 0 | 0 | 0 | 0 | 0 | 0 | 0 | 0 | 0 | 0 | 0 | 0 | 0 | 0 | 0 | 0 | 0 | 0
SA1 | Pumped Hydro | 0 | 0 | 0 | 0 | 0 | 0 | 0 | 0 | 0 | 0 | 0 | 0 | 0 | 0 | 0 | 0 | 0 | 0 | 0 | 0 | 0 | 0 | 0 | 0 | 0 | 0 | 0 | 0 | 0
SA1 | VPP | 0 | 0 | 0 | 0 | 0 | 0 | 0 | 0 | 0 | 0 | 0 | 0 | 0 | 0 | 0 | 0 | 0 | 0 | 0 | 0 | 0 | 0 | 0 | 0 | 0 | 0 | 0 | 0 | 0
Total excluding storage |  | 0 | 0 | 0 | 0 | 0 | 0 | 0 | 0 | 0 | 0 | 0 | 0 | 0 | 0 | 0 | 0 | 0 | 0 | 0 | 0 | 0 | 0 | 0 | 0 | 0 | 0 | 0 | 0 | 0
Region | Technology | 2021-22 | 2022-23 | 2023-24 | 2024-25 | 2025-26 | 2026-27 | 2027-28 | 2028-29 | 2029-30 | 2030-31 | 2031-32 | 2032-33 | 2033-34 | 2034-35 | 2035-36 | 2036-37 | 2037-38 | 2038-39 | 2039-40 | 2040-41 | 2041-42 | 2042-43 | 2043-44 | 2044-45 | 2045-46 | 2046-47 | 2047-48 | 2048-49 | 2049-50
TAS1 | Black Coal | 0 | 0 | 0 | 0 | 0 | 0 | 0 | 0 | 0 | 0 | 0 | 0 | 0 | 0 | 0 | 0 | 0 | 0 | 0 | 0 | 0 | 0 | 0 | 0 | 0 | 0 | 0 | 0 | 0
TAS1 | Brown Coal | 0 | 0 | 0 | 0 | 0 | 0 | 0 | 0 | 0 | 0 | 0 | 0 | 0 | 0 | 0 | 0 | 0 | 0 | 0 | 0 | 0 | 0 | 0 | 0 | 0 | 0 | 0 | 0 | 0
TAS1 | CCGT | 0 | 0 | 0 | 0 | 0 | 0 | 0 | 0 | 0 | 0 | 0 | 0 | 0 | 0 | 0 | 0 | 0 | 0 | 0 | 0 | 0 | 0 | 0 | 0 | 0 | 0 | 0 | 0 | 0
TAS1 | Gas - Steam | 0 | 0 | 0 | 0 | 0 | 0 | 0 | 0 | 0 | 0 | 0 | 0 | 0 | 0 | 0 | 0 | 0 | 0 | 0 | 0 | 0 | 0 | 0 | 0 | 0 | 0 | 0 | 0 | 0
TAS1 | OCGT / Diesel | 0 | 0 | 0 | 0 | 0 | 0 | 0 | 0 | 0 | 0 | 0 | 0 | 0 | 0 | 0 | 0 | 0 | 0 | 0 | 0 | 0 | 0 | 0 | 0 | 0 | 0 | 0 | 0 | 0
TAS1 | Hydro | 0 | 0 | 0 | 0 | 0 | 0 | 0 | 0 | 0 | 0 | 0 | 0 | 0 | 0 | 0 | 0 | 0 | 0 | 0 | 0 | 0 | 0 | 0 | 0 | 0 | 0 | 0 | 0 | 0
TAS1 | Wind | 0 | 0 | 0 | 0 | 0 | 0 | 0 | 0 | 0 | 0 | 0 | 0 | 0 | 0 | 0 | 0 | 0 | 0 | 0 | 0 | 0 | 0 | 0 | 0 | 0 | 0 | 0 | 0 | 0
TAS1 | Solar PV | 0 | 0 | 0 | 0 | 0 | 0 | 0 | 0 | 0 | 0 | 0 | 0 | 0 | 0 | 0 | 0 | 0 | 0 | 0 | 0 | 0 | 0 | 0 | 0 | 0 | 0 | 0 | 0 | 0
TAS1 | Grid Battery | 0 | 0 | 0 | 0 | 0 | 0 | 0 | 0 | 0 | 0 | 0 | 0 | 0 | 0 | 0 | 0 | 0 | 0 | 0 | 0 | 0 | 0 | 0 | 0 | 0 | 0 | 0 | 0 | 0
TAS1 | Pumped Hydro | 0 | 0 | 0 | 0 | 0 | 0 | 0 | 0 | 0 | 0 | 0 | 0 | 0 | 0 | 0 | 0 | 0 | 0 | 0 | 0 | 0 | 0 | 0 | 0 | 0 | 0 | 0 | 0 | 0
TAS1 | VPP | 0 | 0 | 0 | 0 | 0 | 0 | 0 | 0 | 0 | 0 | 0 | 0 | 0 | 0 | 0 | 0 | 0 | 0 | 0 | 0 | 0 | 0 | 0 | 0 | 0 | 0 | 0 | 0 | 0
Total excluding storage |  | 0 | 0 | 0 | 0 | 0 | 0 | 0 | 0 | 0 | 0 | 0 | 0 | 0 | 0 | 0 | 0 | 0 | 0 | 0 | 0 | 0 | 0 | 0 | 0 | 0 | 0 | 0 | 0 | 0

## BaseCase_REZ Tx Cost
REZ transmission expansion cost by region ($000s) - Base Case, Central Scenario
REZ Expansion | Real June 2020 dollars discounted to 1 July 2020. As with the total capital costs, the REZ transmission expansion costs are annualised for modelling purposes.
Explicitly modelled generation
Region | Technology | 2021-22 | 2022-23 | 2023-24 | 2024-25 | 2025-26 | 2026-27 | 2027-28 | 2028-29 | 2029-30 | 2030-31 | 2031-32 | 2032-33 | 2033-34 | 2034-35 | 2035-36 | 2036-37 | 2037-38 | 2038-39 | 2039-40 | 2040-41 | 2041-42 | 2042-43 | 2043-44 | 2044-45 | 2045-46 | 2046-47 | 2047-48 | 2048-49 | 2049-50
NSW1 | Transmission | 0.001278 | 4278.33 | 14086.6927 | 23132.3797 | 31180.0308 | 38916.6753 | 46001.9528 | 52115.6236 | 114834.0318 | 109574.4578 | 104835.5013 | 99754.1518 | 95185.2593 | 90825.6291 | 86897.5357 | 82685.6349 | 83355.5951 | 81387.8965 | 86437.9528 | 83899.324 | 88259.8039 | 96711.2988 | 92528.6577 | 88043.8178 | 85711.535 | 91310.8984 | 87361.8182 | 93262.3312 | 92890.7879
QLD1 | Transmission | 0.0012693 | 0.001334 | 0.0014074 | 0.001612 | 0.0015517 | 0.0015249 | 0.0027125 | 1028.2489 | 981.1564 | 936.2179 | 895.7277 | 852.312 | 813.275 | 776.0259 | 2963.6287 | 2819.9825 | 31169.2737 | 29741.6734 | 28455.3837 | 27708.3879 | 30075.0589 | 44277.3425 | 42362.4042 | 60551.2786 | 68075.8606 | 97513.3229 | 93295.9953 | 88773.9627 | 100272.6742
VIC1 | Transmission | 0.00024925 | 0.00023783 | 0.00022754 | 0.00021652 | 0.0002066 | 0.00019714 | 0.00018861 | 0.00017947 | 0.00017125 | 0.0001634 | 0.00015634 | 0.00014876 | 0.00014195 | 0.00013614 | 0.00013139 | 0.00012634 | 5638.9217 | 5882.7389 | 5628.3179 | 5355.5148 | 5110.224 | 4876.168 | 8187.5903 | 7790.7399 | 7433.9122 | 10350.0948 | 11851.9837 | 11277.5222 | 17093.631
SA1 | Transmission | 0.0012764 | 0.0012828 | 0.0014454 | 0.0013999 | 0.0013358 | 0.0012788 | 0.0012923 | 0.0015388 | 0.001481 | 0.0014633 | 0.0014504 | 0.0028409 | 0.0027544 | 0.0027184 | 0.0043084 | 166.9847 | 7185.533 | 10942.5695 | 11500.0475 | 10942.6432 | 10441.4535 | 9963.2191 | 9532.3234 | 9070.2942 | 9141.2432 | 17158.8302 | 17280.6106 | 20060.2534 | 19141.4665
TAS1 | Transmission | 4.9539e-06 | 4.727e-06 | 4.5225e-06 | 4.3033e-06 | 4.1062e-06 | 3.9182e-06 | 3.7487e-06 | 3.567e-06 | 7.6999e-06 | 556.4041 | 1320.0747 | 2317.5689 | 3224.283 | 4043.076 | 4792.8895 | 5440.4337 | 6030.8078 | 6556.5916 | 7067.265 | 7480.4564 | 7137.84 | 6810.9161 | 6516.3526 | 6200.5067 | 5916.514 | 5645.5286 | 5401.3666 | 5139.5638 | 4904.1639
NEM | Total | 0.0040779 | 4278.3329 | 14086.6958 | 23132.3829 | 31180.0339 | 38916.6783 | 46001.957 | 53143.8742 | 115815.1898 | 111067.0814 | 107051.3052 | 102924.0357 | 99222.8202 | 95644.7338 | 94654.0584 | 91113.036 | 133380.1314 | 134511.4698 | 139088.9668 | 135386.3262 | 141024.3803 | 162638.9444 | 159127.3282 | 171656.6371 | 176279.0649 | 221978.675 | 215191.7744 | 218513.6332 | 234302.7235

## BaseCase_USE+DSP Cost
USE and USE / DSP cost by region ($000s) - Base Case, Central Scenario
USE / DSP | Real June 2020 dollars discounted to 1 July 2020
Explicitly modelled generation
Region | Technology | 2021-22 | 2022-23 | 2023-24 | 2024-25 | 2025-26 | 2026-27 | 2027-28 | 2028-29 | 2029-30 | 2030-31 | 2031-32 | 2032-33 | 2033-34 | 2034-35 | 2035-36 | 2036-37 | 2037-38 | 2038-39 | 2039-40 | 2040-41 | 2041-42 | 2042-43 | 2043-44 | 2044-45 | 2045-46 | 2046-47 | 2047-48 | 2048-49 | 2049-50
NSW1 | USE / DSP | 0.003142 | 0.0031345 | 8.8989 | 814.1751 | 0.0031912 | 0.0031778 | 0.0031745 | 0.0031884 | 0.0031662 | 0.0031641 | 0.0031698 | 12271.0451 | 12.5077 | 0.003297 | 2373.2692 | 55.9129 | 26803.7689 | 21.598 | 16171.1887 | 1155.3583 | 28484.0921 | 14.5908 | 4736.953 | 16845.274 | 10573.5051 | 2718.5853 | 102.6506 | 1365.2437 | 0.0034689
QLD1 | USE / DSP | 0.0031365 | 0.0031304 | 0.0031426 | 0.0031736 | 0.003181 | 0.0031738 | 0.0031695 | 83.6803 | 0.0031642 | 0.0031628 | 0.0031763 | 677.3893 | 20791.2152 | 480.4528 | 2631.6555 | 1574.784 | 58082.91 | 619.9013 | 10467.0579 | 8248.8949 | 4046.7459 | 9449.1679 | 7811.9128 | 13195.5112 | 5053.0725 | 67129.6658 | 2963.1989 | 5587.5348 | 21982.7665
VIC1 | USE / DSP | 0.003105 | 0.0030861 | 0.0031085 | 0.0031373 | 0.0031459 | 0.0031274 | 0.003141 | 0.0031459 | 0.0031276 | 0.0031246 | 0.0031355 | 1577.8372 | 0.0032388 | 0.0032545 | 1094.3628 | 2.0061 | 10839.7502 | 0.0033254 | 8167.163 | 247.0904 | 16528.4011 | 0.0033731 | 1462.4075 | 11235.3722 | 1592.9839 | 1636.0744 | 127.4426 | 1437.543 | 674.9218
SA1 | USE / DSP | 0.003143 | 0.0031144 | 0.0032037 | 0.0031665 | 0.003181 | 0.0031547 | 0.0031646 | 0.0031737 | 0.0031521 | 0.0031492 | 0.0031694 | 1721.6664 | 0.0032752 | 0.0032871 | 1303.8131 | 1133.0935 | 5868.7296 | 11.1093 | 4874.8102 | 488.4126 | 5932.2408 | 0.003379 | 1626.1066 | 4746.7085 | 4529.6978 | 1638.9921 | 123.7453 | 1164.8609 | 0.0034192
TAS1 | USE / DSP | 0.0025871 | 0.0025749 | 0.0025891 | 0.0025806 | 0.0025646 | 0.0025645 | 0.0025725 | 0.0025655 | 0.0025658 | 0.0025652 | 0.0025594 | 131.2438 | 0.0025523 | 0.0025501 | 0.0025561 | 0.0025484 | 0.0025483 | 0.0025474 | 430.6153 | 0.002546 | 548.2361 | 0.002546 | 0.0025529 | 0.0025453 | 0.0025442 | 0.0025445 | 0.002551 | 49.5357 | 0.0025426
NEM | Total | 0.015114 | 0.01504 | 8.911 | 814.1872 | 0.015264 | 0.015198 | 0.015222 | 83.6924 | 0.015176 | 0.015166 | 0.01521 | 16379.1818 | 20803.732 | 480.4652 | 7403.1032 | 2765.799 | 101595.1613 | 652.6144 | 40110.835 | 10139.7587 | 55539.716 | 9463.768 | 15637.3825 | 46022.8685 | 21749.262 | 73123.3201 | 3317.0399 | 9604.7182 | 22657.6977

## BaseCase_SyncCon Cost
Synchronous Condenser cost by region ($000s) - Base Case, Central Scenario
SyncCon | Real June 2020 dollars discounted to 1 July 2020
Explicitly modelled generation
Region | Technology | 2021-22 | 2022-23 | 2023-24 | 2024-25 | 2025-26 | 2026-27 | 2027-28 | 2028-29 | 2029-30 | 2030-31 | 2031-32 | 2032-33 | 2033-34 | 2034-35 | 2035-36 | 2036-37 | 2037-38 | 2038-39 | 2039-40 | 2040-41 | 2041-42 | 2042-43 | 2043-44 | 2044-45 | 2045-46 | 2046-47 | 2047-48 | 2048-49 | 2049-50
NSW1 | SyncCon | 0 | 0 | 0 | 0 | 0 | 0 | 0 | 0 | 0 | 0 | 0 | 0 | 0 | 0 | 0 | 0 | 0 | 0 | 0 | 0 | 0 | 0 | 0 | 0 | 0 | 0 | 0 | 0 | 0
QLD1 | SyncCon | 0 | 0 | 0 | 1.9207e-06 | 1.8328e-06 | 1.7488e-06 | 1.6732e-06 | 1.5921e-06 | 1.5192e-06 | 1.4496e-06 | 1.3869e-06 | 1.3197e-06 | 1.2592e-06 | 1.2016e-06 | 1.1496e-06 | 1.0939e-06 | 1.0438e-06 | 9.9596e-07 | 9.5289e-07 | 9.067e-07 | 8.6517e-07 | 8.2555e-07 | 7.8984e-07 | 1.3589e-06 | 2.2642e-06 | 2.8256e-06 | 3.37e-06 | 3.9096e-06 | 4.751e-06
VIC1 | SyncCon | 0 | 0 | 0 | 5406.3509 | 5158.7318 | 5138.8182 | 5860.1525 | 5617.3106 | 5360.0292 | 5114.5317 | 5471.9278 | 5515.4349 | 5262.8196 | 5021.7744 | 4804.589 | 4571.7118 | 4362.3205 | 4162.5195 | 3982.4958 | 3789.4653 | 3615.902 | 3450.2882 | 3301.0676 | 3141.0657 | 2997.2001 | 2859.9237 | 2736.2357 | 3087.5991 | 2946.1824
SA1 | SyncCon | 0 | 0 | 0 | 0 | 0 | 0 | 0 | 0 | 0 | 0 | 0 | 0 | 0 | 0 | 0 | 0 | 0 | 0 | 0 | 0 | 0 | 0 | 0 | 0 | 0 | 0 | 0 | 0 | 0
TAS1 | SyncCon | 1251.1394 | 1391.7555 | 1555.1833 | 967.9728 | 672.1794 | 998.1434 | 726.812 | 743.35 | 1077.2447 | 1259.2447 | 1458.7015 | 1423.0919 | 1514.8159 | 1744.0384 | 1880.0133 | 1981.3519 | 1859.9997 | 1785.6043 | 1756.8187 | 1902.9063 | 1704.3215 | 1626.1599 | 1668.0774 | 1580.0741 | 1539.7843 | 1404.5643 | 1314.4857 | 1241.5375 | 1285.3705
NEM | Total | 1251.1394 | 1391.7555 | 1555.1833 | 6374.3237 | 5830.9112 | 6136.9615 | 6586.9645 | 6360.6606 | 6437.2739 | 6373.7764 | 6930.6293 | 6938.5268 | 6777.6354 | 6765.8127 | 6684.6023 | 6553.0638 | 6222.3202 | 5948.1238 | 5739.3145 | 5692.3716 | 5320.2235 | 5076.448 | 4969.145 | 4721.1398 | 4536.9843 | 4264.488 | 4050.7214 | 4329.1366 | 4231.5529

## BaseCase_System Strength Cost
System Strength cost by region ($000s) - Base Case, Central Scenario
System Strength | Real June 2020 dollars discounted to 1 July 2020
Explicitly modelled generation
Region | Technology | 2021-22 | 2022-23 | 2023-24 | 2024-25 | 2025-26 | 2026-27 | 2027-28 | 2028-29 | 2029-30 | 2030-31 | 2031-32 | 2032-33 | 2033-34 | 2034-35 | 2035-36 | 2036-37 | 2037-38 | 2038-39 | 2039-40 | 2040-41 | 2041-42 | 2042-43 | 2043-44 | 2044-45 | 2045-46 | 2046-47 | 2047-48 | 2048-49 | 2049-50
NSW1 | System Strength | 9.3119e-05 | 480.0192 | 1580.4959 | 2595.4023 | 3498.3312 | 4366.3657 | 5161.3184 | 5847.2588 | 14365.2363 | 13707.2865 | 13114.4638 | 12478.8091 | 11907.2606 | 11361.8899 | 10870.5026 | 10343.6121 | 10657.2555 | 10443.7798 | 10953.6325 | 10667.7972 | 11165.9516 | 12940.9008 | 12381.2232 | 11781.1085 | 11635.6179 | 12634.9821 | 12341.45 | 12889.8027 | 12747.1402
QLD1 | System Strength | 0.00036463 | 0.00037775 | 0.00037744 | 608.4134 | 1202.0847 | 1147.0274 | 1280.3234 | 1413.3799 | 2224.0194 | 2122.1559 | 2030.3754 | 1931.9636 | 1843.4767 | 1759.0427 | 1893.6007 | 1801.8184 | 2852.4694 | 2721.822 | 2604.1066 | 2509.817 | 2893.1761 | 4896.0088 | 4684.2626 | 4980.4723 | 5076.7377 | 6238.5142 | 5968.7064 | 5679.4047 | 6756.9183
VIC1 | System Strength | 0.00014026 | 0.00013914 | 0.00014108 | 0.00018766 | 0.00017906 | 0.00017107 | 0.00018181 | 0.00019839 | 0.00019203 | 0.00019318 | 0.000197 | 0.00090898 | 655.3087 | 894.5221 | 879.6663 | 1469.8762 | 3623.641 | 3616.514 | 3460.1044 | 3292.3943 | 3629.5432 | 3662.4668 | 4618.3916 | 4394.5394 | 4910.6107 | 5484.6213 | 6110.9957 | 6319.5698 | 6874.8613
SA1 | System Strength | 0.00027877 | 0.00028673 | 0.00033688 | 0.0003284 | 0.00031335 | 0.00029947 | 0.000306 | 0.0003462 | 0.00033463 | 0.00033642 | 0.0003424 | 455.8467 | 434.9682 | 415.046 | 1412.3953 | 1579.9621 | 2306.2872 | 2824.1695 | 2859.3091 | 2720.7191 | 2596.1061 | 2634.8418 | 2771.0819 | 2636.7683 | 2710.9223 | 2959.0558 | 2897.1048 | 3124.6086 | 2981.497
TAS1 | System Strength | 0.00012876 | 0.00012663 | 187.5461 | 356.9119 | 510.5301 | 644.468 | 767.1129 | 873.1527 | 969.8228 | 1059.7727 | 1177.1673 | 1325.7772 | 1461.302 | 1581.6308 | 1692.3872 | 1780.834 | 1861.9372 | 1932.0501 | 2002.379 | 2051.7528 | 1957.7794 | 1868.1101 | 1787.3167 | 1700.6859 | 1622.7919 | 1548.4656 | 1481.4964 | 1409.6887 | 1345.1228
NEM | Total | 0.0010055 | 480.0201 | 1768.0429 | 3560.7281 | 5210.9464 | 6157.8616 | 7208.7552 | 8133.792 | 17559.079 | 16889.2157 | 16322.007 | 16192.3976 | 16302.3162 | 16012.1315 | 16748.552 | 16976.1028 | 21301.5902 | 21538.3353 | 21879.5316 | 21242.4804 | 22242.5563 | 26002.3283 | 26242.2761 | 25493.5744 | 25956.6806 | 28865.639 | 28799.7532 | 29423.0745 | 30705.5396

## Marinus_CF
Annual capacity factor by technology - Marinus Link, Central Scenario
Explicitly modelled generation
Region | Technology | 2021-22 | 2022-23 | 2023-24 | 2024-25 | 2025-26 | 2026-27 | 2027-28 | 2028-29 | 2029-30 | 2030-31 | 2031-32 | 2032-33 | 2033-34 | 2034-35 | 2035-36 | 2036-37 | 2037-38 | 2038-39 | 2039-40 | 2040-41 | 2041-42 | 2042-43 | 2043-44 | 2044-45 | 2045-46 | 2046-47 | 2047-48 | 2048-49 | 2049-50
NEM | Black Coal | 56.23% | 50.7% | 55.16% | 65.26% | 70.35% | 68.97% | 64.02% | 70.97% | 67.43% | 65.64% | 61.63% | 65.09% | 71.35% | 67.09% | 65.95% | 69.13% | 71.91% | 73.37% | 70.17% | 65.81% | 64.3% | 70.3% | 64.8% | 64.21% | 63.4% | 62.17% | 60.94% | 60.12% | 54.48%
NEM | Brown Coal | 71.35% | 67.59% | 68.34% | 68.79% | 72.59% | 74.78% | 72.73% | 71.94% | 70.48% | 73.92% | 72.89% | 71.8% | 73.93% | 73.11% | 75.45% | 70.91% | 67.37% | 69.39% | 61.01% | 65.2% | 71.14% | 69.42% | 67.17% | 68.48% | 65.98% | 66.85% | 68.57% | - | -
NEM | CCGT | 8.417% | 8.417% | 7.572% | 7.786% | 7.084% | 7.131% | 6.911% | 7.904% | 6.981% | 7.14% | 7.455% | 13.67% | 15.16% | 18.96% | 12.77% | 14.03% | 27.84% | 28.98% | 26.03% | 27.57% | 28.44% | 32.53% | 28.23% | 29.3% | 30.94% | 28.26% | 28.34% | 28.26% | 28.26%
NEM | Gas - Steam | 5.784% | 5.9% | 6.034% | 1.409% | 1.317% | 1.401% | 1.331% | 1.404% | 1.283% | 1.312% | 1.289% | 1.391% | 1.325% | 1.469% | 1.903% | 1.673% | 3.816% | 3.835% | 22.23% | 25.78% | 26.82% | 32.84% | 31.84% | 25.22% | 34.67% | - | - | - | -
NEM | OCGT / Diesel | 0.09057% | 0.04108% | 0.2036% | 0.1569% | 0.06232% | 0.1087% | 0.04411% | 0.1371% | 0.01729% | 0.05681% | 0.04264% | 0.5765% | 0.341% | 0.5088% | 0.5066% | 0.5899% | 2.122% | 1.861% | 4.971% | 6.715% | 4.499% | 6.874% | 12.32% | 6.755% | 8.038% | 11.38% | 14.63% | 16.8% | 18.6%
NEM | Hydro | 20.32% | 20.58% | 20.32% | 24.21% | 24.5% | 21.82% | 23.67% | 26.94% | 24.39% | 21.37% | 21.24% | 23.81% | 25.1% | 25.45% | 23.94% | 22.53% | 26.65% | 23.35% | 21.22% | 21.59% | 19.56% | 22.36% | 23.37% | 21.97% | 22.85% | 25.97% | 22.69% | 21.88% | 21.59%
NEM | Wind | 34.17% | 35.79% | 32.84% | 33.61% | 36.21% | 37.8% | 38.88% | 35.83% | 34.03% | 35.07% | 36.65% | 34.71% | 33.85% | 35.92% | 37.21% | 38.12% | 36.68% | 36.06% | 36.58% | 37.26% | 35.24% | 32.65% | 35.18% | 36.95% | 37.74% | 36.08% | 35.17% | 34.84% | 34.36%
NEM | Solar PV | 29.56% | 29.16% | 29.66% | 28.44% | 27.85% | 29.49% | 29.88% | 26.4% | 27.47% | 28.76% | 29.24% | 29.3% | 28.25% | 27.54% | 29.37% | 29.46% | 26.16% | 27.41% | 28.72% | 29.13% | 29.15% | 27.79% | 27.12% | 28.73% | 28.62% | 25.37% | 26.1% | 26.75% | 27.03%
NEM | Grid Battery | 9.496% | 5.854% | 5.944% | 6.82% | 6.744% | 6.921% | 6.155% | 5.995% | 5.157% | 5.49% | 5.465% | 5.889% | 5.779% | 5.331% | 5.645% | 5.773% | 10.86% | 10.75% | 10.99% | 10.68% | 12.87% | 13.99% | 13.84% | 14.35% | 14.19% | 13.52% | 13.64% | 13.66% | 13.65%
NEM | Pumped Hydro | 0.6815% | 1.808% | 2.811% | 20.74% | 20.04% | 21.46% | 18.96% | 22.5% | 21.11% | 23.12% | 23.17% | 25.96% | 24.22% | 23.52% | 25.61% | 25.58% | 24.3% | 23.87% | 25.34% | 23.68% | 24.22% | 25.15% | 24.08% | 25.66% | 25.43% | 24.16% | 23.48% | 25% | 24.59%
NEM | VPP | 7.708% | 8.948% | 8.234% | 9.664% | 9.896% | 9.846% | 8.89% | 8.61% | 7.733% | 7.747% | 7.764% | 8.025% | 7.833% | 7.505% | 7.54% | 7.51% | 6.76% | 6.513% | 6.427% | 6.14% | 5.974% | 5.966% | 5.667% | 5.887% | 5.657% | 5.253% | 5.243% | 5.087% | 4.716%
Region | Technology | 2021-22 | 2022-23 | 2023-24 | 2024-25 | 2025-26 | 2026-27 | 2027-28 | 2028-29 | 2029-30 | 2030-31 | 2031-32 | 2032-33 | 2033-34 | 2034-35 | 2035-36 | 2036-37 | 2037-38 | 2038-39 | 2039-40 | 2040-41 | 2041-42 | 2042-43 | 2043-44 | 2044-45 | 2045-46 | 2046-47 | 2047-48 | 2048-49 | 2049-50
NSW1 | Black Coal | 51.38% | 45.38% | 49.51% | 60.12% | 68.83% | 66.17% | 61.29% | 68.6% | 64.59% | 65.16% | 57.5% | 56.38% | 70.5% | 62.94% | 54% | 67.9% | 70.5% | 70.5% | 69.8% | 57.36% | 54.15% | - | - | - | - | - | - | - | -
NSW1 | Brown Coal | bar: 2021-22 to 2049-50
NSW1 | CCGT | 0.6146% | 0.6146% | 1.85% | 1.171% | 1.161% | 1.161% | 1.164% | 1.165% | 1.161% | 1.161% | 1.164% | 5.433% | 6% | 14.43% | 6.307% | 6.143% | 22.48% | 27.19% | 24.32% | 25% | 23.87% | 29.91% | 0.4869% | - | - | - | - | - | -
NSW1 | Gas - Steam | bar: 2021-22 to 2049-50
NSW1 | OCGT / Diesel | 0.001432% | 4.777e-08% | 0.119% | 0.3637% | 0.09727% | 0.1462% | 0.06375% | 0.1097% | 6.706e-08% | 0.02064% | 0.001027% | 0.2263% | 0.1599% | 0.1712% | 0.4644% | 0.2836% | 1.144% | 0.7772% | 4.873% | 8.377% | 4.126% | 5.816% | 16.43% | 6.946% | 7.486% | 10.38% | 17.23% | 20.87% | 23.13%
NSW1 | Hydro | 8.83% | 9.29% | 8.512% | 12.24% | 12.66% | 11.47% | 11.13% | 15.3% | 12.3% | 10.82% | 11.01% | 11.74% | 13.55% | 14.26% | 14.29% | 13.6% | 17.04% | 13.59% | 13.38% | 11.94% | 11.53% | 14.26% | 14.91% | 15.18% | 15.11% | 18.16% | 15.05% | 14.55% | 13.39%
NSW1 | Wind | 32.14% | 36.7% | 35.21% | 34.55% | 37.6% | 38.67% | 38.34% | 34.03% | 30.77% | 33.03% | 34.44% | 34.09% | 33.16% | 35.27% | 36.86% | 36.87% | 33.54% | 30.59% | 32.77% | 33.83% | 33.91% | 32.02% | 34.22% | 35.88% | 35.92% | 32.21% | 29.66% | 31.28% | 31.53%
NSW1 | Solar PV | 28.63% | 28.53% | 28.72% | 27.65% | 26.32% | 28.48% | 28.77% | 26.12% | 26.94% | 28.45% | 29.04% | 28.77% | 27.89% | 26.82% | 28.9% | 28.88% | 26% | 26.88% | 28.42% | 28.87% | 28.71% | 27.73% | 26.8% | 28.68% | 28.7% | 25.74% | 26.14% | 27.42% | 27.45%
NSW1 | Grid Battery | - | - | - | - | - | - | - | - | - | - | - | - | - | - | - | - | - | - | 15.24% | 14.25% | 14.68% | 14.39% | 14.06% | 14.81% | 14.61% | 14.32% | 13.99% | 14.44% | 14.12%
NSW1 | Pumped Hydro | 0.9819% | 3.166% | 4.442% | 45.4% | 22.38% | 24.67% | 21.9% | 25.54% | 22.82% | 24.96% | 25.01% | 27.48% | 25.55% | 24.87% | 27.06% | 27.08% | 25.82% | 25% | 26.71% | 25.13% | 25.52% | 26.25% | 25.08% | 27.38% | 27.15% | 27.46% | 26.13% | 27.55% | 26.88%
NSW1 | VPP | 7.14% | 8.841% | 7.382% | 9.335% | 9.406% | 9.538% | 8.71% | 8.542% | 7.589% | 7.59% | 7.324% | 7.669% | 7.413% | 7.033% | 7.06% | 6.958% | 6.577% | 6.228% | 6.228% | 5.876% | 5.78% | 5.765% | 5.554% | 5.779% | 5.573% | 5.395% | 5.249% | 5.313% | 5.057%
Region | Technology | 2021-22 | 2022-23 | 2023-24 | 2024-25 | 2025-26 | 2026-27 | 2027-28 | 2028-29 | 2029-30 | 2030-31 | 2031-32 | 2032-33 | 2033-34 | 2034-35 | 2035-36 | 2036-37 | 2037-38 | 2038-39 | 2039-40 | 2040-41 | 2041-42 | 2042-43 | 2043-44 | 2044-45 | 2045-46 | 2046-47 | 2047-48 | 2048-49 | 2049-50
QLD1 | Black Coal | 62.34% | 57.09% | 60.93% | 71.33% | 71.6% | 71.15% | 65.86% | 72.77% | 68.62% | 65.83% | 63.28% | 67.94% | 71.63% | 68.45% | 68.87% | 69.46% | 72.4% | 74.36% | 70.29% | 68.74% | 67.82% | 70.3% | 64.8% | 64.21% | 63.4% | 62.17% | 60.94% | 60.12% | 54.48%
QLD1 | Brown Coal | bar: 2021-22 to 2049-50
QLD1 | CCGT | 8.33% | 8.33% | 9.298% | 10.92% | 9.59% | 9.68% | 9.25% | 11.15% | 9.394% | 9.697% | 10.28% | 19.8% | 22.94% | 23.57% | 18.26% | 23.01% | 35.94% | 35.31% | 32.61% | 35.02% | 37.35% | 41.07% | 39.41% | 35.5% | 49.87% | 60.92% | 61.08% | 60.92% | 60.92%
QLD1 | Gas - Steam | 5.044% | 5.044% | 10.02% | 9.894% | 9.894% | 9.894% | 9.921% | 9.894% | 9.894% | 9.894% | 9.921% | 9.894% | 9.894% | 9.894% | 9.921% | 9.894% | 19.88% | 22.69% | 22.23% | 25.78% | 26.82% | 32.84% | 31.84% | 25.22% | 34.67% | - | - | - | -
QLD1 | OCGT / Diesel | 6.049e-08% | 6.269e-08% | 0.009978% | 0.196% | 0.08725% | 0.1297% | 0.05147% | 0.3187% | 0.05434% | 0.1545% | 0.1367% | 0.9801% | 0.675% | 0.4116% | 0.6844% | 1.165% | 3.874% | 2.854% | 6.91% | 7.886% | 6.75% | 11.29% | 13.13% | 12.26% | 14.66% | 17.73% | 16.88% | 16.15% | 16.75%
QLD1 | Hydro | 51.22% | 51% | 51.01% | 50.58% | 50.37% | 50.16% | 50.15% | 49.74% | 49.52% | 48.52% | 49.35% | 48.94% | 48.73% | 48.52% | 48.48% | 48.09% | 41.5% | 41.46% | 41.12% | 40.91% | 40.92% | - | - | - | - | - | - | - | -
QLD1 | Wind | 36.02% | 34.98% | 34.93% | 33.25% | 42.92% | 44.09% | 46.11% | 43.59% | 41.27% | 42.6% | 41.56% | 39.32% | 35.64% | 41.31% | 40.56% | 43.77% | 43.56% | 43.22% | 44.28% | 41.66% | 39.46% | 33.13% | 38.94% | 39.45% | 42.08% | 41.83% | 41.73% | 42.17% | 37.56%
QLD1 | Solar PV | 31.43% | 30.43% | 31.03% | 29.65% | 30.07% | 31.49% | 31.87% | 26.62% | 28.83% | 29.98% | 30.46% | 30.92% | 29.58% | 30.04% | 31.54% | 31.76% | 26.36% | 28.43% | 29.61% | 30.2% | 30.21% | 28.41% | 28.22% | 29.53% | 29.46% | 25.31% | 26.91% | 27.85% | 27.9%
QLD1 | Grid Battery | - | 14.67% | 14.97% | 18.58% | 19.82% | 19.51% | 18.61% | 18.61% | 18% | 18.15% | 18.03% | 18.4% | 18.09% | 18.27% | 18.33% | 18.42% | 15.27% | 15.19% | 15.3% | 15.05% | 14.91% | 14.84% | 14.87% | 14.86% | 14.55% | 13.4% | 13.85% | 13.67% | 14.15%
QLD1 | Pumped Hydro | 0.555% | 1.236% | 2.125% | 10.36% | 10.68% | 8.634% | 7.227% | 10.33% | 8.278% | 9.295% | 9.378% | 14.58% | 14.19% | 13.32% | 14.74% | 14.21% | 19.28% | 20.03% | 20.75% | 18.9% | 20.43% | 22.82% | 21.83% | 22.11% | 21.62% | 18.59% | 18.77% | 19.94% | 20.4%
QLD1 | VPP | 6.698% | 7.542% | 7.373% | 9.513% | 10.29% | 10.06% | 9.484% | 9.198% | 8.894% | 8.808% | 8.996% | 8.94% | 8.668% | 8.489% | 8.139% | 8.231% | 6.295% | 6.182% | 6.096% | 6.011% | 6.003% | 6.086% | 5.971% | 5.764% | 5.381% | 4.406% | 4.749% | 4.72% | 4.21%
Region | Technology | 2021-22 | 2022-23 | 2023-24 | 2024-25 | 2025-26 | 2026-27 | 2027-28 | 2028-29 | 2029-30 | 2030-31 | 2031-32 | 2032-33 | 2033-34 | 2034-35 | 2035-36 | 2036-37 | 2037-38 | 2038-39 | 2039-40 | 2040-41 | 2041-42 | 2042-43 | 2043-44 | 2044-45 | 2045-46 | 2046-47 | 2047-48 | 2048-49 | 2049-50
VIC1 | Black Coal | bar: 2021-22 to 2049-50
VIC1 | Brown Coal | 71.35% | 67.59% | 68.34% | 68.79% | 72.59% | 74.78% | 72.73% | 71.94% | 70.48% | 73.92% | 72.89% | 71.8% | 73.93% | 73.11% | 75.45% | 70.91% | 67.37% | 69.39% | 61.01% | 65.2% | 71.14% | 69.42% | 67.17% | 68.48% | 65.98% | 66.85% | 68.57% | - | -
VIC1 | CCGT | bar: 2021-22 to 2049-50
VIC1 | Gas - Steam | 0.1869% | 0.07927% | 0.2219% | 0.3762% | 0.1196% | 0.3542% | 0.149% | 0.3626% | 0.02798% | 0.1062% | 0.03499% | 0.3247% | 0.1432% | 0.1711% | 0.556% | 0.2919% | 1.117% | 0.6675% | - | - | - | - | - | - | - | - | - | - | -
VIC1 | OCGT / Diesel | 0.0469% | 5.972e-08% | 0.05433% | 0.01848% | 0.01281% | 0.04822% | 0.02117% | 0.00407% | 9.199e-08% | 9.421e-08% | 9.754e-08% | 0.1779% | 0.01542% | 0.06723% | 0.1032% | 0.06528% | 0.2549% | 0.03711% | 0.5493% | 0.4586% | 0.4016% | 0.2291% | 1.43% | 1.274% | 0.8992% | 0.7373% | 0.7713% | 4.375% | 9.372%
VIC1 | Hydro | 14.06% | 14.1% | 12.75% | 15.75% | 16.07% | 15.2% | 15.4% | 19.37% | 16.06% | 13.71% | 13.8% | 12.45% | 15.26% | 15.71% | 14.85% | 14.9% | 18.73% | 15.54% | 13.33% | 13.29% | 12.06% | 14.75% | 15.27% | 14.39% | 14.46% | 18.11% | 15.06% | 12.91% | 12.91%
VIC1 | Wind | 35.94% | 36.56% | 31.51% | 32.36% | 33.08% | 34.31% | 35.91% | 32.38% | 32.62% | 31.46% | 35.03% | 30.86% | 31.48% | 31.79% | 33.12% | 34.26% | 32.17% | 34.4% | 33.02% | 34.94% | 31.09% | 30.17% | 31.68% | 34.05% | 34.19% | 33.16% | 33.91% | 31.91% | 32.55%
VIC1 | Solar PV | 27.59% | 27.39% | 28.46% | 27.27% | 25.9% | 27.24% | 27.86% | 26.09% | 27.05% | 27.59% | 27.43% | 28.48% | 27.25% | 25.9% | 27.37% | 27.82% | 26.09% | 27.01% | 27.63% | 27.4% | 28.48% | 27.27% | 25.93% | 27.79% | 28.33% | 26.52% | 25.89% | 24.43% | 25.01%
VIC1 | Grid Battery | 23.33% | 5.327% | 5.304% | 6.337% | 6.163% | 6.427% | 5.652% | 5.431% | 4.539% | 4.7% | 4.678% | 5.164% | 4.87% | 4.569% | 4.9% | 5.055% | 4.747% | 4.563% | 4.476% | 4.33% | 1.806% | - | - | - | - | - | - | 14.12% | 13.73%
VIC1 | Pumped Hydro | - | - | - | - | - | - | - | - | - | - | - | - | - | - | - | - | - | - | - | - | - | - | - | 28.37% | 28.67% | 27.62% | 28.65% | 27.36% | 25.84%
VIC1 | VPP | 8.516% | 9.41% | 8.925% | 10.52% | 10.7% | 10.6% | 9.074% | 8.59% | 7.399% | 7.409% | 7.547% | 7.95% | 7.854% | 7.504% | 7.715% | 7.64% | 7.149% | 6.957% | 6.731% | 6.389% | 6.428% | 6.329% | 5.803% | 6.313% | 6.047% | 5.801% | 5.75% | 5.254% | 4.873%
Region | Technology | 2021-22 | 2022-23 | 2023-24 | 2024-25 | 2025-26 | 2026-27 | 2027-28 | 2028-29 | 2029-30 | 2030-31 | 2031-32 | 2032-33 | 2033-34 | 2034-35 | 2035-36 | 2036-37 | 2037-38 | 2038-39 | 2039-40 | 2040-41 | 2041-42 | 2042-43 | 2043-44 | 2044-45 | 2045-46 | 2046-47 | 2047-48 | 2048-49 | 2049-50
SA1 | Black Coal | bar: 2021-22 to 2049-50
SA1 | Brown Coal | bar: 2021-22 to 2049-50
SA1 | CCGT | 17.95% | 17.95% | 12.37% | 9.7% | 9.7% | 9.7% | 9.727% | 9.7% | 9.7% | 9.7% | 9.727% | 11.21% | 9.7% | 18.58% | 9.727% | 9.7% | - | - | - | - | - | - | - | - | - | - | - | - | -
SA1 | Gas - Steam | 9.36% | 9.628% | 9.249% | 1.164% | 1.164% | 1.164% | 1.167% | 1.164% | 1.164% | 1.164% | 1.167% | 1.164% | 1.164% | 1.396% | - | - | - | - | - | - | - | - | - | - | - | - | - | - | -
SA1 | OCGT / Diesel | 0.3691% | 0.1962% | 0.7683% | 0.1006% | 0.06737% | 0.1369% | 0.05046% | 0.1159% | 0.01036% | 0.04113% | 0.013% | 1.313% | 0.7787% | 2.401% | 1.319% | 1.4% | 5.417% | 6.821% | 10.48% | 11.08% | 8.719% | 12.58% | 17.35% | 4.882% | 3.971% | 5.972% | 8.066% | 12.49% | 13.82%
SA1 | Hydro | bar: 2021-22 to 2049-50
SA1 | Wind | 34.88% | 34.46% | 30.54% | 33.88% | 33.05% | 36.47% | 37% | 34.63% | 33.71% | 34.19% | 35.91% | 32.58% | 33.24% | 31.88% | 35.95% | 36.06% | 35.64% | 36.1% | 36.12% | 38.11% | 34.33% | 32.79% | 31.58% | 35.43% | 35.38% | 34.84% | 35.01% | 32.51% | 34.52%
SA1 | Solar PV | 30.63% | 29.1% | 29.37% | 28.19% | 27.51% | 28.16% | 29.03% | 27.61% | 28.77% | 29.03% | 29.15% | 29.61% | 28.19% | 27.51% | 28.21% | 28.99% | 27.61% | 28.79% | 29.07% | 28.52% | 28.31% | 24.95% | 24.12% | 24.07% | 23.67% | 21.14% | 20.42% | 18.78% | 20.29%
SA1 | Grid Battery | 5.762% | 5.961% | 6.235% | 6.556% | 6.531% | 6.598% | 5.862% | 5.796% | 5.037% | 5.738% | 5.715% | 6.015% | 6.034% | 5.23% | 5.543% | 5.617% | 5.483% | 5.403% | 5.655% | 5.491% | 12.66% | 12.7% | 12.41% | 12.99% | 13.1% | 12.74% | 12.62% | 12.31% | 11.71%
SA1 | Pumped Hydro | bar: 2021-22 to 2049-50
SA1 | VPP | 9.579% | 10.3% | 10.54% | 10.48% | 10.38% | 10.13% | 8.804% | 8.691% | 7.599% | 7.582% | 7.719% | 7.81% | 7.628% | 7.183% | 7.399% | 7.418% | 7.173% | 6.863% | 6.884% | 6.535% | 5.142% | 5.19% | 4.874% | 5.186% | 5.23% | 4.922% | 4.739% | 4.598% | 4.116%
Region | Technology | 2021-22 | 2022-23 | 2023-24 | 2024-25 | 2025-26 | 2026-27 | 2027-28 | 2028-29 | 2029-30 | 2030-31 | 2031-32 | 2032-33 | 2033-34 | 2034-35 | 2035-36 | 2036-37 | 2037-38 | 2038-39 | 2039-40 | 2040-41 | 2041-42 | 2042-43 | 2043-44 | 2044-45 | 2045-46 | 2046-47 | 2047-48 | 2048-49 | 2049-50
TAS1 | Black Coal | bar: 2021-22 to 2049-50
TAS1 | Brown Coal | bar: 2021-22 to 2049-50
TAS1 | CCGT | 2.684e-07% | 2.662e-07% | 2.789e-07% | 2.813e-07% | 2.825e-07% | 2.911e-07% | 3.141e-07% | 3.343e-07% | 3.458e-07% | 3.549e-07% | 3.654e-07% | 4.86e-07% | 4.882e-07% | 4.881e-07% | 4.873e-07% | 4.934e-07% | 5.668e-07% | 5.898e-07% | 6.75e-07% | 6.706e-07% | 7.433e-07% | 7.536e-07% | 7.531e-07% | 7.318e-07% | 7.416e-07% | 8.314e-07% | 8.356e-07% | 1.129e-06% | 1.127e-06%
TAS1 | Gas - Steam | bar: 2021-22 to 2049-50
TAS1 | OCGT / Diesel | 2.494e-07% | 2.432e-07% | 2.551e-07% | 2.617e-07% | 2.675e-07% | 2.83e-07% | 3.007e-07% | 3.195e-07% | 3.326e-07% | 3.415e-07% | 3.511e-07% | 0.08034% | 4.652e-07% | 4.885e-07% | 0.04023% | 0.01624% | 0.08361% | 5.946e-07% | 0.05473% | 0.04534% | 0.06802% | 1.888e-06% | 0.06523% | 0.3394% | 0.05134% | 0.102% | 0.07935% | 0.3419% | 0.2034%
TAS1 | Hydro | 36.47% | 36.73% | 38.02% | 43.19% | 43.35% | 37.23% | 41.24% | 43.26% | 41.66% | 36.47% | 35.79% | 43.58% | 43.18% | 43.12% | 39.5% | 36.11% | 42.23% | 38.91% | 34.93% | 37.43% | 33.1% | 36.58% | 38.35% | 34.89% | 37.37% | 40.14% | 36.47% | 36.48% | 36.79%
TAS1 | Wind | 26.66% | 32.22% | 32.49% | 34.74% | 37.81% | 39.37% | 40.96% | 39.7% | 39.72% | 38.82% | 42.09% | 39.38% | 39.1% | 41.19% | 41.55% | 42.15% | 42.62% | 41.95% | 40.82% | 42.41% | 40.04% | 38.65% | 40.52% | 42.23% | 42.84% | 42.09% | 41.25% | 39.4% | 40.9%
TAS1 | Solar PV | bar: 2021-22 to 2049-50
TAS1 | Grid Battery | bar: 2021-22 to 2049-50
TAS1 | Pumped Hydro | - | - | - | - | - | - | - | - | - | - | - | - | - | - | - | 31.08% | 26.6% | 26.29% | 26.68% | 24.67% | 25.04% | 26.61% | 26.13% | 26.2% | 26.88% | 26.2% | 25.7% | 26.6% | 25.9%
TAS1 | VPP | - | 3.43% | 1.563% | 2.106% | 4.067% | 4.379% | 6.061% | 5.367% | 5.805% | 6.504% | 6.952% | 7.486% | 7.476% | 7.236% | 7.613% | 7.749% | 7.029% | 6.604% | 6.575% | 6.301% | 6.092% | 6.175% | 5.8% | 5.947% | 6.221% | 5.738% | 5.387% | 5.313% | 5.275%
Explicitly modelled pumping
Region | Technology | 2021-22 | 2022-23 | 2023-24 | 2024-25 | 2025-26 | 2026-27 | 2027-28 | 2028-29 | 2029-30 | 2030-31 | 2031-32 | 2032-33 | 2033-34 | 2034-35 | 2035-36 | 2036-37 | 2037-38 | 2038-39 | 2039-40 | 2040-41 | 2041-42 | 2042-43 | 2043-44 | 2044-45 | 2045-46 | 2046-47 | 2047-48 | 2048-49 | 2049-50
NEM | Grid Battery pump | 11.69% | 7.245% | 7.32% | 8.426% | 8.324% | 8.541% | 7.617% | 7.384% | 6.371% | 6.774% | 6.766% | 7.251% | 7.138% | 6.578% | 6.969% | 7.127% | 12.95% | 12.77% | 13.05% | 12.69% | 15.16% | 16.49% | 16.28% | 16.88% | 16.72% | 15.91% | 16.06% | 16.07% | 16.06%
NEM | Pumped Hydro Pump | 1.152% | 3.704% | 5.071% | 27.7% | 23.38% | 25.94% | 24.38% | 26.9% | 26.45% | 28.67% | 29.55% | 32.6% | 31.98% | 29.69% | 33.43% | 33.99% | 30.87% | 30.81% | 32.26% | 30.76% | 30.95% | 33.04% | 30.58% | 33.67% | 33.81% | 31.54% | 30.63% | 32.71% | 31.67%
NEM | VPP pump | 9.251% | 10.76% | 9.865% | 11.6% | 11.88% | 11.81% | 10.69% | 10.32% | 9.282% | 9.298% | 9.342% | 9.612% | 9.405% | 9.011% | 9.044% | 9.014% | 8.125% | 7.822% | 7.699% | 7.386% | 7.161% | 7.165% | 6.795% | 7.065% | 6.801% | 6.295% | 6.305% | 6.095% | 5.658%
Region | Technology | 2021-22 | 2022-23 | 2023-24 | 2024-25 | 2025-26 | 2026-27 | 2027-28 | 2028-29 | 2029-30 | 2030-31 | 2031-32 | 2032-33 | 2033-34 | 2034-35 | 2035-36 | 2036-37 | 2037-38 | 2038-39 | 2039-40 | 2040-41 | 2041-42 | 2042-43 | 2043-44 | 2044-45 | 2045-46 | 2046-47 | 2047-48 | 2048-49 | 2049-50
NSW1 | Grid Battery pump | - | - | - | - | - | - | - | - | - | - | - | - | - | - | - | - | - | - | 17.93% | 16.81% | 17.28% | 16.91% | 16.54% | 17.42% | 17.23% | 16.82% | 16.5% | 16.94% | 16.61%
NSW1 | Pumped Hydro Pump | 1.302% | 4.616% | 5.986% | 33.76% | 24.32% | 27.9% | 26.46% | 28.54% | 27.72% | 29.99% | 30.94% | 33.43% | 32.81% | 30.44% | 34.31% | 35.01% | 31.97% | 31.67% | 33.25% | 32.05% | 31.95% | 34.36% | 31.31% | 35.8% | 36.11% | 35.48% | 33.82% | 36.12% | 34.47%
NSW1 | VPP pump | 8.569% | 10.64% | 8.844% | 11.2% | 11.29% | 11.45% | 10.47% | 10.24% | 9.108% | 9.109% | 8.814% | 9.184% | 8.898% | 8.454% | 8.463% | 8.352% | 7.914% | 7.477% | 7.456% | 7.072% | 6.937% | 6.903% | 6.666% | 6.937% | 6.703% | 6.462% | 6.319% | 6.358% | 6.07%
Region | Technology | 2021-22 | 2022-23 | 2023-24 | 2024-25 | 2025-26 | 2026-27 | 2027-28 | 2028-29 | 2029-30 | 2030-31 | 2031-32 | 2032-33 | 2033-34 | 2034-35 | 2035-36 | 2036-37 | 2037-38 | 2038-39 | 2039-40 | 2040-41 | 2041-42 | 2042-43 | 2043-44 | 2044-45 | 2045-46 | 2046-47 | 2047-48 | 2048-49 | 2049-50
QLD1 | Grid Battery pump | - | 18.11% | 18.43% | 22.94% | 24.49% | 24.08% | 22.99% | 22.96% | 22.22% | 22.41% | 22.32% | 22.66% | 22.34% | 22.57% | 22.62% | 22.74% | 18.04% | 17.85% | 18.03% | 17.72% | 17.54% | 17.48% | 17.5% | 17.47% | 17.12% | 15.8% | 16.26% | 16.11% | 16.62%
QLD1 | Pumped Hydro Pump | 0.8954% | 2.14% | 3.501% | 17.29% | 17.89% | 14.41% | 12.11% | 17.25% | 13.84% | 15.54% | 15.72% | 24.33% | 23.72% | 22.27% | 24.65% | 23.76% | 26.45% | 27.22% | 28.3% | 25.77% | 27.53% | 30.03% | 28.61% | 28.94% | 28.4% | 24.17% | 24.27% | 25.95% | 26.31%
QLD1 | VPP pump | 8.039% | 9.076% | 8.833% | 11.42% | 12.36% | 12.06% | 11.39% | 11.03% | 10.67% | 10.57% | 10.82% | 10.71% | 10.4% | 10.19% | 9.766% | 9.879% | 7.576% | 7.401% | 7.316% | 7.22% | 7.199% | 7.313% | 7.17% | 6.914% | 6.452% | 5.299% | 5.689% | 5.676% | 5.042%
Region | Technology | 2021-22 | 2022-23 | 2023-24 | 2024-25 | 2025-26 | 2026-27 | 2027-28 | 2028-29 | 2029-30 | 2030-31 | 2031-32 | 2032-33 | 2033-34 | 2034-35 | 2035-36 | 2036-37 | 2037-38 | 2038-39 | 2039-40 | 2040-41 | 2041-42 | 2042-43 | 2043-44 | 2044-45 | 2045-46 | 2046-47 | 2047-48 | 2048-49 | 2049-50
VIC1 | Grid Battery pump | 28.71% | 6.594% | 6.531% | 7.831% | 7.607% | 7.93% | 6.996% | 6.687% | 5.604% | 5.803% | 5.794% | 6.357% | 6.018% | 5.636% | 6.05% | 6.241% | 5.861% | 5.651% | 5.508% | 5.362% | 2.21% | - | - | - | - | - | - | 16.61% | 16.15%
VIC1 | Pumped Hydro Pump | - | - | - | - | - | - | - | - | - | - | - | - | - | - | - | - | - | - | - | - | - | - | - | 35.46% | 36.01% | 34.35% | 35.98% | 34.17% | 32.3%
VIC1 | VPP pump | 10.22% | 11.32% | 10.7% | 12.64% | 12.84% | 12.71% | 10.92% | 10.29% | 8.88% | 8.892% | 9.083% | 9.521% | 9.438% | 8.997% | 9.26% | 9.17% | 8.581% | 8.372% | 8.059% | 7.688% | 7.696% | 7.617% | 6.945% | 7.577% | 7.278% | 6.943% | 6.921% | 6.287% | 5.848%
Region | Technology | 2021-22 | 2022-23 | 2023-24 | 2024-25 | 2025-26 | 2026-27 | 2027-28 | 2028-29 | 2029-30 | 2030-31 | 2031-32 | 2032-33 | 2033-34 | 2034-35 | 2035-36 | 2036-37 | 2037-38 | 2038-39 | 2039-40 | 2040-41 | 2041-42 | 2042-43 | 2043-44 | 2044-45 | 2045-46 | 2046-47 | 2047-48 | 2048-49 | 2049-50
SA1 | Grid Battery pump | 7.096% | 7.376% | 7.681% | 8.099% | 8.059% | 8.146% | 7.254% | 7.139% | 6.23% | 7.071% | 7.075% | 7.407% | 7.449% | 6.457% | 6.843% | 6.934% | 6.769% | 6.688% | 6.932% | 6.766% | 14.92% | 15.02% | 14.6% | 15.32% | 15.5% | 14.99% | 14.93% | 14.48% | 13.82%
SA1 | Pumped Hydro Pump | bar: 2021-22 to 2049-50
SA1 | VPP pump | 11.5% | 12.39% | 12.63% | 12.58% | 12.46% | 12.16% | 10.59% | 10.41% | 9.126% | 9.096% | 9.288% | 9.353% | 9.156% | 8.622% | 8.881% | 8.903% | 8.61% | 8.258% | 8.244% | 7.863% | 6.153% | 6.248% | 5.832% | 6.227% | 6.294% | 5.89% | 5.706% | 5.501% | 4.94%
Region | Technology | 2021-22 | 2022-23 | 2023-24 | 2024-25 | 2025-26 | 2026-27 | 2027-28 | 2028-29 | 2029-30 | 2030-31 | 2031-32 | 2032-33 | 2033-34 | 2034-35 | 2035-36 | 2036-37 | 2037-38 | 2038-39 | 2039-40 | 2040-41 | 2041-42 | 2042-43 | 2043-44 | 2044-45 | 2045-46 | 2046-47 | 2047-48 | 2048-49 | 2049-50
TAS1 | Grid Battery pump | bar: 2021-22 to 2049-50
TAS1 | Pumped Hydro Pump | - | - | - | - | - | - | - | - | - | - | - | - | - | - | - | 39.19% | 33.24% | 33% | 33.27% | 31.17% | 31.25% | 33.27% | 32.54% | 32.62% | 33.94% | 32.41% | 32.46% | 32.93% | 32.37%
TAS1 | VPP pump | - | 4.14% | 1.862% | 2.548% | 4.874% | 5.251% | 7.299% | 6.423% | 6.967% | 7.806% | 8.366% | 8.989% | 8.953% | 8.707% | 9.118% | 9.318% | 8.421% | 7.947% | 7.872% | 7.562% | 7.312% | 7.415% | 6.976% | 7.119% | 7.486% | 6.869% | 6.484% | 6.359% | 6.331%
Non-controllable capacity
Region | Technology | 2021-22 | 2022-23 | 2023-24 | 2024-25 | 2025-26 | 2026-27 | 2027-28 | 2028-29 | 2029-30 | 2030-31 | 2031-32 | 2032-33 | 2033-34 | 2034-35 | 2035-36 | 2036-37 | 2037-38 | 2038-39 | 2039-40 | 2040-41 | 2041-42 | 2042-43 | 2043-44 | 2044-45 | 2045-46 | 2046-47 | 2047-48 | 2048-49 | 2049-50
NEM | Distributed PV | 15.77% | 16.13% | 16.31% | 15.86% | 15.31% | 16.39% | 16.4% | 14.89% | 15.69% | 16.31% | 16.53% | 16.71% | 16.17% | 15.67% | 16.78% | 16.8% | 15.17% | 15.97% | 16.63% | 16.87% | 16.95% | 16.51% | 15.94% | 17.04% | 17% | 15.32% | 16.09% | 16.78% | 17.01%
NEM | Behind the meter battery | 5.748% | 5.692% | 5.637% | 5.571% | 5.54% | 5.531% | 5.51% | 5.445% | 5.434% | 5.4% | 5.428% | 5.333% | 5.256% | 5.16% | 5.074% | 4.963% | 4.868% | 4.799% | 4.763% | 4.713% | 4.686% | 4.66% | 4.646% | 4.581% | 4.527% | 4.461% | 4.415% | 4.344% | 4.278%
NEM | Behind the meter battery pump | 4.884% | 4.836% | 4.789% | 4.733% | 4.706% | 4.698% | 4.681% | 4.626% | 4.616% | 4.587% | 4.612% | 4.531% | 4.464% | 4.383% | 4.31% | 4.216% | 4.136% | 4.077% | 4.045% | 4.004% | 3.981% | 3.957% | 3.948% | 3.891% | 3.845% | 3.789% | 3.751% | 3.691% | 3.634%
Region | Technology | 2021-22 | 2022-23 | 2023-24 | 2024-25 | 2025-26 | 2026-27 | 2027-28 | 2028-29 | 2029-30 | 2030-31 | 2031-32 | 2032-33 | 2033-34 | 2034-35 | 2035-36 | 2036-37 | 2037-38 | 2038-39 | 2039-40 | 2040-41 | 2041-42 | 2042-43 | 2043-44 | 2044-45 | 2045-46 | 2046-47 | 2047-48 | 2048-49 | 2049-50
NSW1 | Distributed PV | 15.89% | 16.59% | 16.28% | 16.1% | 15.42% | 17.11% | 16.87% | 15.03% | 15.45% | 16.39% | 17.13% | 16.7% | 16.38% | 15.81% | 17.37% | 17.11% | 15.24% | 15.71% | 16.66% | 17.39% | 16.89% | 16.65% | 16% | 17.57% | 17.26% | 15.35% | 15.79% | 16.75% | 17.46%
NSW1 | Behind the meter battery | 5.743% | 5.655% | 5.625% | 5.578% | 5.567% | 5.568% | 5.534% | 5.457% | 5.423% | 5.371% | 5.388% | 5.278% | 5.194% | 5.093% | 5.007% | 4.898% | 4.816% | 4.746% | 4.723% | 4.676% | 4.646% | 4.616% | 4.599% | 4.534% | 4.479% | 4.414% | 4.361% | 4.297% | 4.233%
NSW1 | Behind the meter battery pump | 4.879% | 4.803% | 4.778% | 4.739% | 4.729% | 4.729% | 4.701% | 4.635% | 4.607% | 4.563% | 4.579% | 4.484% | 4.41% | 4.328% | 4.251% | 4.161% | 4.092% | 4.033% | 4.011% | 3.973% | 3.947% | 3.919% | 3.909% | 3.854% | 3.802% | 3.751% | 3.706% | 3.65% | 3.594%
Region | Technology | 2021-22 | 2022-23 | 2023-24 | 2024-25 | 2025-26 | 2026-27 | 2027-28 | 2028-29 | 2029-30 | 2030-31 | 2031-32 | 2032-33 | 2033-34 | 2034-35 | 2035-36 | 2036-37 | 2037-38 | 2038-39 | 2039-40 | 2040-41 | 2041-42 | 2042-43 | 2043-44 | 2044-45 | 2045-46 | 2046-47 | 2047-48 | 2048-49 | 2049-50
QLD1 | Distributed PV | 16.23% | 17.23% | 17.2% | 16.55% | 16.67% | 17.73% | 17.8% | 14.99% | 16.26% | 16.82% | 17.72% | 17.58% | 16.78% | 16.96% | 18.05% | 18.11% | 15.29% | 16.67% | 17.29% | 18.16% | 17.93% | 17.24% | 17.36% | 18.37% | 18.37% | 15.48% | 16.85% | 17.47% | 18.34%
QLD1 | Behind the meter battery | 5.678% | 5.582% | 5.557% | 5.521% | 5.512% | 5.514% | 5.493% | 5.432% | 5.405% | 5.391% | 5.428% | 5.338% | 5.269% | 5.176% | 5.092% | 4.973% | 4.875% | 4.794% | 4.746% | 4.725% | 4.712% | 4.699% | 4.696% | 4.635% | 4.584% | 4.527% | 4.479% | 4.407% | 4.348%
QLD1 | Behind the meter battery pump | 4.822% | 4.742% | 4.72% | 4.691% | 4.681% | 4.683% | 4.665% | 4.616% | 4.593% | 4.577% | 4.611% | 4.536% | 4.474% | 4.395% | 4.325% | 4.224% | 4.141% | 4.073% | 4.032% | 4.015% | 4.005% | 3.989% | 3.99% | 3.937% | 3.896% | 3.844% | 3.807% | 3.745% | 3.692%
Region | Technology | 2021-22 | 2022-23 | 2023-24 | 2024-25 | 2025-26 | 2026-27 | 2027-28 | 2028-29 | 2029-30 | 2030-31 | 2031-32 | 2032-33 | 2033-34 | 2034-35 | 2035-36 | 2036-37 | 2037-38 | 2038-39 | 2039-40 | 2040-41 | 2041-42 | 2042-43 | 2043-44 | 2044-45 | 2045-46 | 2046-47 | 2047-48 | 2048-49 | 2049-50
VIC1 | Distributed PV | 14.6% | 14.16% | 14.99% | 14.63% | 13.83% | 14.71% | 14.77% | 14.23% | 15.01% | 15.58% | 14.94% | 15.73% | 15.23% | 14.39% | 15.27% | 15.35% | 14.57% | 15.22% | 15.82% | 15.22% | 15.93% | 15.53% | 14.6% | 15.51% | 15.5% | 14.74% | 15.37% | 16% | 15.33%
VIC1 | Behind the meter battery | 5.776% | 5.713% | 5.667% | 5.611% | 5.588% | 5.591% | 5.599% | 5.543% | 5.541% | 5.5% | 5.521% | 5.438% | 5.364% | 5.266% | 5.181% | 5.068% | 4.961% | 4.893% | 4.856% | 4.792% | 4.76% | 4.735% | 4.72% | 4.654% | 4.604% | 4.535% | 4.493% | 4.42% | 4.35%
VIC1 | Behind the meter battery pump | 4.909% | 4.855% | 4.816% | 4.768% | 4.748% | 4.751% | 4.757% | 4.709% | 4.705% | 4.672% | 4.689% | 4.621% | 4.559% | 4.472% | 4.403% | 4.307% | 4.217% | 4.154% | 4.124% | 4.068% | 4.044% | 4.021% | 4.01% | 3.953% | 3.91% | 3.851% | 3.816% | 3.755% | 3.695%
Region | Technology | 2021-22 | 2022-23 | 2023-24 | 2024-25 | 2025-26 | 2026-27 | 2027-28 | 2028-29 | 2029-30 | 2030-31 | 2031-32 | 2032-33 | 2033-34 | 2034-35 | 2035-36 | 2036-37 | 2037-38 | 2038-39 | 2039-40 | 2040-41 | 2041-42 | 2042-43 | 2043-44 | 2044-45 | 2045-46 | 2046-47 | 2047-48 | 2048-49 | 2049-50
SA1 | Distributed PV | 16.93% | 17.17% | 17.71% | 17.12% | 16.19% | 16.82% | 17.34% | 16.48% | 17.3% | 17.53% | 17.53% | 17.98% | 17.32% | 16.39% | 17.08% | 17.64% | 16.81% | 17.61% | 17.85% | 17.82% | 18.27% | 17.65% | 16.69% | 17.32% | 17.86% | 16.97% | 17.75% | 18% | 17.98%
SA1 | Behind the meter battery | 5.793% | 5.815% | 5.7% | 5.557% | 5.445% | 5.366% | 5.32% | 5.251% | 5.291% | 5.29% | 5.345% | 5.244% | 5.158% | 5.071% | 4.977% | 4.871% | 4.765% | 4.72% | 4.664% | 4.587% | 4.547% | 4.499% | 4.482% | 4.4% | 4.344% | 4.253% | 4.22% | 4.138% | 4.064%
SA1 | Behind the meter battery pump | 4.922% | 4.94% | 4.844% | 4.721% | 4.624% | 4.557% | 4.521% | 4.461% | 4.495% | 4.496% | 4.538% | 4.454% | 4.381% | 4.307% | 4.225% | 4.136% | 4.047% | 4.009% | 3.963% | 3.898% | 3.86% | 3.823% | 3.807% | 3.738% | 3.687% | 3.615% | 3.587% | 3.516% | 3.452%
Region | Technology | 2021-22 | 2022-23 | 2023-24 | 2024-25 | 2025-26 | 2026-27 | 2027-28 | 2028-29 | 2029-30 | 2030-31 | 2031-32 | 2032-33 | 2033-34 | 2034-35 | 2035-36 | 2036-37 | 2037-38 | 2038-39 | 2039-40 | 2040-41 | 2041-42 | 2042-43 | 2043-44 | 2044-45 | 2045-46 | 2046-47 | 2047-48 | 2048-49 | 2049-50
TAS1 | Distributed PV | 13.91% | 13.69% | 14.24% | 14.25% | 13.43% | 14.24% | 14.41% | 13.95% | 13.99% | 14.25% | 14.08% | 14.44% | 14.34% | 13.61% | 14.44% | 14.48% | 14% | 14.1% | 14.4% | 14.2% | 14.6% | 14.54% | 13.75% | 14.59% | 14.57% | 14.08% | 14.15% | 14.48% | 14.3%
TAS1 | Behind the meter battery | 5.704% | 5.607% | 5.547% | 5.538% | 5.501% | 5.496% | 5.475% | 5.417% | 5.367% | 5.318% | 5.332% | 5.23% | 5.159% | 5.071% | 4.992% | 4.89% | 4.814% | 4.766% | 4.719% | 4.656% | 4.613% | 4.574% | 4.546% | 4.462% | 4.404% | 4.339% | 4.284% | 4.205% | 4.139%
TAS1 | Behind the meter battery pump | 4.846% | 4.765% | 4.713% | 4.703% | 4.675% | 4.669% | 4.651% | 4.604% | 4.558% | 4.518% | 4.532% | 4.443% | 4.383% | 4.307% | 4.241% | 4.155% | 4.092% | 4.048% | 4.011% | 3.958% | 3.916% | 3.885% | 3.863% | 3.789% | 3.743% | 3.686% | 3.64% | 3.572% | 3.515%

## Marinus_Generation
Annual sent-out generation by technology (GWh) - Marinus Link, Central Scenario
Explicitly modelled generation
Region | Technology | 2021-22 | 2022-23 | 2023-24 | 2024-25 | 2025-26 | 2026-27 | 2027-28 | 2028-29 | 2029-30 | 2030-31 | 2031-32 | 2032-33 | 2033-34 | 2034-35 | 2035-36 | 2036-37 | 2037-38 | 2038-39 | 2039-40 | 2040-41 | 2041-42 | 2042-43 | 2043-44 | 2044-45 | 2045-46 | 2046-47 | 2047-48 | 2048-49 | 2049-50
NEM | Black Coal | 90468.988 | 79456.4133 | 79328.352 | 80321.5852 | 72529.3645 | 66960.4983 | 58487.8108 | 60486.5331 | 46246.9148 | 44476.3731 | 41755.3027 | 41825.4092 | 45848.1956 | 43109.2602 | 39720.8892 | 38731.3624 | 33045.5957 | 33716.9865 | 32245.2451 | 30243.4279 | 29550.4381 | 19410.6332 | 15820.0317 | 13623.3218 | 11423.8166 | 9214.3086 | 9032.7844 | 8911.1251 | 8074.6008
NEM | Brown Coal | 29938.3152 | 28361.3763 | 28677.2979 | 23000.9041 | 24270.9868 | 23223.3437 | 22585.6185 | 22340.601 | 21601.0607 | 21627.7881 | 21326.4247 | 21008.3029 | 21631.7845 | 21390.7217 | 22076.6209 | 20746.2913 | 19710.0369 | 20303.5728 | 17851.0651 | 19077.4708 | 20814.3027 | 20310.7736 | 19653.8322 | 20035.2602 | 19303.814 | 19559.2932 | 13365.7612 | 0 | 0
NEM | CCGT | 2252.5066 | 2252.5066 | 1906.8808 | 1960.7418 | 1784.085 | 1795.9928 | 1740.3974 | 1990.6368 | 1757.9901 | 1798.1789 | 1877.494 | 3441.5664 | 3817.9752 | 4774.7041 | 3215.601 | 3059.5772 | 4781.5456 | 4977.3232 | 4144.3536 | 4389.4286 | 4528.1639 | 5179.5632 | 3406.5462 | 3061.2504 | 1485.2228 | 960.5237 | 963.1554 | 960.5238 | 960.5238
NEM | Gas - Steam | 701.2468 | 715.3087 | 731.6077 | 170.8525 | 159.6147 | 169.8902 | 161.3246 | 170.2605 | 155.6026 | 159.0297 | 156.3328 | 168.5983 | 160.649 | 178.1553 | 97.3551 | 85.5896 | 195.2078 | 196.2156 | 163.5789 | 189.731 | 197.3352 | 241.6362 | 234.2648 | 185.5606 | 255.142 | 0 | 0 | 0 | 0
NEM | OCGT / Diesel | 54.4533 | 24.6984 | 122.4359 | 94.3509 | 37.4647 | 65.3724 | 26.5172 | 82.4045 | 10.3961 | 32.2505 | 24.2082 | 313.6923 | 171.7288 | 251.0556 | 244.1977 | 284.3562 | 1023.0457 | 896.8806 | 2548.5648 | 3371.6836 | 2259.1849 | 3395.1965 | 6082.8618 | 3347.6396 | 4370.6024 | 7247.4054 | 8571.3466 | 11993.3944 | 12621.8743
NEM | Hydro | 13113.1018 | 13276.9281 | 13110.2651 | 15620.6052 | 15809.8119 | 14077.8407 | 15787.5266 | 17970.0189 | 16272.9319 | 14257.782 | 14171.9998 | 15883.3409 | 16742.6791 | 16976.3881 | 15969.2332 | 15028.2053 | 17574.0818 | 15401.797 | 13996.2916 | 14242.3457 | 12901.7461 | 14618.8251 | 15277.1834 | 14360.8611 | 14936.8713 | 16980.9075 | 14830.7034 | 14300.9932 | 14111.8382
NEM | Wind | 26800.9312 | 35728.7256 | 35378.6035 | 39250.7908 | 46701.4344 | 51920.2658 | 58559.3948 | 58869.8707 | 65035.8318 | 67087.0372 | 70572.3169 | 68644.6148 | 66905.435 | 71420.7798 | 75881.8538 | 82083.1495 | 90965.9055 | 91808.856 | 95323.2296 | 95357.8451 | 97415.5929 | 98376.0422 | 105285.8842 | 109491.4062 | 113014.0011 | 113381.784 | 116799.8065 | 120798.0799 | 118884.5816
NEM | Solar PV | 14501.0477 | 17776.7626 | 18079.9152 | 17335.5481 | 16977.4581 | 17975.9647 | 18626.5565 | 16908.7248 | 28060.6172 | 29372.7344 | 29861.3048 | 29921.1454 | 28850.8059 | 28126.895 | 29998.5152 | 29776.8548 | 28870.0334 | 29879.909 | 31308.3922 | 32415.1063 | 33883.2934 | 44574.6633 | 42606.721 | 44086.9509 | 45156.3405 | 49133.3585 | 51818.6594 | 58504.0909 | 60850.2936
NEM | Grid Battery | 216.5508 | 307.8781 | 312.6087 | 358.6658 | 354.654 | 363.9856 | 323.7008 | 315.264 | 271.2253 | 274.2958 | 273.0274 | 294.2336 | 260.7184 | 228.8202 | 242.32 | 247.7875 | 1043.9105 | 1033.6011 | 1109.0012 | 1058.7643 | 3449.3836 | 3382.1336 | 3522.5443 | 4716.0826 | 4664.1408 | 5818.8079 | 5868.8032 | 6595.389 | 6590.8152
NEM | Pumped Hydro | 48.357 | 128.2861 | 199.4715 | 1471.6682 | 5003.006 | 5357.556 | 4733.8964 | 5616.4532 | 8968.5218 | 9823.1479 | 9845.234 | 11031.2802 | 10288.7275 | 9991.473 | 10880.3602 | 10881.2505 | 12390.7249 | 12231.7646 | 13325.1135 | 12450.0389 | 13140.5596 | 15200.0956 | 14552.2504 | 15848.4507 | 15812.5245 | 16196.8248 | 15742.5385 | 18827.7182 | 18518.8398
NEM | VPP | 24.676 | 43.0417 | 57.1397 | 94.5703 | 134.7766 | 183.6619 | 213.5567 | 262.8466 | 310.3989 | 378.2773 | 481.9092 | 578.8455 | 654.1491 | 710.7316 | 801.8614 | 885.7662 | 876.2354 | 920.8136 | 983.7225 | 1012.2392 | 1058.0062 | 1133.2206 | 1150.6664 | 1254.8116 | 1264.4044 | 1229.9827 | 1284.7507 | 1302.7937 | 1260.4227
Total excluding storage |  | 177830.5906 | 177592.7196 | 177335.3581 | 177755.3785 | 178270.2201 | 176189.1686 | 175975.1464 | 178819.0503 | 179141.3452 | 178811.1739 | 179745.384 | 181206.6703 | 184129.2531 | 186227.9598 | 187204.2661 | 189795.3864 | 196165.4524 | 197181.5407 | 197580.7208 | 199287.0392 | 201550.0572 | 206107.3333 | 208367.3253 | 208192.2507 | 209945.8107 | 216477.5809 | 215382.2169 | 215468.2072 | 215503.7123
Region | Technology | 2021-22 | 2022-23 | 2023-24 | 2024-25 | 2025-26 | 2026-27 | 2027-28 | 2028-29 | 2029-30 | 2030-31 | 2031-32 | 2032-33 | 2033-34 | 2034-35 | 2035-36 | 2036-37 | 2037-38 | 2038-39 | 2039-40 | 2040-41 | 2041-42 | 2042-43 | 2043-44 | 2044-45 | 2045-46 | 2046-47 | 2047-48 | 2048-49 | 2049-50
NSW1 | Black Coal | 46091.9804 | 38818.6708 | 35955.021 | 40044.5254 | 32097.3026 | 28156.2479 | 22569.8945 | 25260.7185 | 13033.7328 | 12609.412 | 11126.6808 | 8937.2258 | 11175.147 | 9976.6372 | 6385.9829 | 8029.639 | 8337.3301 | 8337.3301 | 8254.9031 | 6783.846 | 6404.3362 | 0 | 0 | 0 | 0 | 0 | 0 | 0 | 0
NSW1 | Brown Coal | 0 | 0 | 0 | 0 | 0 | 0 | 0 | 0 | 0 | 0 | 0 | 0 | 0 | 0 | 0 | 0 | 0 | 0 | 0 | 0 | 0 | 0 | 0 | 0 | 0 | 0 | 0 | 0 | 0
NSW1 | CCGT | 33.6489 | 33.6489 | 101.2648 | 64.0913 | 63.5591 | 63.5591 | 63.7332 | 63.7736 | 63.5591 | 63.5591 | 63.7332 | 297.4539 | 328.5011 | 790.1634 | 345.3018 | 336.3564 | 1230.922 | 1488.5417 | 1331.6208 | 1369.0037 | 1307.0466 | 1637.4106 | 7.8908 | 5.9566e-05 | 6.2646e-05 | 0.00010557 | 0.00010645 | 0.00011821 | 0.00011469
NSW1 | Gas - Steam | 0 | 0 | 0 | 0 | 0 | 0 | 0 | 0 | 0 | 0 | 0 | 0 | 0 | 0 | 0 | 0 | 0 | 0 | 0 | 0 | 0 | 0 | 0 | 0 | 0 | 0 | 0 | 0 | 0
NSW1 | OCGT / Diesel | 0.18039 | 6.017e-06 | 14.9955 | 45.8144 | 12.2533 | 18.4144 | 8.0302 | 13.8203 | 8.4471e-06 | 2.6004 | 0.12938 | 28.5076 | 20.1463 | 21.5656 | 56.46 | 34.4851 | 139.0693 | 94.5024 | 929.7467 | 1598.1306 | 787.2513 | 1109.5327 | 3134.2761 | 1494.8264 | 1611.1919 | 2233.6722 | 3708.0426 | 6387.9322 | 7079.9069
NSW1 | Hydro | 1999.5396 | 2103.5826 | 1927.4339 | 2771.0626 | 2866.0527 | 2596.4354 | 2519.4035 | 3463.9113 | 2786.2215 | 2450.8529 | 2493.2422 | 2658.256 | 3067.654 | 3229.8714 | 3235.8588 | 3078.9451 | 3858.7468 | 3077.2177 | 3030.7192 | 2704.6648 | 2611.7427 | 3229.9987 | 3375.6533 | 3437.3345 | 3422.7085 | 4111.6576 | 3408.9058 | 3294.0575 | 3032.6635
NSW1 | Wind | 6252.6977 | 9583.5912 | 11541.8202 | 13661.9291 | 17419.8807 | 20680.5892 | 22782.2781 | 22122.243 | 25981.5149 | 27888.9069 | 29076.851 | 28788.6495 | 27997.6812 | 29781.3183 | 31123.9137 | 30979.5006 | 27680.6023 | 26216.1402 | 30530.2408 | 30442.6098 | 35628.8024 | 35463.8086 | 37019.5529 | 38813.0586 | 38856.6212 | 34203.085 | 32662.6208 | 34921.2235 | 34885.4833
NSW1 | Solar PV | 5342.8113 | 6499.59 | 6543.028 | 6299.1536 | 5994.627 | 6487.1149 | 6952.0132 | 6758.5721 | 17225.4366 | 18190.5187 | 18570.8928 | 18398.105 | 17832.6532 | 17150.0067 | 18482.2492 | 18470.2498 | 17016.0383 | 17242.6916 | 18226.3408 | 18518.7139 | 18412.4126 | 23602.6073 | 22641.2014 | 24233.857 | 24425.655 | 26971.4186 | 28123.5024 | 31735.3894 | 32571.5438
NSW1 | Grid Battery | 2.0844e-05 | 2.1555e-05 | 2.1585e-05 | 2.144e-05 | 2.0958e-05 | 2.137e-05 | 2.6138e-05 | 2.7762e-05 | 8.7606e-05 | 9.0716e-05 | 9.1639e-05 | 0.00010061 | 9.8912e-05 | 0.00010069 | 0.000106 | 0.00011063 | 0.00025629 | 0.00025254 | 54.4699 | 50.9278 | 861.3866 | 843.9975 | 1005.9902 | 1573.0478 | 1551.9392 | 1693.9557 | 1654.4023 | 1708.0943 | 1669.7624
NSW1 | Pumped Hydro | 20.6445 | 66.5703 | 93.3802 | 954.5121 | 4469.491 | 4926.4367 | 4373.0446 | 5100.4511 | 8555.1782 | 9359.034 | 9376.9685 | 10303.3109 | 9580.388 | 9326.3296 | 10144.2137 | 10154.9262 | 9680.6746 | 9373.3416 | 10014.9051 | 9423.0846 | 9567.0303 | 9841.9159 | 9403.1218 | 10266.5417 | 10179.467 | 10295.2772 | 9797.0587 | 10327.7005 | 10079.6913
NSW1 | VPP | 8.6915 | 15.2546 | 18.8585 | 34.3444 | 48.9674 | 68.2033 | 78.6053 | 96.9801 | 112.2335 | 135.0793 | 163.7641 | 196.7221 | 218.9744 | 234.5876 | 263.5247 | 286.4755 | 295.6722 | 303.7305 | 326.9655 | 330.4885 | 347.8496 | 370.8615 | 380.9857 | 415.7252 | 420.0465 | 425.6958 | 433.1791 | 457.7631 | 454.4418
Total excluding storage |  | 59720.8582 | 57039.0835 | 56083.5634 | 62886.5764 | 58453.6754 | 58002.3608 | 54895.3527 | 57683.0387 | 59090.4649 | 61205.8499 | 61331.5293 | 59108.1977 | 60421.7829 | 60949.5627 | 59629.7664 | 60929.176 | 58262.7088 | 56456.4237 | 62303.5715 | 61416.9688 | 65151.5918 | 65043.3579 | 66178.5745 | 67979.0766 | 68316.1767 | 67519.8334 | 67903.0717 | 76338.6027 | 77569.5975
Region | Technology | 2021-22 | 2022-23 | 2023-24 | 2024-25 | 2025-26 | 2026-27 | 2027-28 | 2028-29 | 2029-30 | 2030-31 | 2031-32 | 2032-33 | 2033-34 | 2034-35 | 2035-36 | 2036-37 | 2037-38 | 2038-39 | 2039-40 | 2040-41 | 2041-42 | 2042-43 | 2043-44 | 2044-45 | 2045-46 | 2046-47 | 2047-48 | 2048-49 | 2049-50
QLD1 | Black Coal | 44377.0076 | 40637.7425 | 43373.331 | 40277.0598 | 40432.0619 | 38804.2504 | 35917.9162 | 35225.8147 | 33213.1819 | 31866.9611 | 30628.6219 | 32888.1834 | 34673.0485 | 33132.6229 | 33334.9063 | 30701.7234 | 24708.2656 | 25379.6564 | 23990.342 | 23459.5819 | 23146.1019 | 19410.6332 | 15820.0317 | 13623.3218 | 11423.8166 | 9214.3086 | 9032.7844 | 8911.1251 | 8074.6008
QLD1 | Brown Coal | 0 | 0 | 0 | 0 | 0 | 0 | 0 | 0 | 0 | 0 | 0 | 0 | 0 | 0 | 0 | 0 | 0 | 0 | 0 | 0 | 0 | 0 | 0 | 0 | 0 | 0 | 0 | 0 | 0
QLD1 | CCGT | 1104.025 | 1104.025 | 1232.2762 | 1447.1486 | 1271.024 | 1282.9319 | 1225.9308 | 1477.3613 | 1244.9291 | 1285.1179 | 1363.0274 | 2624.421 | 3039.9722 | 3123.4451 | 2419.5658 | 2273.719 | 3550.6236 | 3488.7814 | 2812.7327 | 3020.4249 | 3221.1172 | 3542.1526 | 3398.6552 | 3061.2503 | 1485.2227 | 960.5235 | 963.1552 | 960.5235 | 960.5235
QLD1 | Gas - Steam | 37.1158 | 37.1158 | 73.7192 | 72.804 | 72.804 | 72.804 | 73.0035 | 72.804 | 72.804 | 72.804 | 73.0035 | 72.804 | 72.804 | 72.804 | 73.0035 | 72.804 | 146.2909 | 166.9812 | 163.5789 | 189.731 | 197.3352 | 241.6362 | 234.2648 | 185.5606 | 255.142 | 0 | 0 | 0 | 0
QLD1 | OCGT / Diesel | 1.012e-05 | 1.0489e-05 | 1.6695 | 32.7924 | 14.5984 | 21.698 | 8.6111 | 53.3218 | 9.0923 | 25.8506 | 22.8779 | 163.9934 | 95.6792 | 54.124 | 89.9845 | 153.2145 | 509.3389 | 375.2942 | 908.5609 | 1036.947 | 887.4852 | 1484.4558 | 1726.2146 | 1470.5486 | 2463.9973 | 4633.7458 | 4413.3381 | 4453.1431 | 4025.0323
QLD1 | Hydro | 683.7571 | 680.856 | 681.0038 | 675.2371 | 672.3981 | 669.6091 | 669.4934 | 664.0948 | 661.1255 | 647.7207 | 658.8951 | 653.3111 | 650.5419 | 647.7036 | 647.1722 | 642.075 | 239.9581 | 239.6795 | 237.725 | 236.5258 | 236.5923 | 0 | 0 | 0 | 0 | 0 | 0 | 0 | 0
QLD1 | Wind | 2135.0894 | 3605.67 | 3600.7444 | 3774.1057 | 6680.3508 | 6861.8042 | 10143.5058 | 12591.4746 | 14784.2374 | 15263.5018 | 14890.4324 | 14086.5869 | 12767.8298 | 14799.1546 | 14922.8352 | 18138.6913 | 24953.0414 | 24758.6861 | 25367.9574 | 23898.9892 | 23623.9962 | 25109.5614 | 28892.1595 | 29712.1561 | 33119.4708 | 35526.8428 | 35437.958 | 35817.9971 | 34091.6109
QLD1 | Solar PV | 5555.0976 | 7538.3561 | 7685.5603 | 7343.985 | 7448.1655 | 7800.5726 | 7893.2139 | 6593.3674 | 7142.0109 | 7427.2562 | 7545.9954 | 7659.71 | 7327.5951 | 7442.0838 | 7813.5773 | 7531.2397 | 8297.2407 | 8947.2933 | 9321.4751 | 10034.6583 | 11182.9919 | 16184.2545 | 15664.2854 | 15869.5263 | 15928.3283 | 17769.9817 | 18638.1162 | 17993.1468 | 20246.0304
QLD1 | Grid Battery | 1.3831e-05 | 25.6969 | 26.2299 | 32.5576 | 34.7327 | 34.1854 | 32.6042 | 32.6038 | 31.532 | 31.7992 | 31.5946 | 32.2386 | 31.6996 | 32.0107 | 32.1209 | 32.2777 | 838.7985 | 834.69 | 852.1376 | 811.7604 | 1484.2523 | 1477.04 | 1480.0498 | 2006.7609 | 1965.8384 | 3010.0664 | 3110.388 | 3070.502 | 3176.998
QLD1 | Pumped Hydro | 27.7126 | 61.7158 | 106.0912 | 517.156 | 533.515 | 431.1193 | 360.8517 | 516.002 | 413.3436 | 464.1137 | 468.2654 | 727.9691 | 708.3392 | 665.1431 | 736.1461 | 709.5371 | 2325.1431 | 2415.9455 | 2502.027 | 2279.6717 | 2757.469 | 4490.8714 | 4297.3896 | 4352.3847 | 4256.3252 | 4565.1665 | 4607.6723 | 4896.5605 | 5009.458
QLD1 | VPP | 3.6863 | 5.9711 | 8.8144 | 16.7054 | 25.825 | 35.1714 | 43.0139 | 53.217 | 67.1841 | 84.4242 | 112.2603 | 132.2709 | 151.6372 | 171.3628 | 187.2169 | 213.079 | 181.6739 | 196.5551 | 211.3867 | 226.0522 | 243.878 | 266.552 | 281.0459 | 285.4709 | 280.1392 | 240.9153 | 272.364 | 283.5774 | 264.6004
Total excluding storage |  | 53892.0925 | 53603.7654 | 56648.3043 | 53623.1325 | 56591.4028 | 55513.6702 | 55931.6746 | 56678.2387 | 57127.3812 | 56589.2123 | 55182.8536 | 58149.0098 | 58627.4707 | 59271.9381 | 59301.0447 | 59513.4669 | 62404.7591 | 63356.372 | 62802.372 | 61876.8581 | 62495.6199 | 65972.6937 | 65735.6112 | 63922.3637 | 64675.9777 | 68105.4025 | 68485.3519 | 68135.9357 | 67397.7979
Region | Technology | 2021-22 | 2022-23 | 2023-24 | 2024-25 | 2025-26 | 2026-27 | 2027-28 | 2028-29 | 2029-30 | 2030-31 | 2031-32 | 2032-33 | 2033-34 | 2034-35 | 2035-36 | 2036-37 | 2037-38 | 2038-39 | 2039-40 | 2040-41 | 2041-42 | 2042-43 | 2043-44 | 2044-45 | 2045-46 | 2046-47 | 2047-48 | 2048-49 | 2049-50
VIC1 | Black Coal | 0 | 0 | 0 | 0 | 0 | 0 | 0 | 0 | 0 | 0 | 0 | 0 | 0 | 0 | 0 | 0 | 0 | 0 | 0 | 0 | 0 | 0 | 0 | 0 | 0 | 0 | 0 | 0 | 0
VIC1 | Brown Coal | 29938.3152 | 28361.3763 | 28677.2979 | 23000.9041 | 24270.9868 | 23223.3437 | 22585.6185 | 22340.601 | 21601.0607 | 21627.7881 | 21326.4247 | 21008.3029 | 21631.7845 | 21390.7217 | 22076.6209 | 20746.2913 | 19710.0369 | 20303.5728 | 17851.0651 | 19077.4708 | 20814.3027 | 20310.7736 | 19653.8322 | 20035.2602 | 19303.814 | 19559.2932 | 13365.7612 | 0 | 0
VIC1 | CCGT | 5.6051e-06 | 5.5556e-06 | 5.8319e-06 | 6.7143e-06 | 6.8665e-06 | 6.8635e-06 | 7.2346e-06 | 7.88e-06 | 7.8445e-06 | 7.8969e-06 | 8.2051e-06 | 1.2811e-05 | 1.2895e-05 | 1.2911e-05 | 1.2758e-05 | 1.2808e-05 | 1.6861e-05 | 1.8235e-05 | 2.7214e-05 | 2.6961e-05 | 3.0649e-05 | 3.1998e-05 | 3.1914e-05 | 2.977e-05 | 3.0853e-05 | 3.4912e-05 | 3.5346e-05 | 8.7297e-05 | 8.5917e-05
VIC1 | Gas - Steam | 8.1851 | 3.4719 | 9.7191 | 16.4754 | 5.2375 | 15.513 | 6.5245 | 15.8834 | 1.2255 | 4.6526 | 1.5328 | 14.2212 | 6.2718 | 7.4945 | 24.3516 | 12.7856 | 48.9168 | 29.2344 | 0 | 0 | 0 | 0 | 0 | 0 | 0 | 0 | 0 | 0 | 0
VIC1 | OCGT / Diesel | 7.8061 | 9.9403e-06 | 9.0423 | 3.0756 | 2.1316 | 8.0261 | 3.5234 | 0.67735 | 1.5311e-05 | 1.5681e-05 | 1.6235e-05 | 29.609 | 2.3365 | 10.1888 | 15.6471 | 9.8927 | 38.6283 | 5.6242 | 62.0727 | 51.8242 | 45.3826 | 24.0002 | 149.8463 | 133.4592 | 94.2037 | 77.247 | 41.3488 | 234.5425 | 502.4199
VIC1 | Hydro | 2733.6998 | 2740.6969 | 2478.8953 | 3060.642 | 3123.8249 | 2955.2969 | 2992.7363 | 3764.7705 | 3121.1361 | 2664.4976 | 2683.0552 | 2420.0511 | 2966.87 | 3054.5644 | 2885.993 | 2895.3678 | 3640.1633 | 3021.2919 | 2591.0267 | 2583.2461 | 2343.7745 | 2868.1354 | 2968.0878 | 2796.6299 | 2810.661 | 3520.2365 | 2926.6506 | 2510.0178 | 2509.2672
VIC1 | Wind | 10813.3023 | 13843.551 | 11929.6343 | 12251.9526 | 12526.5866 | 12991.7894 | 13595.8537 | 12261.1178 | 12351.3077 | 11911.0758 | 13261.7466 | 11685.9529 | 11773.2893 | 11889.6553 | 12387.9739 | 14916.1165 | 17033.9655 | 17836.6488 | 16563.6508 | 16645.7761 | 15718.0783 | 16256.036 | 18325.8119 | 18768.0101 | 19763.1031 | 21558.1629 | 26766.1414 | 28097.5337 | 26826.9887
VIC1 | Solar PV | 2656.001 | 2637.1167 | 2739.5258 | 2624.9491 | 2493.1717 | 2621.9981 | 2682.0565 | 2511.5761 | 2603.9105 | 2656.0231 | 2640.747 | 2742.2018 | 2623.4145 | 2493.1761 | 2634.7874 | 2677.9215 | 2511.5783 | 2600.0666 | 2659.9355 | 2637.4132 | 2742.1583 | 2624.9619 | 2496.1987 | 2413.8598 | 2383.0193 | 2231.2809 | 2933.7945 | 6822.1701 | 6114.1088
VIC1 | Grid Battery | 113.0808 | 175.1342 | 174.4048 | 208.3679 | 202.6316 | 211.3138 | 185.8319 | 178.5694 | 149.2376 | 154.535 | 153.817 | 169.7842 | 136.5219 | 128.0865 | 137.3636 | 141.7047 | 133.0704 | 127.9161 | 125.4667 | 121.3829 | 47.5782 | 0.95379 | 0.91415 | 1.0069 | 0.99476 | 0.96025 | 0.98438 | 740.7317 | 720.0988
VIC1 | Pumped Hydro | 0 | 0 | 1.7966e-05 | 1.96e-05 | 2.054e-05 | 2.171e-05 | 2.0932e-05 | 2.194e-05 | 2.212e-05 | 2.3942e-05 | 2.5131e-05 | 4.1467e-05 | 4.0611e-05 | 4.0264e-05 | 4.2538e-05 | 4.6503e-05 | 6.0633e-05 | 6.7286e-05 | 0.0002479 | 0.00023972 | 0.0059475 | 0.0058935 | 0.005436 | 375.5079 | 500.7356 | 482.3464 | 500.2931 | 2701.004 | 2551.289
VIC1 | VPP | 5.9431 | 10.043 | 14.078 | 23.868 | 34.9573 | 49.1551 | 56.9045 | 70.7879 | 84.1112 | 103.4669 | 135.8574 | 169.6248 | 194.8671 | 211.459 | 244.4094 | 268.8678 | 277.648 | 296.6239 | 312.9786 | 322.0371 | 350.2281 | 371.4034 | 364.9721 | 417.4681 | 420.0539 | 422.7542 | 439.1913 | 419.8713 | 406.8883
Total excluding storage |  | 46157.3094 | 47586.2129 | 45844.1146 | 40957.9987 | 42421.939 | 41815.9672 | 41866.3129 | 40894.6261 | 39678.6405 | 38864.0372 | 39913.5063 | 37900.3389 | 39003.9667 | 38845.8009 | 40025.3739 | 41258.3755 | 42983.2891 | 43796.4388 | 39727.7508 | 40995.7304 | 41663.6965 | 42083.9072 | 43593.7769 | 44147.2193 | 44354.8011 | 46946.2206 | 46033.6966 | 37664.264 | 35952.7847
Region | Technology | 2021-22 | 2022-23 | 2023-24 | 2024-25 | 2025-26 | 2026-27 | 2027-28 | 2028-29 | 2029-30 | 2030-31 | 2031-32 | 2032-33 | 2033-34 | 2034-35 | 2035-36 | 2036-37 | 2037-38 | 2038-39 | 2039-40 | 2040-41 | 2041-42 | 2042-43 | 2043-44 | 2044-45 | 2045-46 | 2046-47 | 2047-48 | 2048-49 | 2049-50
SA1 | Black Coal | 0 | 0 | 0 | 0 | 0 | 0 | 0 | 0 | 0 | 0 | 0 | 0 | 0 | 0 | 0 | 0 | 0 | 0 | 0 | 0 | 0 | 0 | 0 | 0 | 0 | 0 | 0 | 0 | 0
SA1 | Brown Coal | 0 | 0 | 0 | 0 | 0 | 0 | 0 | 0 | 0 | 0 | 0 | 0 | 0 | 0 | 0 | 0 | 0 | 0 | 0 | 0 | 0 | 0 | 0 | 0 | 0 | 0 | 0 | 0 | 0
SA1 | CCGT | 1114.8326 | 1114.8326 | 573.3398 | 449.5019 | 449.5019 | 449.5019 | 450.7334 | 449.5019 | 449.5019 | 449.5019 | 450.7334 | 519.6915 | 449.5019 | 861.0956 | 450.7334 | 449.5019 | 2.101e-05 | 2.1283e-05 | 2.9916e-05 | 2.9519e-05 | 4.3352e-05 | 4.5481e-05 | 4.7243e-05 | 4.3462e-05 | 4.5957e-05 | 4.9662e-05 | 4.9986e-05 | 7.0848e-05 | 6.9187e-05
SA1 | Gas - Steam | 655.946 | 674.7211 | 648.1695 | 81.5731 | 81.5731 | 81.5731 | 81.7966 | 81.5731 | 81.5731 | 81.5731 | 81.7966 | 81.5731 | 81.5731 | 97.8568 | 0 | 0 | 0 | 0 | 0 | 0 | 0 | 0 | 0 | 0 | 0 | 0 | 0 | 0 | 0
SA1 | OCGT / Diesel | 46.4668 | 24.6984 | 96.7286 | 12.6685 | 8.4813 | 17.2339 | 6.3526 | 14.5851 | 1.3038 | 3.7994 | 1.201 | 90.3296 | 53.5668 | 165.1771 | 81.4788 | 86.5106 | 334.7055 | 421.4599 | 647.331 | 684.5514 | 538.7202 | 777.2077 | 1072.1933 | 247.081 | 200.9487 | 302.222 | 408.2139 | 916.0394 | 1013.4819
SA1 | Hydro | 0 | 0 | 0 | 0 | 0 | 0 | 0 | 0 | 0 | 0 | 0 | 0 | 0 | 0 | 0 | 0 | 0 | 0 | 0 | 0 | 0 | 0 | 0 | 0 | 0 | 0 | 0 | 0 | 0
SA1 | Wind | 6273.6937 | 7093.2335 | 6287.1522 | 6973.3002 | 6802.124 | 7505.9708 | 7508.4822 | 7027.8017 | 6572.8171 | 6331.0838 | 6650.4141 | 7337.4757 | 7199.5385 | 6904.436 | 8831.893 | 8802.374 | 11437.4695 | 12788.4326 | 12412.6649 | 12967.065 | 11679.3464 | 11154.5083 | 10153.5281 | 11391.8038 | 10311.3218 | 11323.8796 | 11377.5073 | 11879.6959 | 12613.6912
SA1 | Solar PV | 947.1378 | 1101.6998 | 1111.8011 | 1067.4604 | 1041.4939 | 1066.2791 | 1099.2729 | 1045.2092 | 1089.2592 | 1098.9365 | 1103.6697 | 1121.1287 | 1067.1431 | 1041.6284 | 1067.9013 | 1097.4438 | 1045.1762 | 1089.8574 | 1100.6408 | 1224.3209 | 1545.7307 | 2162.8396 | 1805.0356 | 1569.7077 | 2419.3377 | 2160.6772 | 2123.2463 | 1953.3846 | 1918.6106
SA1 | Grid Battery | 103.47 | 107.047 | 111.9739 | 117.7402 | 117.2896 | 118.4863 | 105.2647 | 104.0908 | 90.4556 | 87.9615 | 87.6158 | 92.2107 | 92.4968 | 68.7229 | 72.8352 | 73.805 | 72.0413 | 70.9948 | 76.927 | 74.6931 | 1056.1663 | 1060.1422 | 1035.5901 | 1135.2669 | 1145.3684 | 1113.8255 | 1103.0284 | 1076.0608 | 1023.9558
SA1 | Pumped Hydro | 0 | 0 | 1.3899e-05 | 1.3483e-05 | 1.3284e-05 | 1.3744e-05 | 1.3651e-05 | 1.4365e-05 | 1.4881e-05 | 1.5914e-05 | 1.6596e-05 | 2.291e-05 | 2.2628e-05 | 2.25e-05 | 2.4813e-05 | 3.4128e-05 | 3.3698e-05 | 3.3959e-05 | 4.6247e-05 | 4.5898e-05 | 6.1428e-05 | 6.1086e-05 | 6.0407e-05 | 7.7691e-05 | 8.4424e-05 | 8.3042e-05 | 8.4041e-05 | 8.3757e-05 | 8.3754e-05
SA1 | VPP | 6.212 | 11.3479 | 15.11 | 19.1068 | 23.5274 | 28.8709 | 30.9311 | 37.2262 | 40.5069 | 46.9024 | 58.9185 | 66.6275 | 73.2017 | 76.552 | 87.0639 | 95.2977 | 99.3714 | 101.711 | 108.7085 | 109.4496 | 91.145 | 97.5626 | 96.9202 | 107.527 | 112.944 | 110.6202 | 110.7129 | 111.5452 | 103.5422
Total excluding storage |  | 9038.0769 | 10009.1853 | 8717.1912 | 8584.5041 | 8383.1742 | 9120.5588 | 9146.6377 | 8618.671 | 8194.4551 | 7964.8947 | 8287.8147 | 9150.1986 | 8851.3234 | 9070.194 | 10432.0065 | 10435.8303 | 12817.3512 | 14299.7499 | 14160.6367 | 14875.9374 | 13763.7973 | 14094.5557 | 13030.757 | 13208.5926 | 12931.6082 | 13786.779 | 13908.9675 | 14749.12 | 15545.7837
Region | Technology | 2021-22 | 2022-23 | 2023-24 | 2024-25 | 2025-26 | 2026-27 | 2027-28 | 2028-29 | 2029-30 | 2030-31 | 2031-32 | 2032-33 | 2033-34 | 2034-35 | 2035-36 | 2036-37 | 2037-38 | 2038-39 | 2039-40 | 2040-41 | 2041-42 | 2042-43 | 2043-44 | 2044-45 | 2045-46 | 2046-47 | 2047-48 | 2048-49 | 2049-50
TAS1 | Black Coal | 0 | 0 | 0 | 0 | 0 | 0 | 0 | 0 | 0 | 0 | 0 | 0 | 0 | 0 | 0 | 0 | 0 | 0 | 0 | 0 | 0 | 0 | 0 | 0 | 0 | 0 | 0 | 0 | 0
TAS1 | Brown Coal | 0 | 0 | 0 | 0 | 0 | 0 | 0 | 0 | 0 | 0 | 0 | 0 | 0 | 0 | 0 | 0 | 0 | 0 | 0 | 0 | 0 | 0 | 0 | 0 | 0 | 0 | 0 | 0 | 0
TAS1 | CCGT | 4.8905e-06 | 4.8498e-06 | 5.0826e-06 | 5.1258e-06 | 5.148e-06 | 5.3043e-06 | 5.723e-06 | 6.0907e-06 | 6.3016e-06 | 6.4662e-06 | 6.657e-06 | 8.8557e-06 | 8.8962e-06 | 8.8933e-06 | 8.8782e-06 | 8.9901e-06 | 1.0328e-05 | 1.0748e-05 | 1.23e-05 | 1.2218e-05 | 1.3543e-05 | 1.3731e-05 | 1.3723e-05 | 1.3334e-05 | 1.3512e-05 | 1.5149e-05 | 1.5226e-05 | 2.057e-05 | 2.0528e-05
TAS1 | Gas - Steam | 0 | 0 | 0 | 0 | 0 | 0 | 0 | 0 | 0 | 0 | 0 | 0 | 0 | 0 | 0 | 0 | 0 | 0 | 0 | 0 | 0 | 0 | 0 | 0 | 0 | 0 | 0 | 0 | 0
TAS1 | OCGT / Diesel | 3.8888e-06 | 3.7924e-06 | 3.9784e-06 | 4.0801e-06 | 4.1709e-06 | 4.4121e-06 | 4.689e-06 | 4.9814e-06 | 5.1858e-06 | 5.3245e-06 | 5.4748e-06 | 1.2527 | 7.2533e-06 | 7.6172e-06 | 0.62734 | 0.25322 | 1.3038 | 9.271e-06 | 0.85343 | 0.23038 | 0.34557 | 9.5935e-06 | 0.33142 | 1.7244 | 0.26086 | 0.51836 | 0.40317 | 1.7372 | 1.0333
TAS1 | Hydro | 7696.1054 | 7751.7924 | 8022.9321 | 9113.6635 | 9147.5362 | 7856.4993 | 9605.8935 | 10077.2423 | 9704.4488 | 8494.7108 | 8336.8074 | 10151.7227 | 10057.6132 | 10044.2487 | 9200.2092 | 8411.8174 | 9835.2136 | 9063.608 | 8136.8207 | 8717.9091 | 7709.6365 | 8520.6909 | 8933.4423 | 8126.8967 | 8703.5018 | 9349.0134 | 8495.147 | 8496.9179 | 8569.9075
TAS1 | Wind | 1326.1482 | 1602.68 | 2019.2524 | 2589.5033 | 3272.4924 | 3880.1122 | 4529.275 | 4867.2335 | 5345.9548 | 5692.469 | 6692.8727 | 6745.9498 | 7167.0962 | 8046.2155 | 8615.238 | 9246.4671 | 9860.8268 | 10208.9483 | 10448.7156 | 11403.405 | 10765.3696 | 10392.1279 | 10894.8318 | 10806.3775 | 10963.4843 | 10769.8136 | 10555.579 | 10081.6298 | 10466.8076
TAS1 | Solar PV | 1.0643e-06 | 1.5485e-06 | 2.5061e-06 | 3.0559e-06 | 2.6439e-06 | 3.2687e-06 | 3.1706e-06 | 3.2673e-06 | 3.9845e-06 | 4.5371e-06 | 6.2518e-06 | 6.5386e-06 | 8.9807e-06 | 7.8952e-06 | 9.247e-06 | 8.9398e-06 | 9.3259e-06 | 9.7331e-06 | 1.0586e-05 | 2.0406e-05 | 2.0894e-05 | 2.0719e-05 | 1.7917e-05 | 1.8772e-05 | 1.8315e-05 | 1.8029e-05 | 1.8678e-05 | 1.8266e-05 | 1.7608e-05
TAS1 | Grid Battery | 1.3516e-05 | 1.3986e-05 | 1.3808e-05 | 1.3835e-05 | 1.4504e-05 | 1.4985e-05 | 1.6523e-05 | 1.8861e-05 | 2.7903e-05 | 3.0009e-05 | 3.1153e-05 | 4.0562e-05 | 4.1124e-05 | 4.2956e-05 | 4.7342e-05 | 5.329e-05 | 5.2476e-05 | 5.4225e-05 | 7.7041e-05 | 8.1017e-05 | 8.8294e-05 | 8.6316e-05 | 9.4181e-05 | 0.00010152 | 9.8242e-05 | 0.00010667 | 0.00010784 | 0.00014431 | 0.00014692
TAS1 | Pumped Hydro | 0 | 0 | 3.5509e-05 | 3.7088e-05 | 4.0831e-05 | 4.3469e-05 | 4.6477e-05 | 4.7592e-05 | 5.3852e-05 | 6.0265e-05 | 6.5854e-05 | 0.00018719 | 0.00019168 | 0.00019493 | 0.00030461 | 16.7871 | 384.9072 | 442.4774 | 808.1811 | 747.2824 | 816.0542 | 867.3024 | 851.7335 | 854.0162 | 875.9966 | 854.0346 | 837.5143 | 902.4531 | 878.4014
TAS1 | VPP | 0.14306 | 0.42511 | 0.27883 | 0.54561 | 1.4994 | 2.2613 | 4.1019 | 4.6354 | 6.3631 | 8.4046 | 11.109 | 13.6002 | 15.4686 | 16.7702 | 19.6466 | 22.0461 | 21.87 | 22.1931 | 23.6833 | 24.2118 | 24.9054 | 26.8412 | 26.7424 | 28.6203 | 31.2208 | 29.9972 | 29.3035 | 30.0368 | 30.95
Total excluding storage |  | 9022.2536 | 9354.4724 | 10042.1845 | 11703.1668 | 12420.0286 | 11736.6116 | 14135.1685 | 14944.4758 | 15050.4036 | 14187.1798 | 15029.6801 | 16898.9253 | 17224.7095 | 18090.4641 | 17816.0745 | 17658.5377 | 19697.3441 | 19272.5563 | 18586.3898 | 20121.5446 | 18475.3517 | 18912.8189 | 19828.6056 | 18934.9987 | 19667.247 | 20119.3454 | 19051.1292 | 18580.2849 | 19037.7484
Explicitly modelled pumping
Region | Technology | 2021-22 | 2022-23 | 2023-24 | 2024-25 | 2025-26 | 2026-27 | 2027-28 | 2028-29 | 2029-30 | 2030-31 | 2031-32 | 2032-33 | 2033-34 | 2034-35 | 2035-36 | 2036-37 | 2037-38 | 2038-39 | 2039-40 | 2040-41 | 2041-42 | 2042-43 | 2043-44 | 2044-45 | 2045-46 | 2046-47 | 2047-48 | 2048-49 | 2049-50
NEM | Grid Battery pump | 266.582 | 380.9904 | 384.9439 | 443.0965 | 437.7288 | 449.1812 | 400.5446 | 388.3008 | 335.0432 | 338.4397 | 338.0537 | 362.2686 | 322.0149 | 282.3715 | 299.1427 | 305.9105 | 1244.2685 | 1227.3011 | 1316.9212 | 1258.4876 | 4062.9118 | 3986.2862 | 4144.6631 | 5550.4832 | 5497.7208 | 6847.9143 | 6910.3681 | 7759.1914 | 7750.9976
NEM | Pumped Hydro Pump | 134.2602 | 431.553 | 590.7798 | 3226.7922 | 6903.0011 | 7657.3771 | 7196.4765 | 7939.8245 | 12443.5792 | 13486.5121 | 13900.1819 | 15334.968 | 15044.9075 | 13967.4515 | 15724.1441 | 16008.5653 | 17151.4512 | 17187.8182 | 18434.6059 | 17572.5167 | 18200.06 | 21471.7763 | 19873.4228 | 22329.6067 | 22565.1285 | 22588.0732 | 21932.4079 | 26122.1731 | 25296.5195
NEM | VPP pump | 29.6171 | 51.7785 | 68.4633 | 113.5493 | 161.788 | 220.3709 | 256.768 | 315.0291 | 372.5816 | 453.9936 | 579.8537 | 693.345 | 785.3734 | 853.3168 | 961.8743 | 1063.1787 | 1053.1652 | 1105.923 | 1178.4496 | 1217.6414 | 1268.2192 | 1360.9909 | 1379.7421 | 1505.8494 | 1520.1376 | 1473.9329 | 1544.9637 | 1560.754 | 1512.1669
Region | Technology | 2021-22 | 2022-23 | 2023-24 | 2024-25 | 2025-26 | 2026-27 | 2027-28 | 2028-29 | 2029-30 | 2030-31 | 2031-32 | 2032-33 | 2033-34 | 2034-35 | 2035-36 | 2036-37 | 2037-38 | 2038-39 | 2039-40 | 2040-41 | 2041-42 | 2042-43 | 2043-44 | 2044-45 | 2045-46 | 2046-47 | 2047-48 | 2048-49 | 2049-50
NSW1 | Grid Battery pump | 2.4745e-05 | 2.5575e-05 | 2.5594e-05 | 2.544e-05 | 2.4865e-05 | 2.5342e-05 | 3.1023e-05 | 3.2927e-05 | 0.00010476 | 0.00010846 | 0.00010968 | 0.0001199 | 0.00011805 | 0.00012015 | 0.00012629 | 0.00013189 | 0.00030362 | 0.00029885 | 64.0822 | 60.084 | 1013.9631 | 992.2022 | 1183.5178 | 1850.6444 | 1829.7601 | 1988.9396 | 1951.8313 | 2004.0468 | 1964.4263
NSW1 | Pumped Hydro Pump | 95.8267 | 339.6887 | 440.5076 | 2484.5211 | 6135.0958 | 7038.9402 | 6676.566 | 7199.5483 | 11849.5347 | 12819.5023 | 13225.4349 | 14290.524 | 14026.9044 | 13011.5268 | 14666.1793 | 14967.672 | 13665.9124 | 13540.502 | 14212.8884 | 13700.9041 | 13658.2581 | 14686.4632 | 13382.684 | 15304.3196 | 15438.4066 | 15165.6895 | 14457.0799 | 15441.618 | 14734.61
NSW1 | VPP pump | 10.4319 | 18.3511 | 22.5927 | 41.2253 | 58.7691 | 81.8598 | 94.4926 | 116.2515 | 134.7069 | 162.1272 | 197.0712 | 235.5979 | 262.8282 | 281.9797 | 315.8664 | 343.8386 | 355.7972 | 364.6135 | 391.4513 | 397.786 | 417.455 | 444.0479 | 457.2734 | 498.9691 | 505.2046 | 509.8872 | 521.4618 | 547.8805 | 545.4382
Region | Technology | 2021-22 | 2022-23 | 2023-24 | 2024-25 | 2025-26 | 2026-27 | 2027-28 | 2028-29 | 2029-30 | 2030-31 | 2031-32 | 2032-33 | 2033-34 | 2034-35 | 2035-36 | 2036-37 | 2037-38 | 2038-39 | 2039-40 | 2040-41 | 2041-42 | 2042-43 | 2043-44 | 2044-45 | 2045-46 | 2046-47 | 2047-48 | 2048-49 | 2049-50
QLD1 | Grid Battery pump | 1.6279e-05 | 31.7246 | 32.2838 | 40.1946 | 42.8999 | 42.1842 | 40.272 | 40.2315 | 38.9284 | 39.2582 | 39.1043 | 39.702 | 39.1353 | 39.5371 | 39.6377 | 39.849 | 991.0439 | 981.0107 | 1004.1344 | 956.0466 | 1745.1447 | 1739.0596 | 1741.9392 | 2359.4219 | 2312.1545 | 3547.918 | 3652.6165 | 3618.2354 | 3731.7644
QLD1 | Pumped Hydro Pump | 38.4335 | 91.8643 | 150.2722 | 742.271 | 767.9052 | 618.4368 | 519.9104 | 740.2761 | 594.0444 | 667.0097 | 674.7469 | 1044.4437 | 1018.0028 | 955.9244 | 1057.9644 | 1019.7244 | 3004.5897 | 3091.9353 | 3213.7749 | 2927.4779 | 3523.4226 | 5701.02 | 5430.0595 | 5492.8803 | 5391.6541 | 5766.0596 | 5788.9164 | 6190.3863 | 6274.7963
QLD1 | VPP pump | 4.4244 | 7.1858 | 10.5603 | 20.0504 | 31.0251 | 42.1851 | 51.6792 | 63.8207 | 80.6369 | 101.3291 | 135.0303 | 158.4652 | 182.0007 | 205.7499 | 224.631 | 255.7455 | 218.6549 | 235.3098 | 253.7143 | 271.5363 | 292.4917 | 320.2804 | 337.4776 | 342.4453 | 335.9108 | 289.7461 | 326.311 | 341.0002 | 316.9434
Region | Technology | 2021-22 | 2022-23 | 2023-24 | 2024-25 | 2025-26 | 2026-27 | 2027-28 | 2028-29 | 2029-30 | 2030-31 | 2031-32 | 2032-33 | 2033-34 | 2034-35 | 2035-36 | 2036-37 | 2037-38 | 2038-39 | 2039-40 | 2040-41 | 2041-42 | 2042-43 | 2043-44 | 2044-45 | 2045-46 | 2046-47 | 2047-48 | 2048-49 | 2049-50
VIC1 | Grid Battery pump | 139.1462 | 216.8041 | 214.7256 | 257.4589 | 250.1116 | 260.7175 | 230.0112 | 219.8671 | 184.244 | 190.7839 | 190.4865 | 209.0211 | 168.6859 | 157.9912 | 169.5847 | 174.944 | 164.2844 | 158.4113 | 154.4068 | 150.321 | 58.2164 | 1.1251 | 1.0725 | 1.1846 | 1.1733 | 1.1267 | 1.1611 | 871.446 | 847.1751
VIC1 | Pumped Hydro Pump | 0 | 0 | 2.2484e-05 | 2.4529e-05 | 2.5659e-05 | 2.7104e-05 | 2.6228e-05 | 2.7374e-05 | 2.7692e-05 | 2.991e-05 | 3.1462e-05 | 5.1819e-05 | 5.0801e-05 | 5.0293e-05 | 5.3104e-05 | 5.8165e-05 | 7.5753e-05 | 8.445e-05 | 0.00030953 | 0.000301 | 0.0074331 | 0.0074011 | 0.0067607 | 469.3849 | 628.91 | 599.9426 | 628.3568 | 3373.2644 | 3189.1113
VIC1 | VPP pump | 7.1332 | 12.0804 | 16.8705 | 28.6774 | 41.9621 | 58.9627 | 68.4514 | 84.8099 | 100.9535 | 124.1849 | 163.4924 | 203.1588 | 234.1599 | 253.5281 | 293.3494 | 322.7053 | 333.2435 | 356.9192 | 374.7486 | 387.5646 | 419.3134 | 446.9725 | 436.853 | 501.0609 | 505.5471 | 506.0229 | 528.615 | 502.4642 | 488.3626
Region | Technology | 2021-22 | 2022-23 | 2023-24 | 2024-25 | 2025-26 | 2026-27 | 2027-28 | 2028-29 | 2029-30 | 2030-31 | 2031-32 | 2032-33 | 2033-34 | 2034-35 | 2035-36 | 2036-37 | 2037-38 | 2038-39 | 2039-40 | 2040-41 | 2041-42 | 2042-43 | 2043-44 | 2044-45 | 2045-46 | 2046-47 | 2047-48 | 2048-49 | 2049-50
SA1 | Grid Battery pump | 127.4358 | 132.4617 | 137.9345 | 145.4429 | 144.7173 | 146.2794 | 130.2613 | 128.2022 | 111.8707 | 108.3974 | 108.4627 | 113.5453 | 114.1936 | 84.8431 | 89.92 | 91.1173 | 88.9398 | 87.8787 | 94.2977 | 92.036 | 1245.5875 | 1253.8992 | 1218.1334 | 1339.2322 | 1354.6328 | 1309.9298 | 1304.7591 | 1265.463 | 1207.6317
SA1 | Pumped Hydro Pump | 0 | 0 | 1.7378e-05 | 1.6886e-05 | 1.6592e-05 | 1.7161e-05 | 1.7105e-05 | 1.7923e-05 | 1.8631e-05 | 1.9879e-05 | 2.076e-05 | 2.8639e-05 | 2.8293e-05 | 2.8098e-05 | 3.0996e-05 | 4.2679e-05 | 4.21e-05 | 4.2595e-05 | 5.7664e-05 | 5.7595e-05 | 7.6566e-05 | 7.658e-05 | 7.5331e-05 | 9.7176e-05 | 0.00010581 | 0.00010341 | 0.00010547 | 0.00010428 | 0.00010479
SA1 | VPP pump | 7.4559 | 13.6481 | 18.1077 | 22.9361 | 28.2351 | 34.652 | 37.2056 | 44.5994 | 48.6471 | 56.2649 | 70.8919 | 79.7932 | 87.8594 | 91.8806 | 104.4973 | 114.3799 | 119.2693 | 122.3754 | 130.1779 | 131.6945 | 109.0667 | 117.4553 | 115.9703 | 129.1125 | 135.9078 | 132.3679 | 133.3048 | 133.4578 | 124.2753
Region | Technology | 2021-22 | 2022-23 | 2023-24 | 2024-25 | 2025-26 | 2026-27 | 2027-28 | 2028-29 | 2029-30 | 2030-31 | 2031-32 | 2032-33 | 2033-34 | 2034-35 | 2035-36 | 2036-37 | 2037-38 | 2038-39 | 2039-40 | 2040-41 | 2041-42 | 2042-43 | 2043-44 | 2044-45 | 2045-46 | 2046-47 | 2047-48 | 2048-49 | 2049-50
TAS1 | Grid Battery pump | 1.5905e-05 | 1.6459e-05 | 1.6245e-05 | 1.6279e-05 | 1.7063e-05 | 1.7628e-05 | 1.9443e-05 | 2.2188e-05 | 3.2839e-05 | 3.5302e-05 | 3.6665e-05 | 4.7745e-05 | 4.8382e-05 | 5.0549e-05 | 5.5679e-05 | 6.274e-05 | 6.1719e-05 | 6.3873e-05 | 9.0577e-05 | 9.5371e-05 | 0.00010383 | 0.00010163 | 0.00011085 | 0.00011934 | 0.00011572 | 0.00012537 | 0.00012703 | 0.00016964 | 0.00017289
TAS1 | Pumped Hydro Pump | 0 | 0 | 4.4515e-05 | 4.6376e-05 | 5.1043e-05 | 5.4293e-05 | 5.8188e-05 | 5.9384e-05 | 6.7472e-05 | 7.5222e-05 | 8.247e-05 | 0.0002344 | 0.0002393 | 0.00024392 | 0.0003801 | 21.1688 | 480.949 | 555.3808 | 1007.9422 | 944.1344 | 1018.3719 | 1084.2856 | 1060.6724 | 1063.0217 | 1106.1576 | 1056.3813 | 1058.0547 | 1116.9044 | 1098.0017
TAS1 | VPP pump | 0.17171 | 0.51315 | 0.33208 | 0.66018 | 1.7966 | 2.7114 | 4.9392 | 5.5476 | 7.6373 | 10.0875 | 13.3679 | 16.33 | 18.5251 | 20.1785 | 23.5302 | 26.5094 | 26.2003 | 26.7051 | 28.3575 | 29.06 | 29.8924 | 32.2348 | 32.1677 | 34.2617 | 37.5672 | 35.9089 | 35.271 | 35.9514 | 37.1474
Non-controllable capacity
Region | Technology | 2021-22 | 2022-23 | 2023-24 | 2024-25 | 2025-26 | 2026-27 | 2027-28 | 2028-29 | 2029-30 | 2030-31 | 2031-32 | 2032-33 | 2033-34 | 2034-35 | 2035-36 | 2036-37 | 2037-38 | 2038-39 | 2039-40 | 2040-41 | 2041-42 | 2042-43 | 2043-44 | 2044-45 | 2045-46 | 2046-47 | 2047-48 | 2048-49 | 2049-50
NEM | Distributed PV | 17966.1251 | 20100.6795 | 21848.5557 | 22765.7608 | 23520.219 | 26712.9041 | 28250.2682 | 26710.882 | 28962.3643 | 30914.2247 | 32262.7878 | 33604.8783 | 33813.0341 | 33976.8825 | 37696.6292 | 38914.4849 | 36303.367 | 39129.5695 | 41710.6576 | 43318.6363 | 44440.8755 | 44228.555 | 43943.4562 | 48400.6107 | 49711.1476 | 46026.6458 | 49621.4902 | 52962.0301 | 54802.2134
NEM | Behind the meter battery | 274.2921 | 322.7655 | 377.4056 | 441.916 | 524.7405 | 624.9438 | 702.6065 | 780.1503 | 916.5023 | 1062.9236 | 1310.8182 | 1435.9449 | 1573.1611 | 1680.3963 | 1781.133 | 1856.768 | 1927.461 | 2000.5502 | 2079.2953 | 2147.8019 | 2226.1602 | 2306.7147 | 2389.4767 | 2400.7435 | 2416.8737 | 2424.2587 | 2440.1321 | 2439.5699 | 2438.5083
NEM | Behind the meter battery pump | 233.0404 | 274.1938 | 320.6539 | 375.4693 | 445.7175 | 530.8198 | 596.8722 | 662.6992 | 778.5165 | 902.9392 | 1113.6428 | 1220.0169 | 1336.223 | 1427.318 | 1512.8203 | 1577.4412 | 1637.703 | 1699.356 | 1766.0472 | 1824.66 | 1891.329 | 1958.7365 | 2030.3464 | 2039.52 | 2052.599 | 2059.134 | 2073.3251 | 2072.6927 | 2071.1611
Region | Technology | 2021-22 | 2022-23 | 2023-24 | 2024-25 | 2025-26 | 2026-27 | 2027-28 | 2028-29 | 2029-30 | 2030-31 | 2031-32 | 2032-33 | 2033-34 | 2034-35 | 2035-36 | 2036-37 | 2037-38 | 2038-39 | 2039-40 | 2040-41 | 2041-42 | 2042-43 | 2043-44 | 2044-45 | 2045-46 | 2046-47 | 2047-48 | 2048-49 | 2049-50
NSW1 | Distributed PV | 5204.0164 | 5881.733 | 6097.6203 | 6362.1284 | 6503.6664 | 7561.6005 | 7799.3333 | 7221.9231 | 7693.3554 | 8429.2142 | 9135.0771 | 9232.9948 | 9474.093 | 9536.0352 | 10952.211 | 11213.6267 | 10409.2512 | 11061.1613 | 12074.4253 | 12966.5624 | 12905.9314 | 13078.0882 | 13015.2652 | 14802.4008 | 15046.9679 | 13816.9635 | 14650.873 | 15983.8137 | 17049.5514
NSW1 | Behind the meter battery | 103.7437 | 114.2404 | 137.9244 | 165.9003 | 201.313 | 240.9159 | 264.5842 | 289.7374 | 335.4861 | 383.0036 | 465.2208 | 500.5256 | 543.8767 | 577.0925 | 608.9188 | 631.888 | 654.0991 | 675.5199 | 700.7784 | 721.1068 | 744.6086 | 768.4752 | 793.5574 | 797.0251 | 801.425 | 803.7639 | 807.3625 | 807.7907 | 807.16
NSW1 | Behind the meter battery pump | 88.1293 | 97.0216 | 117.1621 | 140.9418 | 170.997 | 204.6077 | 224.7487 | 246.0761 | 284.9925 | 325.3838 | 395.4208 | 425.2231 | 461.797 | 490.3539 | 517.0464 | 536.8256 | 555.8161 | 574.0677 | 595.1176 | 612.7617 | 632.5367 | 652.4851 | 674.521 | 677.4172 | 680.3664 | 682.9967 | 685.9903 | 686.2534 | 685.4489
Region | Technology | 2021-22 | 2022-23 | 2023-24 | 2024-25 | 2025-26 | 2026-27 | 2027-28 | 2028-29 | 2029-30 | 2030-31 | 2031-32 | 2032-33 | 2033-34 | 2034-35 | 2035-36 | 2036-37 | 2037-38 | 2038-39 | 2039-40 | 2040-41 | 2041-42 | 2042-43 | 2043-44 | 2044-45 | 2045-46 | 2046-47 | 2047-48 | 2048-49 | 2049-50
QLD1 | Distributed PV | 5567.3648 | 6252.7151 | 6535.0958 | 6564.9108 | 6903.5367 | 7623.4303 | 7934.3665 | 6899.0674 | 7734.7975 | 8266.4241 | 9020.1611 | 9268.269 | 9263.1607 | 9754.2535 | 10771.5054 | 11127.7048 | 9702.5719 | 10828.6207 | 11489.8808 | 12365.4002 | 12482.6233 | 12281.9138 | 12714.2217 | 13851.0346 | 14256.9572 | 12334.5707 | 13776.1666 | 14614.4548 | 15684.6206
QLD1 | Behind the meter battery | 46.1059 | 51.2898 | 62.8898 | 76.9438 | 94.1079 | 114.339 | 129.4405 | 144.185 | 167.6189 | 204.8006 | 260.2955 | 292.0182 | 328.1998 | 357.9519 | 385.721 | 407.778 | 429.0894 | 449.044 | 469.664 | 492.0875 | 514.8354 | 538.0025 | 561.6947 | 566.605 | 572.2196 | 576.7274 | 581.9254 | 583.27 | 585.6388
QLD1 | Behind the meter battery pump | 39.1572 | 43.5755 | 53.4177 | 65.3788 | 79.9186 | 97.0955 | 109.9162 | 122.5159 | 142.4376 | 173.9088 | 221.1189 | 248.1635 | 278.7158 | 303.9474 | 327.6112 | 346.3668 | 364.4744 | 381.5345 | 399.0059 | 418.1686 | 437.5687 | 456.7426 | 477.2466 | 481.3082 | 486.3169 | 489.674 | 494.6069 | 495.5824 | 497.3207
Region | Technology | 2021-22 | 2022-23 | 2023-24 | 2024-25 | 2025-26 | 2026-27 | 2027-28 | 2028-29 | 2029-30 | 2030-31 | 2031-32 | 2032-33 | 2033-34 | 2034-35 | 2035-36 | 2036-37 | 2037-38 | 2038-39 | 2039-40 | 2040-41 | 2041-42 | 2042-43 | 2043-44 | 2044-45 | 2045-46 | 2046-47 | 2047-48 | 2048-49 | 2049-50
VIC1 | Distributed PV | 4329.4005 | 4908.7952 | 5934.1919 | 6528.7696 | 6863.0057 | 8027.2367 | 8796.0994 | 8929.0801 | 9626.1225 | 10179.6404 | 9984.4368 | 10760.8291 | 10744.8887 | 10455.0049 | 11440.4569 | 11800.6131 | 11528.2593 | 12300.9387 | 13053.8349 | 12807.4881 | 13660.682 | 13556.1803 | 13075.8792 | 14262.8401 | 14649.2457 | 14279.6933 | 15258.3695 | 16219.645 | 15845.6324
VIC1 | Behind the meter battery | 60.3615 | 72.3202 | 86.6818 | 103.6542 | 127.6658 | 157.9156 | 187.3608 | 216.0942 | 267.3679 | 312.7858 | 390.6955 | 438.5207 | 483.411 | 517.6718 | 549.9019 | 574.0839 | 596.4233 | 621.8879 | 649.6279 | 672.0144 | 699.0363 | 727.0829 | 754.4992 | 759.0364 | 765.4179 | 768.307 | 774.8118 | 775.1915 | 774.81
VIC1 | Behind the meter battery pump | 51.3066 | 61.4512 | 73.6598 | 88.083 | 108.4706 | 134.1928 | 159.1916 | 183.5475 | 227.026 | 265.6899 | 331.839 | 372.6114 | 410.8313 | 439.6676 | 467.2812 | 487.8914 | 506.9155 | 527.9599 | 551.6485 | 570.5388 | 593.9882 | 617.4131 | 640.9921 | 644.5839 | 650.0555 | 652.3952 | 658.1553 | 658.6052 | 658.2953
Region | Technology | 2021-22 | 2022-23 | 2023-24 | 2024-25 | 2025-26 | 2026-27 | 2027-28 | 2028-29 | 2029-30 | 2030-31 | 2031-32 | 2032-33 | 2033-34 | 2034-35 | 2035-36 | 2036-37 | 2037-38 | 2038-39 | 2039-40 | 2040-41 | 2041-42 | 2042-43 | 2043-44 | 2044-45 | 2045-46 | 2046-47 | 2047-48 | 2048-49 | 2049-50
SA1 | Distributed PV | 2623.5452 | 2798.1478 | 2996.8815 | 3008.3834 | 2949.0755 | 3160.1857 | 3360.8342 | 3300.464 | 3533.7408 | 3645.3258 | 3718.3325 | 3905.4589 | 3875.3563 | 3779.4643 | 4028.9273 | 4246.1349 | 4126.3157 | 4379.708 | 4502.8278 | 4576.0415 | 4756.5856 | 4662.4055 | 4501.1598 | 4782.4214 | 5031.6478 | 4870.1344 | 5185.5389 | 5354.2666 | 5426.7292
SA1 | Behind the meter battery | 56.7354 | 76.761 | 80.3364 | 83.7752 | 87.4369 | 94.3938 | 101.223 | 107.735 | 120.7804 | 134.1477 | 160.928 | 168.8699 | 178.8956 | 186.8102 | 193.693 | 198.596 | 201.84 | 206.6333 | 210.4501 | 212.7899 | 216.7262 | 220.9463 | 226.2016 | 224.8024 | 224.5688 | 222.3658 | 222.9625 | 220.6855 | 218.5777
SA1 | Behind the meter battery pump | 48.2076 | 65.216 | 68.2817 | 71.1775 | 74.2498 | 80.1578 | 86.0269 | 91.5227 | 102.6208 | 114.0145 | 136.6407 | 143.4284 | 151.9345 | 158.6357 | 164.4393 | 168.6089 | 171.3923 | 175.4796 | 178.8172 | 180.8586 | 183.9819 | 187.7459 | 192.102 | 190.9761 | 190.6156 | 188.965 | 189.485 | 187.5319 | 185.6623
Region | Technology | 2021-22 | 2022-23 | 2023-24 | 2024-25 | 2025-26 | 2026-27 | 2027-28 | 2028-29 | 2029-30 | 2030-31 | 2031-32 | 2032-33 | 2033-34 | 2034-35 | 2035-36 | 2036-37 | 2037-38 | 2038-39 | 2039-40 | 2040-41 | 2041-42 | 2042-43 | 2043-44 | 2044-45 | 2045-46 | 2046-47 | 2047-48 | 2048-49 | 2049-50
TAS1 | Distributed PV | 241.7982 | 259.2885 | 284.7662 | 301.5686 | 300.9347 | 340.451 | 359.6348 | 360.3473 | 374.3481 | 393.6202 | 404.7802 | 437.3265 | 455.5355 | 452.1246 | 503.5286 | 526.4053 | 536.969 | 559.1407 | 589.6888 | 603.1441 | 635.0531 | 649.9672 | 636.9304 | 701.9138 | 726.329 | 725.2839 | 750.5421 | 789.8501 | 795.6798
TAS1 | Behind the meter battery | 7.3456 | 8.1541 | 9.5732 | 11.6426 | 14.2168 | 17.3795 | 19.9981 | 22.3987 | 25.2488 | 28.1858 | 33.6784 | 36.0105 | 38.7781 | 40.8699 | 42.8983 | 44.4221 | 46.0092 | 47.4651 | 48.7751 | 49.8034 | 50.9537 | 52.2079 | 53.5239 | 53.2746 | 53.2423 | 53.0947 | 53.07 | 52.6323 | 52.3218
TAS1 | Behind the meter battery pump | 6.2397 | 6.9295 | 8.1325 | 9.8883 | 12.0815 | 14.7661 | 16.9888 | 19.037 | 21.4396 | 23.9422 | 28.6235 | 30.5904 | 32.9445 | 34.7133 | 36.4422 | 37.7485 | 39.1047 | 40.3143 | 41.458 | 42.3322 | 43.2535 | 44.3498 | 45.4846 | 45.2346 | 45.2446 | 45.103 | 45.0875 | 44.7198 | 44.4337

## Marinus_Capacity
Installed capacity by technology (MW) - Marinus Link, Central Scenario
Capacity calculated on 1 July. In early study years some wind and solar projects enter later in the financial year and are therefore reflected in the following financial year's capacity.
Explicitly modelled generation
Region | Technology | 2021-22 | 2022-23 | 2023-24 | 2024-25 | 2025-26 | 2026-27 | 2027-28 | 2028-29 | 2029-30 | 2030-31 | 2031-32 | 2032-33 | 2033-34 | 2034-35 | 2035-36 | 2036-37 | 2037-38 | 2038-39 | 2039-40 | 2040-41 | 2041-42 | 2042-43 | 2043-44 | 2044-45 | 2045-46 | 2046-47 | 2047-48 | 2048-49 | 2049-50
NEM | Black Coal | 18366 | 17891 | 16416 | 14050.2315 | 11769.7375 | 11083.3565 | 10429.4245 | 9729.4245 | 7829.0623 | 7734.55 | 7734.5499 | 7335.1189 | 7335.1189 | 7335.1189 | 6875.613 | 6396 | 5246 | 5246 | 5246 | 5246 | 5246 | 3152 | 2787 | 2422 | 2057 | 1692 | 1692 | 1692 | 1692
NEM | Brown Coal | 4790 | 4790 | 4790 | 3817.0063 | 3817.0063 | 3544.9409 | 3544.9409 | 3544.9409 | 3498.569 | 3340 | 3340 | 3340 | 3340 | 3340 | 3340 | 3340 | 3340 | 3340 | 3340 | 3340 | 3340 | 3340 | 3340 | 3340 | 3340 | 3340 | 2225 | 0 | 0
NEM | CCGT | 3054.9 | 3054.9 | 2874.9 | 2874.9 | 2874.9 | 2874.9 | 2874.9 | 2874.9 | 2874.9 | 2874.9 | 2874.9 | 2874.9 | 2874.9 | 2874.9 | 2874.9 | 2489.9 | 1960.9 | 1960.9 | 1817.5 | 1817.5 | 1817.5 | 1817.5 | 1377.5 | 1192.5 | 548 | 388 | 388 | 388 | 388
NEM | Gas - Steam | 1384 | 1384 | 1384 | 1384 | 1384 | 1384 | 1384 | 1384 | 1384 | 1384 | 1384 | 1384 | 1384 | 1384 | 584 | 584 | 584 | 584 | 84 | 84 | 84 | 84 | 84 | 84 | 84 | 0 | 0 | 0 | 0
NEM | OCGT / Diesel | 6863.14 | 6863.14 | 6863.14 | 6863.14 | 6863.14 | 6863.14 | 6863.14 | 6863.14 | 6863.14 | 6480.64 | 6480.64 | 6211.3 | 5749.3 | 5632.3 | 5502.3 | 5502.3 | 5502.3 | 5502.3 | 5852.2116 | 5732.2116 | 5732.2119 | 5638.2119 | 5638.2119 | 5657.5624 | 6206.7733 | 7272.7428 | 6688.7428 | 8149.969 | 7744.523
NEM | Hydro | 7365.3 | 7365.3 | 7365.3 | 7365.3 | 7365.3 | 7365.3 | 7615.3 | 7615.3 | 7615.3 | 7615.3 | 7615.3 | 7615.3 | 7615.3 | 7615.3 | 7615.3 | 7615.3 | 7528.9 | 7528.9 | 7528.9 | 7528.9 | 7528.9 | 7462.9 | 7462.9 | 7462.9 | 7462.9 | 7462.9 | 7462.9 | 7462.9 | 7462.9
NEM | Wind | 8952.838 | 11397.4521 | 12299.8137 | 13332.6656 | 14724.8843 | 15679.2602 | 17194.8003 | 18755.882 | 21813.4778 | 21838.6335 | 21980.2893 | 22577.2779 | 22563.2339 | 22700.3894 | 23279.442 | 24583.1388 | 28312.3541 | 29063.5489 | 29745.6693 | 29213.9296 | 31552.2302 | 34399.1029 | 34163.3784 | 33831.1327 | 34182.7829 | 35871.7514 | 37909.5038 | 39583.289 | 39493.609
NEM | Solar PV | 5599.971 | 6959.156 | 6959.156 | 6959.156 | 6959.156 | 6959.156 | 7116.9476 | 7312.4453 | 11658.9057 | 11658.9057 | 11658.9057 | 11658.9057 | 11658.9057 | 11658.9057 | 11658.9057 | 11537.9057 | 12596.52 | 12446.22 | 12446.2204 | 12704.142 | 13269.4695 | 18308.9702 | 17933.9702 | 17515.3503 | 18013.1136 | 22106.2837 | 22668.4206 | 24963.4076 | 25700.3936
NEM | Grid Battery | 260.33 | 600.33 | 600.33 | 600.33 | 600.33 | 600.33 | 600.33 | 600.33 | 600.33 | 570.33 | 570.33 | 570.33 | 515 | 490 | 490 | 490 | 1097.2413 | 1097.2413 | 1151.9337 | 1131.9337 | 3059.1355 | 2759.1355 | 2906.2735 | 3752.8872 | 3752.8872 | 4912.7383 | 4912.7383 | 5510.8234 | 5510.8234
NEM | Pumped Hydro | 810 | 810 | 810 | 810 | 2850 | 2850 | 2850 | 2850 | 4850 | 4850 | 4850 | 4850.0006 | 4850.0001 | 4850 | 4850 | 4856.1731 | 5821.732 | 5848.7096 | 6002.3729 | 6002.3797 | 6192.9624 | 6898.9306 | 6898.9339 | 7050.0563 | 7098.2824 | 7654.3099 | 7654.3197 | 8597.1497 | 8597.1497
NEM | VPP | 36.545 | 54.909 | 79.222 | 111.716 | 155.475 | 212.948 | 274.212 | 348.483 | 458.205 | 557.379 | 708.547 | 823.447 | 953.292 | 1081.03 | 1214.079 | 1346.365 | 1479.677 | 1613.916 | 1747.369 | 1881.885 | 2021.695 | 2168.3841 | 2317.988 | 2433.084 | 2551.477 | 2673.029 | 2797.397 | 2923.275 | 3050.769
Total excluding storage |  | 56376.149 | 59704.9481 | 58952.3097 | 56646.3993 | 55758.124 | 55754.0536 | 57023.4533 | 58080.0327 | 63537.3548 | 62926.9292 | 63068.5848 | 62996.8025 | 62520.7585 | 62540.914 | 61730.4607 | 62048.5445 | 65070.9741 | 65671.8689 | 66060.5014 | 65666.6832 | 68570.3116 | 74202.685 | 72786.9605 | 71505.4454 | 71894.5698 | 78133.678 | 79034.5673 | 82239.5656 | 82481.4256
Region | Technology | 2021-22 | 2022-23 | 2023-24 | 2024-25 | 2025-26 | 2026-27 | 2027-28 | 2028-29 | 2029-30 | 2030-31 | 2031-32 | 2032-33 | 2033-34 | 2034-35 | 2035-36 | 2036-37 | 2037-38 | 2038-39 | 2039-40 | 2040-41 | 2041-42 | 2042-43 | 2043-44 | 2044-45 | 2045-46 | 2046-47 | 2047-48 | 2048-49 | 2049-50
NSW1 | Black Coal | 10240 | 9765 | 8290 | 7604.2316 | 5323.7375 | 4857.7435 | 4203.8115 | 4203.8115 | 2303.4493 | 2208.937 | 2208.9369 | 1809.5059 | 1809.5059 | 1809.5059 | 1350 | 1350 | 1350 | 1350 | 1350 | 1350 | 1350 | 0 | 0 | 0 | 0 | 0 | 0 | 0 | 0
NSW1 | Brown Coal | 0 | 0 | 0 | 0 | 0 | 0 | 0 | 0 | 0 | 0 | 0 | 0 | 0 | 0 | 0 | 0 | 0 | 0 | 0 | 0 | 0 | 0 | 0 | 0 | 0 | 0 | 0 | 0 | 0
NSW1 | CCGT | 625 | 625 | 625 | 625 | 625 | 625 | 625 | 625 | 625 | 625 | 625 | 625 | 625 | 625 | 625 | 625 | 625 | 625 | 625 | 625 | 625 | 625 | 185 | 0 | 0 | 0 | 0 | 0 | 0
NSW1 | Gas - Steam | 0 | 0 | 0 | 0 | 0 | 0 | 0 | 0 | 0 | 0 | 0 | 0 | 0 | 0 | 0 | 0 | 0 | 0 | 0 | 0 | 0 | 0 | 0 | 0 | 0 | 0 | 0 | 0 | 0
NSW1 | OCGT / Diesel | 1438 | 1438 | 1438 | 1438 | 1438 | 1438 | 1438 | 1438 | 1438 | 1438 | 1438 | 1438 | 1438 | 1438 | 1388 | 1388 | 1388 | 1388 | 2177.9115 | 2177.9115 | 2177.9115 | 2177.9115 | 2177.9115 | 2456.8594 | 2456.8594 | 2456.8594 | 2456.8594 | 3494.395 | 3494.395
NSW1 | Hydro | 2585 | 2585 | 2585 | 2585 | 2585 | 2585 | 2585 | 2585 | 2585 | 2585 | 2585 | 2585 | 2585 | 2585 | 2585 | 2585 | 2585 | 2585 | 2585 | 2585 | 2585 | 2585 | 2585 | 2585 | 2585 | 2585 | 2585 | 2585 | 2585
NSW1 | Wind | 2220.73 | 2981.1841 | 3741.89 | 4514.174 | 5288.4128 | 6105.6333 | 6782.4263 | 7420.302 | 9638.9607 | 9638.9607 | 9638.9607 | 9638.9607 | 9638.9607 | 9638.9607 | 9638.9607 | 9592.4607 | 9422.4607 | 9783.0808 | 10634.4038 | 10273.9038 | 11992.95 | 12644.931 | 12349.951 | 12349.951 | 12349.9603 | 12123.1603 | 12571.1794 | 12743.9092 | 12630.7192
NSW1 | Solar PV | 2130.363 | 2600.363 | 2600.363 | 2600.363 | 2600.363 | 2600.363 | 2758.1546 | 2953.6523 | 7300.1127 | 7300.1127 | 7300.1127 | 7300.1127 | 7300.1127 | 7300.1127 | 7300.1127 | 7300.1127 | 7472.1061 | 7321.8061 | 7321.8065 | 7321.8065 | 7321.8061 | 9717.8361 | 9644.8361 | 9644.8361 | 9714.5234 | 11963.6643 | 12282.4821 | 13213.6121 | 13547.4703
NSW1 | Grid Battery | 0 | 0 | 0 | 0 | 0 | 0 | 0 | 0 | 0 | 0 | 0 | 0 | 0 | 0 | 0 | 0 | 0.00011295 | 0.00011296 | 40.7951 | 40.7951 | 669.6715 | 669.6715 | 816.8094 | 1212.4196 | 1212.4196 | 1350.208 | 1350.208 | 1350.208 | 1350.208
NSW1 | Pumped Hydro | 240 | 240 | 240 | 240 | 2280 | 2280 | 2280 | 2280 | 4280 | 4280 | 4280 | 4280.0006 | 4280.0001 | 4280 | 4280 | 4280.0066 | 4279.9973 | 4279.9954 | 4280 | 4280.0068 | 4280 | 4279.9999 | 4280.0032 | 4280.0046 | 4279.993 | 4279.9903 | 4280.0001 | 4280.0001 | 4280.0001
NSW1 | VPP | 13.897 | 19.697 | 29.162 | 42.001 | 59.431 | 81.633 | 103.019 | 129.604 | 168.832 | 203.169 | 255.242 | 292.839 | 337.193 | 380.779 | 426.084 | 469.969 | 513.223 | 556.711 | 599.309 | 642.059 | 686.952 | 734.321 | 783.025 | 821.133 | 860.401 | 900.734 | 941.995 | 983.641 | 1025.804
Total excluding storage |  | 19239.093 | 19994.5471 | 19280.253 | 19366.7686 | 17860.5133 | 18211.7398 | 18392.3924 | 19225.7658 | 23890.5227 | 23796.0104 | 23796.0103 | 23396.5794 | 23396.5794 | 23396.5794 | 22887.0734 | 22840.5734 | 22842.5668 | 23052.8869 | 24694.1218 | 24333.6218 | 26052.6676 | 27750.6785 | 26942.6985 | 27036.6464 | 27106.3431 | 29128.684 | 29895.5209 | 32036.9163 | 32257.5845
Region | Technology | 2021-22 | 2022-23 | 2023-24 | 2024-25 | 2025-26 | 2026-27 | 2027-28 | 2028-29 | 2029-30 | 2030-31 | 2031-32 | 2032-33 | 2033-34 | 2034-35 | 2035-36 | 2036-37 | 2037-38 | 2038-39 | 2039-40 | 2040-41 | 2041-42 | 2042-43 | 2043-44 | 2044-45 | 2045-46 | 2046-47 | 2047-48 | 2048-49 | 2049-50
QLD1 | Black Coal | 8126 | 8126 | 8126 | 6446 | 6446 | 6225.613 | 6225.613 | 5525.613 | 5525.613 | 5525.613 | 5525.613 | 5525.613 | 5525.613 | 5525.613 | 5525.613 | 5046 | 3896 | 3896 | 3896 | 3896 | 3896 | 3152 | 2787 | 2422 | 2057 | 1692 | 1692 | 1692 | 1692
QLD1 | Brown Coal | 0 | 0 | 0 | 0 | 0 | 0 | 0 | 0 | 0 | 0 | 0 | 0 | 0 | 0 | 0 | 0 | 0 | 0 | 0 | 0 | 0 | 0 | 0 | 0 | 0 | 0 | 0 | 0 | 0
QLD1 | CCGT | 1512.9 | 1512.9 | 1512.9 | 1512.9 | 1512.9 | 1512.9 | 1512.9 | 1512.9 | 1512.9 | 1512.9 | 1512.9 | 1512.9 | 1512.9 | 1512.9 | 1512.9 | 1127.9 | 1127.9 | 1127.9 | 984.5 | 984.5 | 984.5 | 984.5 | 984.5 | 984.5 | 340 | 180 | 180 | 180 | 180
QLD1 | Gas - Steam | 84 | 84 | 84 | 84 | 84 | 84 | 84 | 84 | 84 | 84 | 84 | 84 | 84 | 84 | 84 | 84 | 84 | 84 | 84 | 84 | 84 | 84 | 84 | 84 | 84 | 0 | 0 | 0 | 0
QLD1 | OCGT / Diesel | 1910 | 1910 | 1910 | 1910 | 1910 | 1910 | 1910 | 1910 | 1910 | 1910 | 1910 | 1910 | 1618 | 1501 | 1501 | 1501 | 1501 | 1501 | 1501.0001 | 1501.0001 | 1501.0002 | 1501.0002 | 1501.0002 | 1369.0002 | 1918.2112 | 2984.1807 | 2984.1807 | 3148.1335 | 2742.6875
QLD1 | Hydro | 152.4 | 152.4 | 152.4 | 152.4 | 152.4 | 152.4 | 152.4 | 152.4 | 152.4 | 152.4 | 152.4 | 152.4 | 152.4 | 152.4 | 152.4 | 152.4 | 66 | 66 | 66 | 66 | 66 | 0 | 0 | 0 | 0 | 0 | 0 | 0 | 0
QLD1 | Wind | 676.608 | 1176.608 | 1176.608 | 1295.7835 | 1776.608 | 1776.608 | 2511.1995 | 3297.2501 | 4089.7817 | 4089.7817 | 4089.7817 | 4089.7817 | 4089.7817 | 4089.7817 | 4199.7349 | 4730.4073 | 6539.9876 | 6539.9876 | 6539.9876 | 6548.7049 | 6834.1016 | 8650.7383 | 8470.2203 | 8598.3746 | 8985.4023 | 9695.3555 | 9695.3555 | 9695.3555 | 10361.7547
QLD1 | Solar PV | 2017.635 | 2827.62 | 2827.62 | 2827.62 | 2827.62 | 2827.62 | 2827.62 | 2827.62 | 2827.62 | 2827.62 | 2827.62 | 2827.62 | 2827.62 | 2827.62 | 2827.62 | 2706.62 | 3593.241 | 3593.241 | 3593.241 | 3793.2404 | 4225.4348 | 6502.7645 | 6335.7645 | 6134.6645 | 6171.4196 | 8015.4456 | 7905.0456 | 7374.1456 | 8282.7232
QLD1 | Grid Battery | 0 | 20 | 20 | 20 | 20 | 20 | 20 | 20 | 20 | 20 | 20 | 20 | 20 | 20 | 20 | 20 | 627.2412 | 627.2412 | 635.8555 | 615.8555 | 1136.029 | 1136.029 | 1136.029 | 1541.8794 | 1541.8794 | 2563.9421 | 2563.9421 | 2563.9421 | 2563.9421
QLD1 | Pumped Hydro | 570 | 570 | 570 | 570 | 570 | 570 | 570 | 570 | 570 | 570 | 570 | 570 | 570 | 570 | 570 | 570 | 1376.5798 | 1376.5798 | 1376.5798 | 1376.5798 | 1540.8982 | 2246.8665 | 2246.8665 | 2246.8665 | 2246.8665 | 2802.8967 | 2802.8967 | 2802.8967 | 2802.8967
QLD1 | VPP | 6.283 | 9.038 | 13.648 | 20.047 | 28.646 | 39.92 | 51.776 | 66.05 | 86.234 | 109.423 | 142.449 | 168.902 | 199.702 | 230.441 | 262.576 | 295.532 | 329.475 | 362.967 | 395.859 | 429.33 | 463.784 | 499.933 | 537.296 | 565.416 | 594.354 | 624.143 | 654.722 | 685.861 | 717.549
Total excluding storage |  | 14479.543 | 15789.528 | 15789.528 | 14228.7035 | 14709.528 | 14489.141 | 15223.7325 | 15309.7831 | 16102.3146 | 16102.3146 | 16102.3146 | 16102.3146 | 15810.3146 | 15693.3146 | 15803.2679 | 15348.3272 | 16808.1285 | 16808.1285 | 16664.7286 | 16873.4454 | 17591.0366 | 20875.003 | 20162.485 | 19592.5393 | 19556.0331 | 22566.9818 | 22456.5818 | 22089.6346 | 23259.1654
Region | Technology | 2021-22 | 2022-23 | 2023-24 | 2024-25 | 2025-26 | 2026-27 | 2027-28 | 2028-29 | 2029-30 | 2030-31 | 2031-32 | 2032-33 | 2033-34 | 2034-35 | 2035-36 | 2036-37 | 2037-38 | 2038-39 | 2039-40 | 2040-41 | 2041-42 | 2042-43 | 2043-44 | 2044-45 | 2045-46 | 2046-47 | 2047-48 | 2048-49 | 2049-50
VIC1 | Black Coal | 0 | 0 | 0 | 0 | 0 | 0 | 0 | 0 | 0 | 0 | 0 | 0 | 0 | 0 | 0 | 0 | 0 | 0 | 0 | 0 | 0 | 0 | 0 | 0 | 0 | 0 | 0 | 0 | 0
VIC1 | Brown Coal | 4790 | 4790 | 4790 | 3817.0063 | 3817.0063 | 3544.9409 | 3544.9409 | 3544.9409 | 3498.569 | 3340 | 3340 | 3340 | 3340 | 3340 | 3340 | 3340 | 3340 | 3340 | 3340 | 3340 | 3340 | 3340 | 3340 | 3340 | 3340 | 3340 | 2225 | 0 | 0
VIC1 | CCGT | 0 | 0 | 0 | 0 | 0 | 0 | 0 | 0 | 0 | 0 | 0 | 0 | 0 | 0 | 0 | 0 | 0 | 0 | 0 | 0 | 0 | 0 | 0 | 0 | 0 | 0 | 0 | 0 | 0
VIC1 | Gas - Steam | 500 | 500 | 500 | 500 | 500 | 500 | 500 | 500 | 500 | 500 | 500 | 500 | 500 | 500 | 500 | 500 | 500 | 500 | 0 | 0 | 0 | 0 | 0 | 0 | 0 | 0 | 0 | 0 | 0
VIC1 | OCGT / Diesel | 1900 | 1900 | 1900 | 1900 | 1900 | 1900 | 1900 | 1900 | 1900 | 1900 | 1900 | 1900 | 1730 | 1730 | 1730 | 1730 | 1730 | 1730 | 1290 | 1290 | 1290 | 1196 | 1196 | 1196 | 1196 | 1196 | 612 | 612.0003 | 612.0003
VIC1 | Hydro | 2219 | 2219 | 2219 | 2219 | 2219 | 2219 | 2219 | 2219 | 2219 | 2219 | 2219 | 2219 | 2219 | 2219 | 2219 | 2219 | 2219 | 2219 | 2219 | 2219 | 2219 | 2219 | 2219 | 2219 | 2219 | 2219 | 2219 | 2219 | 2219
VIC1 | Wind | 3434.44 | 4322.2 | 4322.2 | 4322.2 | 4322.2 | 4322.2 | 4322.2 | 4322.2 | 4322.2 | 4322.2 | 4322.2 | 4322.2 | 4269.7003 | 4269.7003 | 4269.7003 | 4969.7 | 6045.1638 | 5918.1982 | 5726.1982 | 5437.8982 | 5771.7558 | 6150.011 | 6603.6444 | 6291.6444 | 6599.4575 | 7422.1717 | 9011.9051 | 10051.7899 | 9408.9007
VIC1 | Solar PV | 1098.973 | 1098.973 | 1098.973 | 1098.973 | 1098.973 | 1098.973 | 1098.973 | 1098.973 | 1098.973 | 1098.973 | 1098.973 | 1098.973 | 1098.973 | 1098.973 | 1098.973 | 1098.973 | 1098.973 | 1098.973 | 1098.973 | 1098.973 | 1098.973 | 1098.9733 | 1098.9733 | 991.4533 | 960.3504 | 960.3536 | 1293.693 | 3188.45 | 2791.0002
VIC1 | Grid Battery | 55.33 | 375.33 | 375.33 | 375.33 | 375.33 | 375.33 | 375.33 | 375.33 | 375.33 | 375.33 | 375.33 | 375.33 | 320 | 320 | 320 | 320 | 320 | 320 | 320.0001 | 320.0001 | 300.7217 | 0.72165 | 0.72165 | 0.72165 | 0.72165 | 0.72165 | 0.72165 | 598.8068 | 598.8068
VIC1 | Pumped Hydro | 0 | 0 | 0 | 0 | 0 | 0 | 0 | 0 | 0 | 0 | 0 | 0 | 0 | 0 | 0 | 0 | 0 | 0 | 0 | 0 | 0.0023848 | 0.0023848 | 0.0023848 | 151.1234 | 199.3611 | 199.3611 | 199.3611 | 1127.0204 | 1127.0204
VIC1 | VPP | 7.967 | 12.184 | 18.007 | 25.892 | 37.312 | 52.961 | 71.587 | 94.075 | 129.773 | 159.421 | 205.486 | 243.58 | 283.23 | 321.698 | 361.635 | 401.73 | 443.322 | 486.699 | 530.824 | 575.442 | 621.935 | 669.907 | 718.015 | 754.911 | 792.922 | 831.94 | 871.864 | 912.314 | 953.272
Total excluding storage |  | 13942.413 | 14830.173 | 14830.173 | 13857.1792 | 13857.1792 | 13585.1138 | 13585.1138 | 13585.1138 | 13538.742 | 13380.173 | 13380.173 | 13380.173 | 13157.6733 | 13157.6733 | 13157.6733 | 13857.673 | 14933.1368 | 14806.1712 | 13674.1712 | 13385.8712 | 13719.7288 | 14003.9843 | 14457.6177 | 14038.0977 | 14314.8079 | 15137.5253 | 15361.5981 | 16071.2402 | 15030.9012
Region | Technology | 2021-22 | 2022-23 | 2023-24 | 2024-25 | 2025-26 | 2026-27 | 2027-28 | 2028-29 | 2029-30 | 2030-31 | 2031-32 | 2032-33 | 2033-34 | 2034-35 | 2035-36 | 2036-37 | 2037-38 | 2038-39 | 2039-40 | 2040-41 | 2041-42 | 2042-43 | 2043-44 | 2044-45 | 2045-46 | 2046-47 | 2047-48 | 2048-49 | 2049-50
SA1 | Black Coal | 0 | 0 | 0 | 0 | 0 | 0 | 0 | 0 | 0 | 0 | 0 | 0 | 0 | 0 | 0 | 0 | 0 | 0 | 0 | 0 | 0 | 0 | 0 | 0 | 0 | 0 | 0 | 0 | 0
SA1 | Brown Coal | 0 | 0 | 0 | 0 | 0 | 0 | 0 | 0 | 0 | 0 | 0 | 0 | 0 | 0 | 0 | 0 | 0 | 0 | 0 | 0 | 0 | 0 | 0 | 0 | 0 | 0 | 0 | 0 | 0
SA1 | CCGT | 709 | 709 | 529 | 529 | 529 | 529 | 529 | 529 | 529 | 529 | 529 | 529 | 529 | 529 | 529 | 529 | 0 | 0 | 0 | 0 | 0 | 0 | 0 | 0 | 0 | 0 | 0 | 0 | 0
SA1 | Gas - Steam | 800 | 800 | 800 | 800 | 800 | 800 | 800 | 800 | 800 | 800 | 800 | 800 | 800 | 800 | 0 | 0 | 0 | 0 | 0 | 0 | 0 | 0 | 0 | 0 | 0 | 0 | 0 | 0 | 0
SA1 | OCGT / Diesel | 1437.14 | 1437.14 | 1437.14 | 1437.14 | 1437.14 | 1437.14 | 1437.14 | 1437.14 | 1437.14 | 1054.64 | 1054.64 | 785.3 | 785.3 | 785.3 | 705.3 | 705.3 | 705.3 | 705.3 | 705.3 | 705.3 | 705.3001 | 705.3001 | 705.3001 | 577.7027 | 577.7027 | 577.7027 | 577.7027 | 837.4402 | 837.4402
SA1 | Hydro | 0 | 0 | 0 | 0 | 0 | 0 | 0 | 0 | 0 | 0 | 0 | 0 | 0 | 0 | 0 | 0 | 0 | 0 | 0 | 0 | 0 | 0 | 0 | 0 | 0 | 0 | 0 | 0 | 0
SA1 | Wind | 2053.31 | 2349.71 | 2349.71 | 2349.71 | 2349.71 | 2349.71 | 2316.71 | 2316.71 | 2225.96 | 2113.96 | 2113.96 | 2570.9308 | 2472.2308 | 2472.2308 | 2804.1748 | 2786.5439 | 3663.5597 | 4043.9446 | 3922.8597 | 3883.8597 | 3883.8597 | 3883.8597 | 3669.9997 | 3669.9997 | 3326.7997 | 3709.9008 | 3709.9008 | 4171.0714 | 4171.0714
SA1 | Solar PV | 353 | 432.2 | 432.2 | 432.2 | 432.2 | 432.2 | 432.2 | 432.2 | 432.2 | 432.2 | 432.2 | 432.2 | 432.2 | 432.2 | 432.2 | 432.2 | 432.2 | 432.2 | 432.2 | 490.1222 | 623.2557 | 989.3964 | 854.3964 | 744.3964 | 1166.8203 | 1166.8203 | 1187.1999 | 1187.1999 | 1079.1999
SA1 | Grid Battery | 205 | 205 | 205 | 205 | 205 | 205 | 205 | 205 | 205 | 175 | 175 | 175 | 175 | 150 | 150 | 150 | 150 | 150 | 155.283 | 155.283 | 952.7134 | 952.7134 | 952.7134 | 997.8665 | 997.8665 | 997.8665 | 997.8665 | 997.8665 | 997.8665
SA1 | Pumped Hydro | 0 | 0 | 0 | 0 | 0 | 0 | 0 | 0 | 0 | 0 | 0 | 0 | 0 | 0 | 0 | 0 | 0 | 0 | 0 | 0 | 0 | 0 | 0 | 0 | 0 | 0 | 0 | 0 | 0
SA1 | VPP | 7.403 | 12.575 | 16.369 | 20.818 | 25.878 | 32.539 | 40.105 | 48.895 | 60.853 | 70.614 | 87.129 | 97.388 | 109.546 | 121.655 | 134.326 | 146.657 | 158.138 | 169.176 | 180.255 | 191.186 | 202.356 | 214.599 | 227.014 | 236.682 | 246.511 | 256.534 | 266.715 | 276.923 | 287.161
Total excluding storage |  | 5352.45 | 5728.05 | 5548.05 | 5548.05 | 5548.05 | 5548.05 | 5515.05 | 5515.05 | 5424.3 | 4929.8 | 4929.8 | 5117.4308 | 5018.7308 | 5018.7308 | 4470.6748 | 4453.0439 | 4801.0597 | 5181.4446 | 5060.3597 | 5079.2819 | 5212.4155 | 5578.5562 | 5229.6962 | 4992.0988 | 5071.3227 | 5454.4239 | 5474.8035 | 6195.7115 | 6087.7115
Region | Technology | 2021-22 | 2022-23 | 2023-24 | 2024-25 | 2025-26 | 2026-27 | 2027-28 | 2028-29 | 2029-30 | 2030-31 | 2031-32 | 2032-33 | 2033-34 | 2034-35 | 2035-36 | 2036-37 | 2037-38 | 2038-39 | 2039-40 | 2040-41 | 2041-42 | 2042-43 | 2043-44 | 2044-45 | 2045-46 | 2046-47 | 2047-48 | 2048-49 | 2049-50
TAS1 | Black Coal | 0 | 0 | 0 | 0 | 0 | 0 | 0 | 0 | 0 | 0 | 0 | 0 | 0 | 0 | 0 | 0 | 0 | 0 | 0 | 0 | 0 | 0 | 0 | 0 | 0 | 0 | 0 | 0 | 0
TAS1 | Brown Coal | 0 | 0 | 0 | 0 | 0 | 0 | 0 | 0 | 0 | 0 | 0 | 0 | 0 | 0 | 0 | 0 | 0 | 0 | 0 | 0 | 0 | 0 | 0 | 0 | 0 | 0 | 0 | 0 | 0
TAS1 | CCGT | 208 | 208 | 208 | 208 | 208 | 208 | 208 | 208 | 208 | 208 | 208 | 208 | 208 | 208 | 208 | 208 | 208 | 208 | 208 | 208 | 208 | 208 | 208 | 208 | 208 | 208 | 208 | 208 | 208
TAS1 | Gas - Steam | 0 | 0 | 0 | 0 | 0 | 0 | 0 | 0 | 0 | 0 | 0 | 0 | 0 | 0 | 0 | 0 | 0 | 0 | 0 | 0 | 0 | 0 | 0 | 0 | 0 | 0 | 0 | 0 | 0
TAS1 | OCGT / Diesel | 178 | 178 | 178 | 178 | 178 | 178 | 178 | 178 | 178 | 178 | 178 | 178 | 178 | 178 | 178 | 178 | 178 | 178 | 178 | 58 | 58 | 58 | 58 | 58 | 58 | 58 | 58 | 58 | 58
TAS1 | Hydro | 2408.9 | 2408.9 | 2408.9 | 2408.9 | 2408.9 | 2408.9 | 2658.9 | 2658.9 | 2658.9 | 2658.9 | 2658.9 | 2658.9 | 2658.9 | 2658.9 | 2658.9 | 2658.9 | 2658.9 | 2658.9 | 2658.9 | 2658.9 | 2658.9 | 2658.9 | 2658.9 | 2658.9 | 2658.9 | 2658.9 | 2658.9 | 2658.9 | 2658.9
TAS1 | Wind | 567.75 | 567.75 | 709.4058 | 850.7981 | 987.9535 | 1125.1089 | 1262.2646 | 1399.42 | 1536.5755 | 1673.7311 | 1815.3869 | 1955.4047 | 2092.5604 | 2229.7159 | 2366.8712 | 2504.0269 | 2641.1823 | 2778.3378 | 2922.2201 | 3069.563 | 3069.563 | 3069.563 | 3069.563 | 2921.163 | 2921.163 | 2921.163 | 2921.163 | 2921.163 | 2921.163
TAS1 | Solar PV | 0 | 0 | 0 | 0 | 0 | 0 | 0 | 0 | 0 | 0 | 0 | 0 | 0 | 0 | 0 | 0 | 0 | 0 | 0 | 0 | 0 | 0 | 0 | 0 | 0 | 0 | 0 | 0 | 0
TAS1 | Grid Battery | 0 | 0 | 0 | 0 | 0 | 0 | 0 | 0 | 0 | 0 | 0 | 0 | 0 | 0 | 0 | 0 | 0 | 0 | 0 | 0 | 0 | 0 | 0 | 0 | 0 | 0 | 0 | 0 | 0
TAS1 | Pumped Hydro | 0 | 0 | 0 | 0 | 0 | 0 | 0 | 0 | 0 | 0 | 0 | 0 | 0 | 0 | 0 | 6.1665 | 165.1548 | 192.1344 | 345.793 | 345.793 | 372.0618 | 372.0618 | 372.0618 | 372.0618 | 372.0618 | 372.0618 | 372.0618 | 387.2325 | 387.2325
TAS1 | VPP | 0.995 | 1.415 | 2.036 | 2.958 | 4.208 | 5.895 | 7.725 | 9.859 | 12.513 | 14.752 | 18.241 | 20.738 | 23.621 | 26.457 | 29.458 | 32.477 | 35.519 | 38.363 | 41.122 | 43.868 | 46.668 | 49.624 | 52.638 | 54.942 | 57.289 | 59.678 | 62.101 | 64.536 | 66.983
Total excluding storage |  | 3362.65 | 3362.65 | 3504.3058 | 3645.6981 | 3782.8535 | 3920.0089 | 4307.1646 | 4444.32 | 4581.4754 | 4718.6311 | 4860.2869 | 5000.3047 | 5137.4604 | 5274.6159 | 5411.7712 | 5548.9269 | 5686.0823 | 5823.2378 | 5967.1201 | 5994.463 | 5994.463 | 5994.463 | 5994.463 | 5846.063 | 5846.063 | 5846.063 | 5846.063 | 5846.063 | 5846.063
Explicitly modelled pumping
Region | Technology | 2021-22 | 2022-23 | 2023-24 | 2024-25 | 2025-26 | 2026-27 | 2027-28 | 2028-29 | 2029-30 | 2030-31 | 2031-32 | 2032-33 | 2033-34 | 2034-35 | 2035-36 | 2036-37 | 2037-38 | 2038-39 | 2039-40 | 2040-41 | 2041-42 | 2042-43 | 2043-44 | 2044-45 | 2045-46 | 2046-47 | 2047-48 | 2048-49 | 2049-50
NEM | Grid Battery pump | 260.33 | 600.33 | 600.33 | 600.33 | 600.33 | 600.33 | 600.33 | 600.33 | 600.33 | 570.33 | 570.33 | 570.33 | 515 | 490 | 490 | 490 | 1097.2413 | 1097.2413 | 1151.9337 | 1131.9337 | 3059.1355 | 2759.1355 | 2906.2735 | 3752.8872 | 3752.8872 | 4912.7383 | 4912.7383 | 5510.8234 | 5510.8234
NEM | Pumped Hydro Pump | 1330 | 1330 | 1330 | 1330 | 3370 | 3370 | 3370 | 3370 | 5370 | 5370 | 5370 | 5370.0006 | 5370.0001 | 5370 | 5370 | 5376.1731 | 6341.732 | 6368.7096 | 6522.3729 | 6522.3797 | 6712.9624 | 7418.9306 | 7418.9339 | 7570.0563 | 7618.2824 | 8174.3099 | 8174.3197 | 9117.1497 | 9117.1497
NEM | VPP pump | 36.545 | 54.909 | 79.222 | 111.716 | 155.475 | 212.948 | 274.212 | 348.483 | 458.205 | 557.379 | 708.547 | 823.447 | 953.292 | 1081.03 | 1214.079 | 1346.365 | 1479.677 | 1613.916 | 1747.369 | 1881.885 | 2021.695 | 2168.3841 | 2317.988 | 2433.084 | 2551.477 | 2673.029 | 2797.397 | 2923.275 | 3050.769
Region | Technology | 2021-22 | 2022-23 | 2023-24 | 2024-25 | 2025-26 | 2026-27 | 2027-28 | 2028-29 | 2029-30 | 2030-31 | 2031-32 | 2032-33 | 2033-34 | 2034-35 | 2035-36 | 2036-37 | 2037-38 | 2038-39 | 2039-40 | 2040-41 | 2041-42 | 2042-43 | 2043-44 | 2044-45 | 2045-46 | 2046-47 | 2047-48 | 2048-49 | 2049-50
NSW1 | Grid Battery pump | 0 | 0 | 0 | 0 | 0 | 0 | 0 | 0 | 0 | 0 | 0 | 0 | 0 | 0 | 0 | 0 | 0.00011295 | 0.00011296 | 40.7951 | 40.7951 | 669.6715 | 669.6715 | 816.8094 | 1212.4196 | 1212.4196 | 1350.208 | 1350.208 | 1350.208 | 1350.208
NSW1 | Pumped Hydro Pump | 840 | 840 | 840 | 840 | 2880 | 2880 | 2880 | 2880 | 4880 | 4880 | 4880 | 4880.0006 | 4880.0001 | 4880 | 4880 | 4880.0066 | 4879.9973 | 4879.9954 | 4880 | 4880.0068 | 4880 | 4879.9999 | 4880.0032 | 4880.0046 | 4879.993 | 4879.9903 | 4880.0001 | 4880.0001 | 4880.0001
NSW1 | VPP pump | 13.897 | 19.697 | 29.162 | 42.001 | 59.431 | 81.633 | 103.019 | 129.604 | 168.832 | 203.169 | 255.242 | 292.839 | 337.193 | 380.779 | 426.084 | 469.969 | 513.223 | 556.711 | 599.309 | 642.059 | 686.952 | 734.321 | 783.025 | 821.133 | 860.401 | 900.734 | 941.995 | 983.641 | 1025.804
Region | Technology | 2021-22 | 2022-23 | 2023-24 | 2024-25 | 2025-26 | 2026-27 | 2027-28 | 2028-29 | 2029-30 | 2030-31 | 2031-32 | 2032-33 | 2033-34 | 2034-35 | 2035-36 | 2036-37 | 2037-38 | 2038-39 | 2039-40 | 2040-41 | 2041-42 | 2042-43 | 2043-44 | 2044-45 | 2045-46 | 2046-47 | 2047-48 | 2048-49 | 2049-50
QLD1 | Grid Battery pump | 0 | 20 | 20 | 20 | 20 | 20 | 20 | 20 | 20 | 20 | 20 | 20 | 20 | 20 | 20 | 20 | 627.2412 | 627.2412 | 635.8555 | 615.8555 | 1136.029 | 1136.029 | 1136.029 | 1541.8794 | 1541.8794 | 2563.9421 | 2563.9421 | 2563.9421 | 2563.9421
QLD1 | Pumped Hydro Pump | 490 | 490 | 490 | 490 | 490 | 490 | 490 | 490 | 490 | 490 | 490 | 490 | 490 | 490 | 490 | 490 | 1296.5798 | 1296.5798 | 1296.5798 | 1296.5798 | 1460.8982 | 2166.8665 | 2166.8665 | 2166.8665 | 2166.8665 | 2722.8967 | 2722.8967 | 2722.8967 | 2722.8967
QLD1 | VPP pump | 6.283 | 9.038 | 13.648 | 20.047 | 28.646 | 39.92 | 51.776 | 66.05 | 86.234 | 109.423 | 142.449 | 168.902 | 199.702 | 230.441 | 262.576 | 295.532 | 329.475 | 362.967 | 395.859 | 429.33 | 463.784 | 499.933 | 537.296 | 565.416 | 594.354 | 624.143 | 654.722 | 685.861 | 717.549
Region | Technology | 2021-22 | 2022-23 | 2023-24 | 2024-25 | 2025-26 | 2026-27 | 2027-28 | 2028-29 | 2029-30 | 2030-31 | 2031-32 | 2032-33 | 2033-34 | 2034-35 | 2035-36 | 2036-37 | 2037-38 | 2038-39 | 2039-40 | 2040-41 | 2041-42 | 2042-43 | 2043-44 | 2044-45 | 2045-46 | 2046-47 | 2047-48 | 2048-49 | 2049-50
VIC1 | Grid Battery pump | 55.33 | 375.33 | 375.33 | 375.33 | 375.33 | 375.33 | 375.33 | 375.33 | 375.33 | 375.33 | 375.33 | 375.33 | 320 | 320 | 320 | 320 | 320 | 320 | 320.0001 | 320.0001 | 300.7217 | 0.72165 | 0.72165 | 0.72165 | 0.72165 | 0.72165 | 0.72165 | 598.8068 | 598.8068
VIC1 | Pumped Hydro Pump | 0 | 0 | 0 | 0 | 0 | 0 | 0 | 0 | 0 | 0 | 0 | 0 | 0 | 0 | 0 | 0 | 0 | 0 | 0 | 0 | 0.0023848 | 0.0023848 | 0.0023848 | 151.1234 | 199.3611 | 199.3611 | 199.3611 | 1127.0204 | 1127.0204
VIC1 | VPP pump | 7.967 | 12.184 | 18.007 | 25.892 | 37.312 | 52.961 | 71.587 | 94.075 | 129.773 | 159.421 | 205.486 | 243.58 | 283.23 | 321.698 | 361.635 | 401.73 | 443.322 | 486.699 | 530.824 | 575.442 | 621.935 | 669.907 | 718.015 | 754.911 | 792.922 | 831.94 | 871.864 | 912.314 | 953.272
Region | Technology | 2021-22 | 2022-23 | 2023-24 | 2024-25 | 2025-26 | 2026-27 | 2027-28 | 2028-29 | 2029-30 | 2030-31 | 2031-32 | 2032-33 | 2033-34 | 2034-35 | 2035-36 | 2036-37 | 2037-38 | 2038-39 | 2039-40 | 2040-41 | 2041-42 | 2042-43 | 2043-44 | 2044-45 | 2045-46 | 2046-47 | 2047-48 | 2048-49 | 2049-50
SA1 | Grid Battery pump | 205 | 205 | 205 | 205 | 205 | 205 | 205 | 205 | 205 | 175 | 175 | 175 | 175 | 150 | 150 | 150 | 150 | 150 | 155.283 | 155.283 | 952.7134 | 952.7134 | 952.7134 | 997.8665 | 997.8665 | 997.8665 | 997.8665 | 997.8665 | 997.8665
SA1 | Pumped Hydro Pump | 0 | 0 | 0 | 0 | 0 | 0 | 0 | 0 | 0 | 0 | 0 | 0 | 0 | 0 | 0 | 0 | 0 | 0 | 0 | 0 | 0 | 0 | 0 | 0 | 0 | 0 | 0 | 0 | 0
SA1 | VPP pump | 7.403 | 12.575 | 16.369 | 20.818 | 25.878 | 32.539 | 40.105 | 48.895 | 60.853 | 70.614 | 87.129 | 97.388 | 109.546 | 121.655 | 134.326 | 146.657 | 158.138 | 169.176 | 180.255 | 191.186 | 202.356 | 214.599 | 227.014 | 236.682 | 246.511 | 256.534 | 266.715 | 276.923 | 287.161
Region | Technology | 2021-22 | 2022-23 | 2023-24 | 2024-25 | 2025-26 | 2026-27 | 2027-28 | 2028-29 | 2029-30 | 2030-31 | 2031-32 | 2032-33 | 2033-34 | 2034-35 | 2035-36 | 2036-37 | 2037-38 | 2038-39 | 2039-40 | 2040-41 | 2041-42 | 2042-43 | 2043-44 | 2044-45 | 2045-46 | 2046-47 | 2047-48 | 2048-49 | 2049-50
TAS1 | Grid Battery pump | 0 | 0 | 0 | 0 | 0 | 0 | 0 | 0 | 0 | 0 | 0 | 0 | 0 | 0 | 0 | 0 | 0 | 0 | 0 | 0 | 0 | 0 | 0 | 0 | 0 | 0 | 0 | 0 | 0
TAS1 | Pumped Hydro Pump | 0 | 0 | 0 | 0 | 0 | 0 | 0 | 0 | 0 | 0 | 0 | 0 | 0 | 0 | 0 | 6.1665 | 165.1548 | 192.1344 | 345.793 | 345.793 | 372.0618 | 372.0618 | 372.0618 | 372.0618 | 372.0618 | 372.0618 | 372.0618 | 387.2325 | 387.2325
TAS1 | VPP pump | 0.995 | 1.415 | 2.036 | 2.958 | 4.208 | 5.895 | 7.725 | 9.859 | 12.513 | 14.752 | 18.241 | 20.738 | 23.621 | 26.457 | 29.458 | 32.477 | 35.519 | 38.363 | 41.122 | 43.868 | 46.668 | 49.624 | 52.638 | 54.942 | 57.289 | 59.678 | 62.101 | 64.536 | 66.983
Non-controllable capacity
Region | Technology | 2021-22 | 2022-23 | 2023-24 | 2024-25 | 2025-26 | 2026-27 | 2027-28 | 2028-29 | 2029-30 | 2030-31 | 2031-32 | 2032-33 | 2033-34 | 2034-35 | 2035-36 | 2036-37 | 2037-38 | 2038-39 | 2039-40 | 2040-41 | 2041-42 | 2042-43 | 2043-44 | 2044-45 | 2045-46 | 2046-47 | 2047-48 | 2048-49 | 2049-50
NEM | Distributed PV | 13006.6816 | 14224.8792 | 15292.6597 | 16381.0803 | 17541.1041 | 18602.7398 | 19662.1092 | 20484.5331 | 21073.2893 | 21631.3933 | 22277.9233 | 22963.9359 | 23877.2686 | 24756.3331 | 25651.8935 | 26434.6046 | 27315.8111 | 27968.2454 | 28626.6322 | 29309.9993 | 29924.0702 | 30587.1516 | 31477.3629 | 32428.9214 | 33385.576 | 34291.5504 | 35195.7202 | 36032.3688 | 36787.5486
NEM | Behind the meter battery | 544.7 | 647.3 | 764.3 | 905.6 | 1081.3 | 1289.9 | 1455.7 | 1635.5 | 1925.3 | 2247 | 2756.7 | 3073.8 | 3416.8 | 3717.5 | 4007.2 | 4270.9 | 4520.2 | 4758.3 | 4983.6 | 5202 | 5423.5 | 5651.2 | 5870.5 | 5983.1 | 6093.9 | 6203.2 | 6309.6 | 6410.4 | 6506.3
NEM | Behind the meter battery pump | 544.7 | 647.3 | 764.3 | 905.6 | 1081.3 | 1289.9 | 1455.7 | 1635.5 | 1925.3 | 2247 | 2756.7 | 3073.8 | 3416.8 | 3717.5 | 4007.2 | 4270.9 | 4520.2 | 4758.3 | 4983.6 | 5202 | 5423.5 | 5651.2 | 5870.5 | 5983.1 | 6093.9 | 6203.2 | 6309.6 | 6410.4 | 6506.3
Region | Technology | 2021-22 | 2022-23 | 2023-24 | 2024-25 | 2025-26 | 2026-27 | 2027-28 | 2028-29 | 2029-30 | 2030-31 | 2031-32 | 2032-33 | 2033-34 | 2034-35 | 2035-36 | 2036-37 | 2037-38 | 2038-39 | 2039-40 | 2040-41 | 2041-42 | 2042-43 | 2043-44 | 2044-45 | 2045-46 | 2046-47 | 2047-48 | 2048-49 | 2049-50
NSW1 | Distributed PV | 3737.71 | 4047.0972 | 4276.3001 | 4511.1261 | 4815.3821 | 5044.3135 | 5278.3342 | 5484.2823 | 5684.085 | 5871.6786 | 6088.9363 | 6310.131 | 6601.7031 | 6885.3973 | 7196.653 | 7481.676 | 7799.1989 | 8038.4142 | 8273.8079 | 8514.1819 | 8722.285 | 8966.2119 | 9285.2472 | 9619.8883 | 9953.0646 | 10273.535 | 10594.078 | 10890.1448 | 11149.8041
NSW1 | Behind the meter battery | 206.2 | 230.6 | 279.9 | 339.5 | 412.8 | 493.9 | 545.8 | 606.1 | 706.2 | 814.1 | 985.7 | 1082.6 | 1195.3 | 1293.4 | 1388.4 | 1472.6 | 1550.5 | 1624.8 | 1693.8 | 1760.5 | 1829.4 | 1900.5 | 1969.8 | 2006.5 | 2042.7 | 2078.5 | 2113.3 | 2146 | 2177
NSW1 | Behind the meter battery pump | 206.2 | 230.6 | 279.9 | 339.5 | 412.8 | 493.9 | 545.8 | 606.1 | 706.2 | 814.1 | 985.7 | 1082.6 | 1195.3 | 1293.4 | 1388.4 | 1472.6 | 1550.5 | 1624.8 | 1693.8 | 1760.5 | 1829.4 | 1900.5 | 1969.8 | 2006.5 | 2042.7 | 2078.5 | 2113.3 | 2146 | 2177
Region | Technology | 2021-22 | 2022-23 | 2023-24 | 2024-25 | 2025-26 | 2026-27 | 2027-28 | 2028-29 | 2029-30 | 2030-31 | 2031-32 | 2032-33 | 2033-34 | 2034-35 | 2035-36 | 2036-37 | 2037-38 | 2038-39 | 2039-40 | 2040-41 | 2041-42 | 2042-43 | 2043-44 | 2044-45 | 2045-46 | 2046-47 | 2047-48 | 2048-49 | 2049-50
QLD1 | Distributed PV | 3916.3055 | 4142.5532 | 4336.6096 | 4528.467 | 4727.611 | 4909.4651 | 5088.6729 | 5253.6436 | 5431.4722 | 5610.0033 | 5810.8232 | 6019.4889 | 6302.7184 | 6567.2092 | 6810.6754 | 7014.3019 | 7245.4789 | 7413.5796 | 7586.3036 | 7773.2087 | 7946.4691 | 8130.8672 | 8361.9191 | 8609.5702 | 8858.2352 | 9095.8901 | 9330.6571 | 9552.0789 | 9761.0817
QLD1 | Behind the meter battery | 92.7 | 104.9 | 129.2 | 159.1 | 194.9 | 236.7 | 269 | 303 | 354 | 433.7 | 547.4 | 624.5 | 711.1 | 789.4 | 864.8 | 936.1 | 1004.8 | 1069.3 | 1129.7 | 1188.8 | 1247.3 | 1307 | 1365.4 | 1395.4 | 1425 | 1454.3 | 1483 | 1510.7 | 1537.5
QLD1 | Behind the meter battery pump | 92.7 | 104.9 | 129.2 | 159.1 | 194.9 | 236.7 | 269 | 303 | 354 | 433.7 | 547.4 | 624.5 | 711.1 | 789.4 | 864.8 | 936.1 | 1004.8 | 1069.3 | 1129.7 | 1188.8 | 1247.3 | 1307 | 1365.4 | 1395.4 | 1425 | 1454.3 | 1483 | 1510.7 | 1537.5
Region | Technology | 2021-22 | 2022-23 | 2023-24 | 2024-25 | 2025-26 | 2026-27 | 2027-28 | 2028-29 | 2029-30 | 2030-31 | 2031-32 | 2032-33 | 2033-34 | 2034-35 | 2035-36 | 2036-37 | 2037-38 | 2038-39 | 2039-40 | 2040-41 | 2041-42 | 2042-43 | 2043-44 | 2044-45 | 2045-46 | 2046-47 | 2047-48 | 2048-49 | 2049-50
VIC1 | Distributed PV | 3384.7909 | 3958.6096 | 4519.9081 | 5093.6761 | 5662.8487 | 6230.9394 | 6797.0106 | 7165.1329 | 7320.8549 | 7460.899 | 7628.0635 | 7808.5128 | 8055.4056 | 8292.8816 | 8553.5922 | 8775.0681 | 9031.8771 | 9223.5199 | 9419.1702 | 9606.5992 | 9787.397 | 9964.4167 | 10222.967 | 10497.9597 | 10788.7145 | 11057.8052 | 11330.5183 | 11571.16 | 11796.186
VIC1 | Behind the meter battery | 119.3 | 144.5 | 174.6 | 210.9 | 260.8 | 322.4 | 382 | 445 | 550.8 | 649.2 | 807.8 | 920.5 | 1028.7 | 1122.2 | 1211.6 | 1293.1 | 1372.3 | 1450.8 | 1527 | 1601 | 1676.6 | 1752.8 | 1824.8 | 1861.6 | 1898 | 1933.9 | 1968.8 | 2002 | 2033.5
VIC1 | Behind the meter battery pump | 119.3 | 144.5 | 174.6 | 210.9 | 260.8 | 322.4 | 382 | 445 | 550.8 | 649.2 | 807.8 | 920.5 | 1028.7 | 1122.2 | 1211.6 | 1293.1 | 1372.3 | 1450.8 | 1527 | 1601 | 1676.6 | 1752.8 | 1824.8 | 1861.6 | 1898 | 1933.9 | 1968.8 | 2002 | 2033.5
Region | Technology | 2021-22 | 2022-23 | 2023-24 | 2024-25 | 2025-26 | 2026-27 | 2027-28 | 2028-29 | 2029-30 | 2030-31 | 2031-32 | 2032-33 | 2033-34 | 2034-35 | 2035-36 | 2036-37 | 2037-38 | 2038-39 | 2039-40 | 2040-41 | 2041-42 | 2042-43 | 2043-44 | 2044-45 | 2045-46 | 2046-47 | 2047-48 | 2048-49 | 2049-50
SA1 | Distributed PV | 1769.3743 | 1860.4858 | 1931.5703 | 2006.2437 | 2079.5262 | 2145.1152 | 2213.1578 | 2286.6978 | 2331.4307 | 2373.5904 | 2422.0252 | 2480.1325 | 2554.8207 | 2631.6817 | 2692.8516 | 2748.4629 | 2801.3577 | 2839.9127 | 2879.8268 | 2931.2379 | 2971.4767 | 3015.2011 | 3078.5992 | 3152.1736 | 3216.472 | 3276.4829 | 3334.9137 | 3396.3866 | 3445.1749
SA1 | Behind the meter battery | 111.8 | 150.7 | 160.9 | 172.1 | 183.3 | 200.8 | 217.2 | 234.2 | 260.6 | 289.5 | 343.7 | 367.6 | 395.9 | 420.5 | 444.3 | 465.4 | 483.5 | 499.7 | 515.1 | 529.6 | 544.1 | 560.6 | 576.1 | 583.3 | 590.2 | 596.8 | 603.1 | 608.8 | 614
SA1 | Behind the meter battery pump | 111.8 | 150.7 | 160.9 | 172.1 | 183.3 | 200.8 | 217.2 | 234.2 | 260.6 | 289.5 | 343.7 | 367.6 | 395.9 | 420.5 | 444.3 | 465.4 | 483.5 | 499.7 | 515.1 | 529.6 | 544.1 | 560.6 | 576.1 | 583.3 | 590.2 | 596.8 | 603.1 | 608.8 | 614
Region | Technology | 2021-22 | 2022-23 | 2023-24 | 2024-25 | 2025-26 | 2026-27 | 2027-28 | 2028-29 | 2029-30 | 2030-31 | 2031-32 | 2032-33 | 2033-34 | 2034-35 | 2035-36 | 2036-37 | 2037-38 | 2038-39 | 2039-40 | 2040-41 | 2041-42 | 2042-43 | 2043-44 | 2044-45 | 2045-46 | 2046-47 | 2047-48 | 2048-49 | 2049-50
TAS1 | Distributed PV | 198.501 | 216.1334 | 228.2716 | 241.5674 | 255.7361 | 272.9066 | 284.9338 | 294.7765 | 305.4465 | 315.222 | 328.075 | 345.6708 | 362.6207 | 379.1633 | 398.1214 | 415.0956 | 437.8985 | 452.8191 | 467.5238 | 484.7715 | 496.4424 | 510.4546 | 528.6303 | 549.3296 | 569.0898 | 587.8371 | 605.553 | 622.5986 | 635.3019
TAS1 | Behind the meter battery | 14.7 | 16.6 | 19.7 | 24 | 29.5 | 36.1 | 41.7 | 47.2 | 53.7 | 60.5 | 72.1 | 78.6 | 85.8 | 92 | 98.1 | 103.7 | 109.1 | 113.7 | 118 | 122.1 | 126.1 | 130.3 | 134.4 | 136.3 | 138 | 139.7 | 141.4 | 142.9 | 144.3
TAS1 | Behind the meter battery pump | 14.7 | 16.6 | 19.7 | 24 | 29.5 | 36.1 | 41.7 | 47.2 | 53.7 | 60.5 | 72.1 | 78.6 | 85.8 | 92 | 98.1 | 103.7 | 109.1 | 113.7 | 118 | 122.1 | 126.1 | 130.3 | 134.4 | 136.3 | 138 | 139.7 | 141.4 | 142.9 | 144.3

## Marinus_VOM Cost
VOM cost by technology ($000s) - Marinus Link, Central Scenario
VOM | Real June 2020 dollars discounted to 1 July 2020
Explicitly modelled generation
Region | Technology | 2021-22 | 2022-23 | 2023-24 | 2024-25 | 2025-26 | 2026-27 | 2027-28 | 2028-29 | 2029-30 | 2030-31 | 2031-32 | 2032-33 | 2033-34 | 2034-35 | 2035-36 | 2036-37 | 2037-38 | 2038-39 | 2039-40 | 2040-41 | 2041-42 | 2042-43 | 2043-44 | 2044-45 | 2045-46 | 2046-47 | 2047-48 | 2048-49 | 2049-50
NEM | Black Coal | 359489.775 | 301122.5747 | 286867.2003 | 277060.6498 | 238769.7225 | 210346.7634 | 175338.7695 | 172985.7001 | 126204.7231 | 115793.6185 | 103680.8526 | 99106.1951 | 103697.8468 | 93004.6073 | 81768.5534 | 76077.8252 | 61956.7701 | 60303.7388 | 55060.9075 | 49212.4028 | 45905.4183 | 28779.5171 | 22384.1512 | 18393.973 | 14724.0028 | 11329.6702 | 10587.0958 | 9976.5705 | 8600.3327
NEM | Brown Coal | 118999.223 | 107426.7375 | 103714.4735 | 79469.7194 | 79899.1332 | 72940.5025 | 67692.5919 | 63880.4836 | 58982.6847 | 56353.9174 | 52993.4174 | 49825.2355 | 48906.212 | 46198.244 | 45469.433 | 40772.8925 | 36960.4595 | 36296.133 | 30494.3805 | 31083.3758 | 32322.688 | 30139.732 | 27808.5065 | 27043.973 | 24873.6625 | 24039.0471 | 15664.7211 | 0 | 0
NEM | CCGT | 15641.317 | 14905.4784 | 12041.3987 | 11877.0245 | 10258.184 | 9857.6038 | 9090.7162 | 9975.2382 | 8366.6928 | 8181.7051 | 8121.4952 | 14204.8709 | 15112.7904 | 17975.4647 | 11564.5054 | 10477.8596 | 15676.7936 | 15562.3459 | 12360.6279 | 12464.1188 | 12290.3976 | 13403.2588 | 8418.3515 | 7226.1318 | 3342.8125 | 2066.4054 | 1976.5954 | 1877.588 | 1793.4479
NEM | Gas - Steam | 1716.5343 | 1668.3305 | 1782.1807 | 632.0591 | 576.5472 | 569.7966 | 526.949 | 520.5679 | 469.9616 | 454.8921 | 428.6538 | 423.4875 | 400.2216 | 397.8238 | 288.6176 | 263.4895 | 530.6297 | 550.9416 | 486.6521 | 537.9149 | 534.7953 | 625.2029 | 577.7089 | 436.9347 | 573.7133 | 0 | 0 | 0 | 0
NEM | OCGT / Diesel | 568.7995 | 249.694 | 1158.1265 | 828.8996 | 312.6921 | 516.8636 | 198.3619 | 599.6902 | 71.2682 | 211.8337 | 151.5352 | 1872.2425 | 994.0983 | 1399.3948 | 1269.4155 | 1415.5596 | 4879.5846 | 4112.363 | 9674.3282 | 11745.3641 | 7836.0676 | 11611.025 | 18080.4347 | 7624.4827 | 8020.2375 | 8171.6621 | 9224.2549 | 11841.0334 | 12094.6281
NEM | Hydro | 89195.6154 | 86119.3564 | 81123.6698 | 92299.5808 | 88987.8478 | 75683.137 | 80811.8586 | 87920.9341 | 75895.0193 | 63432.1716 | 60044.4768 | 64224.2788 | 64812.263 | 62505.0729 | 56161.3863 | 50375.7878 | 56332.1834 | 47115.9421 | 40775.8715 | 39553.5071 | 34228.4283 | 37047.2127 | 36859.4019 | 33103.5161 | 32816.5201 | 35658.7286 | 29717.8604 | 27314.8034 | 25685.8908
NEM | Wind | 67478.8597 | 80526.3703 | 69210.7847 | 67455.9617 | 66795.1774 | 66964.3699 | 65468.7667 | 55891.9675 | 50808.9334 | 48139.6614 | 49926.5758 | 43330.0218 | 40921.0398 | 40039.3922 | 38635.5396 | 36295.6438 | 30225.9255 | 26411.2582 | 23560.8884 | 22429.8248 | 19948.5096 | 17746.2456 | 14438.8485 | 12833.1084 | 8713.0107 | 6719.2539 | 6064.2249 | 5343.8861 | 3450.5951
NEM | Solar PV | 13.5121 | 15.8213 | 15.3518 | 14.0481 | 13.1168 | 13.2559 | 15.8353 | 16.4155 | 81.996 | 82.6154 | 80.8142 | 76.1591 | 70.5429 | 65.1198 | 66.6689 | 63.4192 | 65.0709 | 64.5188 | 64.8563 | 65.8103 | 67.2207 | 105.3504 | 97.5481 | 98.3262 | 97.2724 | 109.3566 | 110.7802 | 126.5384 | 135.2453
NEM | Grid Battery | 0.20127 | 0.27413 | 0.26544 | 0.29064 | 0.27412 | 0.26853 | 0.22789 | 0.21171 | 0.17379 | 0.16773 | 0.15942 | 0.16381 | 0.13833 | 0.11606 | 0.11715 | 0.11437 | 0.88064 | 0.83144 | 0.86228 | 0.79683 | 2.6949 | 2.5402 | 2.5244 | 3.2297 | 3.0499 | 3.6345 | 3.4988 | 3.7523 | 3.5794
NEM | Pumped Hydro | 329.7789 | 836.9866 | 1237.7394 | 4044.9058 | 3590.2772 | 2910.1984 | 2605.4573 | 3283.5324 | 2724.0863 | 2994.459 | 2704.0882 | 4188.3173 | 3873.8249 | 3268.4786 | 3694.2842 | 3370.4023 | 2144.815 | 2074.4486 | 2132.6796 | 1513.6865 | 1680.054 | 1832.0582 | 1191.7669 | 1288.0738 | 1288.4524 | 1020.0403 | 912.4877 | 974.1383 | 745.9133
NEM | VPP | 0.23003 | 0.38291 | 0.48497 | 0.76597 | 1.0413 | 1.3545 | 1.5026 | 1.7648 | 1.9881 | 2.3123 | 2.8112 | 3.221 | 3.4712 | 3.6016 | 3.8757 | 4.0863 | 3.8574 | 3.8671 | 3.9431 | 3.8724 | 3.8617 | 3.9444 | 3.8233 | 3.9765 | 3.8237 | 3.5486 | 3.5369 | 3.4218 | 3.1603
Total excluding storage |  | 653103.636 | 592034.363 | 555913.186 | 529637.9431 | 485612.421 | 436892.2927 | 399143.849 | 391790.997 | 320881.2791 | 292650.4153 | 275427.8211 | 273062.4911 | 274915.0149 | 261585.1196 | 235224.1197 | 215742.4773 | 206627.4173 | 190417.2415 | 172478.5125 | 167092.3186 | 153133.5253 | 139457.5446 | 128664.9513 | 106760.446 | 93161.2318 | 88094.1239 | 73345.5327 | 56480.4198 | 51760.1399
Region | Technology | 2021-22 | 2022-23 | 2023-24 | 2024-25 | 2025-26 | 2026-27 | 2027-28 | 2028-29 | 2029-30 | 2030-31 | 2031-32 | 2032-33 | 2033-34 | 2034-35 | 2035-36 | 2036-37 | 2037-38 | 2038-39 | 2039-40 | 2040-41 | 2041-42 | 2042-43 | 2043-44 | 2044-45 | 2045-46 | 2046-47 | 2047-48 | 2048-49 | 2049-50
NSW1 | Black Coal | 183105.3855 | 147118.8545 | 130022.906 | 138108.576 | 105621.0318 | 88435.9785 | 67685.1728 | 72247.1931 | 35542.8918 | 32812.5467 | 27623.05 | 21166.7926 | 25281.5313 | 21526.171 | 13125.2755 | 15759.149 | 15626.7715 | 14902.4995 | 14088.9145 | 11018.2185 | 9985.0182 | 0 | 0 | 0 | 0 | 0 | 0 | 0 | 0
NSW1 | Brown Coal | 0 | 0 | 0 | 0 | 0 | 0 | 0 | 0 | 0 | 0 | 0 | 0 | 0 | 0 | 0 | 0 | 0 | 0 | 0 | 0 | 0 | 0 | 0 | 0 | 0 | 0 | 0 | 0 | 0
NSW1 | CCGT | 231.4421 | 219.7839 | 642.2825 | 394.3675 | 368.338 | 349.3263 | 333.4054 | 321.8333 | 302.6948 | 289.7545 | 272.2986 | 1216.9252 | 1312.3201 | 2970.8547 | 1239.2375 | 1145.8706 | 4043.2447 | 4652.0292 | 3979.2087 | 3887.8458 | 3548.2776 | 4235.9381 | 27.4397 | 7.8885e-05 | 7.9128e-05 | 0.00012724 | 0.00012242 | 0.00012971 | 0.00012002
NSW1 | Gas - Steam | 0 | 0 | 0 | 0 | 0 | 0 | 0 | 0 | 0 | 0 | 0 | 0 | 0 | 0 | 0 | 0 | 0 | 0 | 0 | 0 | 0 | 0 | 0 | 0 | 0 | 0 | 0 | 0 | 0
NSW1 | OCGT / Diesel | 1.8334 | 3.9864e-05 | 135.6583 | 400.8826 | 100.81 | 143.8674 | 59.3425 | 100.1432 | 4.0665e-05 | 17.1303 | 0.82256 | 168.6218 | 114.4597 | 115.3598 | 288.5279 | 170.1353 | 659.9737 | 425.0777 | 2682.1098 | 4450.1323 | 2050.5402 | 3021.2517 | 7572.7508 | 1786.5201 | 1977.1709 | 2454.242 | 4312.5093 | 5896.6536 | 6625.1366
NSW1 | Hydro | 13701.059 | 13697.8796 | 11958.1018 | 16434.6025 | 16113.9984 | 13956.4291 | 12844.5124 | 16932.7105 | 12976.243 | 10889.4062 | 10525.5346 | 10713.1178 | 11853.8918 | 11880.2121 | 11377.654 | 10310.5253 | 12355.6365 | 9409.5451 | 8823.9068 | 7498.9979 | 6923.5058 | 8178.4837 | 8145.0229 | 7920.4608 | 7517.5497 | 8626.1121 | 6827.4673 | 6300.6931 | 5521.3664
NSW1 | Wind | 15743.2869 | 17631.4094 | 15861.0973 | 14961.4311 | 14905.7858 | 15104.8553 | 14197.9359 | 11109.5633 | 9322.3335 | 9678.8369 | 10858.9597 | 9843.2962 | 9390.3373 | 9210.6261 | 9031.7201 | 8389.6933 | 5900.7899 | 4364.7115 | 4483.869 | 4115.2221 | 3729.1551 | 3429.6786 | 2577.5261 | 2555.93 | 2319.7769 | 1286.728 | 1095.9418 | 1052.2566 | 947.2604
NSW1 | Solar PV | 4.9791 | 5.7841 | 5.5559 | 5.1042 | 4.6301 | 4.7833 | 7.6179 | 9.6023 | 75.0518 | 75.7788 | 74.2259 | 69.7437 | 64.6883 | 59.5582 | 61.1 | 58.2008 | 51.4284 | 50.6835 | 51.1516 | 49.7797 | 47.0271 | 64.3744 | 59.4559 | 60.5875 | 58.3366 | 64.7066 | 64.4842 | 70.655 | 72.9597
NSW1 | Grid Battery | 4.2495e-08 | 4.1922e-08 | 4.004e-08 | 3.7963e-08 | 3.5409e-08 | 3.444e-08 | 4.0216e-08 | 4.0736e-08 | 1.2323e-07 | 1.2176e-07 | 1.1748e-07 | 1.2276e-07 | 1.1521e-07 | 1.1196e-07 | 1.1233e-07 | 1.1192e-07 | 2.4654e-07 | 2.3159e-07 | 0.047515 | 0.042468 | 0.68438 | 0.63923 | 0.72713 | 1.0849 | 1.0225 | 1.0627 | 0.99267 | 0.97504 | 0.91098
NSW1 | Pumped Hydro | 140.912 | 434.3565 | 578.2328 | 986.9313 | 590.674 | 591.9746 | 753.0071 | 762.4114 | 796.3117 | 927.9505 | 714.086 | 1239.6843 | 1133.8519 | 817.0174 | 1105.2372 | 987.3858 | 722.9369 | 702.3161 | 730.3897 | 518.6391 | 597.7723 | 684.9188 | 388.4124 | 505.178 | 545.9969 | 462.491 | 430.0952 | 500.7358 | 341.2035
NSW1 | VPP | 0.080972 | 0.13562 | 0.16 | 0.27825 | 0.37824 | 0.50303 | 0.55303 | 0.65123 | 0.71873 | 0.82571 | 0.95501 | 1.0944 | 1.162 | 1.1885 | 1.2737 | 1.3217 | 1.3019 | 1.2756 | 1.3105 | 1.2642 | 1.2696 | 1.2911 | 1.2656 | 1.3176 | 1.2703 | 1.2282 | 1.1924 | 1.2024 | 1.1391
Total excluding storage |  | 212787.986 | 178673.7116 | 158625.6018 | 170304.9639 | 137114.5941 | 117995.2399 | 95127.9868 | 100721.0457 | 58219.2148 | 53763.4534 | 49354.8912 | 43178.4974 | 48017.2285 | 45762.7819 | 35123.515 | 35833.5742 | 38637.8446 | 33804.5466 | 34109.1603 | 31020.1963 | 26283.5241 | 18929.7265 | 18382.1953 | 12323.4986 | 11872.8342 | 12431.7888 | 12300.4027 | 13320.2585 | 13166.7232
Region | Technology | 2021-22 | 2022-23 | 2023-24 | 2024-25 | 2025-26 | 2026-27 | 2027-28 | 2028-29 | 2029-30 | 2030-31 | 2031-32 | 2032-33 | 2033-34 | 2034-35 | 2035-36 | 2036-37 | 2037-38 | 2038-39 | 2039-40 | 2040-41 | 2041-42 | 2042-43 | 2043-44 | 2044-45 | 2045-46 | 2046-47 | 2047-48 | 2048-49 | 2049-50
QLD1 | Black Coal | 176384.3895 | 154003.7202 | 156844.2943 | 138952.0738 | 133148.6907 | 121910.7849 | 107653.5967 | 100738.507 | 90661.8313 | 82981.0718 | 76057.8027 | 77939.4025 | 78416.3154 | 71478.4363 | 68643.2779 | 60318.6762 | 46329.9986 | 45401.2393 | 40971.993 | 38194.1843 | 35920.4001 | 28779.5171 | 22384.1512 | 18393.973 | 14724.0028 | 11329.6702 | 10587.0958 | 9976.5705 | 8600.3327
QLD1 | Brown Coal | 0 | 0 | 0 | 0 | 0 | 0 | 0 | 0 | 0 | 0 | 0 | 0 | 0 | 0 | 0 | 0 | 0 | 0 | 0 | 0 | 0 | 0 | 0 | 0 | 0 | 0 | 0 | 0 | 0
QLD1 | CCGT | 7663.3588 | 7325.0172 | 7772.0912 | 8754.7485 | 7309.3969 | 7041.4006 | 6409.8969 | 7398.5078 | 5925.1711 | 5853.0484 | 5909.8801 | 10851.3598 | 12014.6065 | 11771.9641 | 8708.6976 | 7796.1674 | 11633.5488 | 10910.3167 | 8381.4191 | 8576.273 | 8742.1198 | 9167.3206 | 8390.9117 | 7226.1316 | 3342.8123 | 2066.4052 | 1976.5952 | 1877.5877 | 1793.4476
QLD1 | Gas - Steam | 257.1509 | 245.8563 | 463.3326 | 442.1202 | 418.3253 | 401.414 | 381.8062 | 365.09 | 345.8825 | 331.265 | 315.316 | 299.4056 | 288.7042 | 274.0682 | 261.1594 | 249.5574 | 479.2779 | 521.9522 | 486.6521 | 537.9149 | 534.7953 | 625.2029 | 577.7089 | 436.9347 | 573.7133 | 0 | 0 | 0 | 0
QLD1 | OCGT / Diesel | 7.98e-05 | 7.8955e-05 | 15.2607 | 285.1368 | 121.0505 | 169.8752 | 64.2036 | 384.1411 | 61.8296 | 168.5149 | 142.6552 | 962.6603 | 541.1548 | 293.5917 | 462.3726 | 753.7142 | 2381.1121 | 1675.8459 | 3844.8795 | 4188.2165 | 3425.4868 | 5484.0947 | 6060.8518 | 4941.386 | 5388.2038 | 4955.659 | 4118.1132 | 4233.8029 | 3055.1869
QLD1 | Hydro | 4642.167 | 4414.2182 | 4212.893 | 3986.5581 | 3785.9367 | 3600.0056 | 3434.1571 | 3247.6958 | 3086.2764 | 2885.6655 | 2798.5717 | 2645.6365 | 2514.8493 | 2388.7708 | 2278.9837 | 2156.4851 | 770.5092 | 734.3679 | 694.911 | 659.7586 | 629.7013 | 0 | 0 | 0 | 0 | 0 | 0 | 0 | 0
QLD1 | Wind | 5372.5629 | 8660.6616 | 8254.0367 | 7251.9914 | 8192.6962 | 7819.7444 | 8016.7285 | 7290.9771 | 6399.0215 | 6335.7061 | 5397.4811 | 5115.5682 | 4508.6402 | 5091.2938 | 4654.7489 | 4787.3789 | 4557.4913 | 4200.9559 | 4125.9561 | 3424.8778 | 3316.7454 | 2665.7776 | 2533.9473 | 1344.3397 | 1349.9434 | 1222.7125 | 1139.5891 | 1094.0379 | 685.6819
QLD1 | Solar PV | 5.1758 | 6.7105 | 6.5263 | 5.9521 | 5.7564 | 5.7532 | 5.5568 | 4.4257 | 4.5781 | 4.5419 | 4.4036 | 4.2646 | 3.8937 | 3.7712 | 3.7787 | 3.4765 | 12.0776 | 12.2858 | 12.1983 | 14.1336 | 17.2343 | 35.8772 | 33.3796 | 33.2597 | 32.1398 | 38.8894 | 39.2408 | 38.6002 | 44.9363
QLD1 | Grid Battery | 2.8067e-08 | 0.022858 | 0.022276 | 0.026369 | 0.026835 | 0.025205 | 0.022931 | 0.021884 | 0.020191 | 0.019437 | 0.018419 | 0.017936 | 0.016828 | 0.016214 | 0.015524 | 0.014887 | 0.79032 | 0.74789 | 0.73 | 0.67598 | 1.178 | 1.1195 | 1.0701 | 1.3834 | 1.2936 | 1.892 | 1.8623 | 1.7569 | 1.7317
QLD1 | Pumped Hydro | 188.8669 | 402.63 | 659.5066 | 3057.9745 | 2999.6032 | 2318.2238 | 1852.4502 | 2521.121 | 1927.7746 | 2066.5085 | 1990.0022 | 2948.633 | 2739.973 | 2451.4612 | 2589.047 | 2382.999 | 1421.4968 | 1371.7134 | 1401.5615 | 994.4001 | 1081.6122 | 1146.4596 | 802.7188 | 782.02 | 741.5138 | 556.6853 | 481.5596 | 471.2754 | 402.7729
QLD1 | VPP | 0.034386 | 0.053082 | 0.074819 | 0.13528 | 0.19949 | 0.25931 | 0.30251 | 0.3572 | 0.43023 | 0.516 | 0.65424 | 0.7357 | 0.80501 | 0.8678 | 0.90486 | 0.98285 | 0.79962 | 0.82536 | 0.84707 | 0.8643 | 0.88959 | 0.92794 | 0.93334 | 0.90463 | 0.84683 | 0.69519 | 0.75009 | 0.74456 | 0.66328
Total excluding storage |  | 194324.805 | 174656.184 | 177568.4349 | 159678.5809 | 152981.8527 | 140948.9778 | 125965.9459 | 119429.3445 | 106484.5905 | 98559.8135 | 90626.1104 | 97818.2974 | 98288.1642 | 91301.8961 | 85013.0189 | 76065.4557 | 66164.0154 | 63456.9637 | 58518.0092 | 55595.3586 | 52586.483 | 46757.7901 | 39980.9505 | 32376.0247 | 25410.8152 | 19613.3363 | 17860.6341 | 17220.5991 | 14179.5853
Region | Technology | 2021-22 | 2022-23 | 2023-24 | 2024-25 | 2025-26 | 2026-27 | 2027-28 | 2028-29 | 2029-30 | 2030-31 | 2031-32 | 2032-33 | 2033-34 | 2034-35 | 2035-36 | 2036-37 | 2037-38 | 2038-39 | 2039-40 | 2040-41 | 2041-42 | 2042-43 | 2043-44 | 2044-45 | 2045-46 | 2046-47 | 2047-48 | 2048-49 | 2049-50
VIC1 | Black Coal | 0 | 0 | 0 | 0 | 0 | 0 | 0 | 0 | 0 | 0 | 0 | 0 | 0 | 0 | 0 | 0 | 0 | 0 | 0 | 0 | 0 | 0 | 0 | 0 | 0 | 0 | 0 | 0 | 0
VIC1 | Brown Coal | 118999.223 | 107426.7375 | 103714.4735 | 79469.7194 | 79899.1332 | 72940.5025 | 67692.5919 | 63880.4836 | 58982.6847 | 56353.9174 | 52993.4174 | 49825.2355 | 48906.212 | 46198.244 | 45469.433 | 40772.8925 | 36960.4595 | 36296.133 | 30494.3805 | 31083.3758 | 32322.688 | 30139.732 | 27808.5065 | 27043.973 | 24873.6625 | 24039.0471 | 15664.7211 | 0 | 0
VIC1 | CCGT | 1.9333e-05 | 1.8283e-05 | 1.8313e-05 | 2.0119e-05 | 1.963e-05 | 1.8724e-05 | 1.883e-05 | 1.9571e-05 | 1.8589e-05 | 1.7856e-05 | 1.7699e-05 | 2.6364e-05 | 2.5332e-05 | 2.4189e-05 | 2.2811e-05 | 2.1849e-05 | 2.7449e-05 | 2.8326e-05 | 4.0321e-05 | 3.8098e-05 | 4.1348e-05 | 4.1202e-05 | 3.9179e-05 | 3.4891e-05 | 3.4491e-05 | 3.7253e-05 | 3.5985e-05 | 8.4766e-05 | 7.9559e-05
VIC1 | Gas - Steam | 17.8633 | 7.308 | 19.4085 | 31.8683 | 9.4549 | 26.5888 | 10.7062 | 25.572 | 1.8086 | 6.7504 | 2.1551 | 18.4932 | 8.0051 | 8.7659 | 27.4581 | 13.9321 | 51.3518 | 28.9894 | 0 | 0 | 0 | 0 | 0 | 0 | 0 | 0 | 0 | 0 | 0
VIC1 | OCGT / Diesel | 76.8628 | 7.6845e-05 | 81.4976 | 26.3881 | 17.8674 | 62.6193 | 25.8454 | 4.9532 | 8.6962e-05 | 8.5e-05 | 8.3893e-05 | 175.3967 | 13.4331 | 55.2201 | 79.3013 | 48.4324 | 184.244 | 25.1955 | 262.5277 | 212.0685 | 175.6852 | 89.0544 | 522.2087 | 443.5275 | 302.1534 | 239.73 | 121.6158 | 647.9688 | 1331.136
VIC1 | Hydro | 18563.4847 | 17703.629 | 15354.7135 | 18094.1475 | 17565.538 | 15880.8879 | 15283.8052 | 18432.8166 | 14541.6274 | 11834.5517 | 11275.3399 | 9737.0688 | 11534.9482 | 11163.2625 | 10137.8312 | 9670.102 | 11661.3932 | 9243.8268 | 7517.4319 | 7151.0263 | 6200.5298 | 7281.9784 | 7130.9129 | 6432.2698 | 6151.6384 | 7384.7913 | 5864.4668 | 4769.8436 | 4554.7462
VIC1 | Wind | 27226.7366 | 33315.0598 | 27344.796 | 26789.7426 | 26203.5695 | 25897.0765 | 25864.4464 | 22232.5127 | 21363.8499 | 19673.8178 | 20908.023 | 17560.7122 | 16868.2078 | 16302.8277 | 16182.1554 | 15450.4802 | 13063.549 | 11874.8344 | 10366.3079 | 10358.8636 | 8765.7816 | 7886.755 | 6417.8061 | 5998.3738 | 2975.496 | 2525.4153 | 2212.4198 | 1850.3601 | 632.5172
VIC1 | Solar PV | 2.475 | 2.3464 | 2.3257 | 2.1268 | 1.9257 | 1.9333 | 1.8872 | 1.6859 | 1.6682 | 1.623 | 1.5408 | 1.5266 | 1.3939 | 1.2627 | 1.274 | 1.2356 | 1.1051 | 1.0918 | 1.0654 | 1.0086 | 1.0006 | 0.91417 | 0.82868 | 0.76504 | 0.72074 | 0.64379 | 2.3408 | 13.2387 | 13.0145
VIC1 | Grid Battery | 0.10478 | 0.15601 | 0.1481 | 0.16888 | 0.15666 | 0.15593 | 0.13088 | 0.11994 | 0.095658 | 0.094519 | 0.089864 | 0.094548 | 0.072438 | 0.065006 | 0.066421 | 0.065435 | 0.058611 | 0.053743 | 0.050327 | 0.046464 | 0.018038 | 0.00072344 | 0.00066024 | 0.00069435 | 0.00065567 | 0.00060204 | 0.00059055 | 0.42351 | 0.39306
VIC1 | Pumped Hydro | 0 | 0 | 3.4329e-08 | 3.5741e-08 | 3.5706e-08 | 3.5994e-08 | 3.3184e-08 | 3.3104e-08 | 3.1908e-08 | 3.2918e-08 | 3.3021e-08 | 5.1936e-08 | 4.8531e-08 | 4.5921e-08 | 4.6245e-08 | 4.8309e-08 | 6.0048e-08 | 6.3729e-08 | 2.2349e-07 | 2.0701e-07 | 4.8843e-06 | 4.6292e-06 | 4.0567e-06 | 0.26781 | 0.34192 | 0.31252 | 0.31076 | 1.5962 | 1.4411
VIC1 | VPP | 0.055402 | 0.089407 | 0.11951 | 0.1933 | 0.27009 | 0.36249 | 0.40047 | 0.47528 | 0.53885 | 0.63248 | 0.79322 | 0.94429 | 1.0338 | 1.0721 | 1.1813 | 1.2405 | 1.2221 | 1.2457 | 1.2548 | 1.2325 | 1.2787 | 1.2924 | 1.2135 | 1.3229 | 1.2705 | 1.2194 | 1.2088 | 1.103 | 1.0203
Total excluding storage |  | 164886.6455 | 158455.0807 | 146517.2148 | 124413.9927 | 123697.4887 | 114809.6082 | 108879.2822 | 104578.024 | 94891.6389 | 87870.6603 | 85180.4763 | 77318.4332 | 77332.2 | 73729.5829 | 71897.453 | 65957.0749 | 61922.1026 | 57470.0709 | 48641.7134 | 48806.3428 | 47465.6852 | 45398.434 | 41880.2629 | 39918.9092 | 34303.671 | 34189.6275 | 23865.5644 | 7281.4112 | 6531.4141
Region | Technology | 2021-22 | 2022-23 | 2023-24 | 2024-25 | 2025-26 | 2026-27 | 2027-28 | 2028-29 | 2029-30 | 2030-31 | 2031-32 | 2032-33 | 2033-34 | 2034-35 | 2035-36 | 2036-37 | 2037-38 | 2038-39 | 2039-40 | 2040-41 | 2041-42 | 2042-43 | 2043-44 | 2044-45 | 2045-46 | 2046-47 | 2047-48 | 2048-49 | 2049-50
SA1 | Black Coal | 0 | 0 | 0 | 0 | 0 | 0 | 0 | 0 | 0 | 0 | 0 | 0 | 0 | 0 | 0 | 0 | 0 | 0 | 0 | 0 | 0 | 0 | 0 | 0 | 0 | 0 | 0 | 0 | 0
SA1 | Brown Coal | 0 | 0 | 0 | 0 | 0 | 0 | 0 | 0 | 0 | 0 | 0 | 0 | 0 | 0 | 0 | 0 | 0 | 0 | 0 | 0 | 0 | 0 | 0 | 0 | 0 | 0 | 0 | 0 | 0
SA1 | CCGT | 7746.516 | 7360.6772 | 3627.025 | 2727.9085 | 2580.449 | 2466.8768 | 2347.4138 | 2254.897 | 2138.8268 | 2038.9022 | 1939.3165 | 2136.5858 | 1785.8638 | 3232.6458 | 1616.5702 | 1535.8216 | 3.4546e-05 | 3.3391e-05 | 4.4767e-05 | 4.2128e-05 | 5.9059e-05 | 5.9144e-05 | 5.8566e-05 | 5.1443e-05 | 5.1881e-05 | 5.3518e-05 | 5.1394e-05 | 6.9485e-05 | 6.4714e-05
SA1 | Gas - Steam | 1441.5201 | 1415.1662 | 1299.4396 | 158.0706 | 148.767 | 141.7939 | 134.4366 | 129.9058 | 122.2706 | 116.8767 | 111.1827 | 105.5886 | 103.5123 | 114.9898 | 0 | 0 | 0 | 0 | 0 | 0 | 0 | 0 | 0 | 0 | 0 | 0 | 0 | 0 | 0
SA1 | OCGT / Diesel | 490.1032 | 249.6938 | 925.7098 | 116.4921 | 72.9642 | 140.5017 | 48.9705 | 110.4527 | 9.4385 | 26.1884 | 8.0573 | 558.1922 | 325.0507 | 935.2231 | 436.0545 | 442.0048 | 1647.9997 | 1986.2439 | 2881.1621 | 2893.987 | 2183.0385 | 3016.6242 | 3923.4771 | 447.3585 | 351.8502 | 520.4496 | 670.8187 | 1057.7977 | 1080.3966
SA1 | Hydro | 0 | 0 | 0 | 0 | 0 | 0 | 0 | 0 | 0 | 0 | 0 | 0 | 0 | 0 | 0 | 0 | 0 | 0 | 0 | 0 | 0 | 0 | 0 | 0 | 0 | 0 | 0 | 0 | 0
SA1 | Wind | 15791.3298 | 17054.712 | 14417.845 | 15244.4314 | 14226.9766 | 14964.2243 | 14280.8386 | 12742.0892 | 11364.2899 | 10453.7843 | 10482.4083 | 8854.4874 | 8242.9627 | 7569.4067 | 7048.9815 | 6012.997 | 5309.4708 | 4636.1647 | 3470.3678 | 3346.5093 | 3013.9867 | 2771.9396 | 1974.7993 | 2183.1375 | 1289.3867 | 1093.0316 | 1066.5754 | 913.2314 | 748.4147
SA1 | Solar PV | 0.88216 | 0.9803 | 0.94395 | 0.86505 | 0.80469 | 0.78615 | 0.77342 | 0.70164 | 0.69789 | 0.67175 | 0.64397 | 0.62414 | 0.5671 | 0.52772 | 0.51627 | 0.50631 | 0.45989 | 0.4577 | 0.44099 | 0.88835 | 1.9586 | 4.1847 | 3.884 | 3.7139 | 6.0753 | 5.1168 | 4.7143 | 4.0445 | 4.3348
SA1 | Grid Battery | 0.096492 | 0.095258 | 0.095069 | 0.095389 | 0.090631 | 0.087403 | 0.074073 | 0.069886 | 0.057939 | 0.053775 | 0.05114 | 0.051324 | 0.049068 | 0.034842 | 0.035205 | 0.034052 | 0.031707 | 0.029811 | 0.034432 | 0.031917 | 0.81443 | 0.78078 | 0.7265 | 0.76073 | 0.73312 | 0.67917 | 0.6432 | 0.59682 | 0.54369
SA1 | Pumped Hydro | 0 | 0 | 2.6545e-08 | 2.4595e-08 | 2.309e-08 | 2.2787e-08 | 2.164e-08 | 2.1674e-08 | 2.1466e-08 | 2.1877e-08 | 2.1793e-08 | 2.8695e-08 | 2.7034e-08 | 2.5651e-08 | 2.6983e-08 | 3.5444e-08 | 3.3365e-08 | 3.2155e-08 | 4.1651e-08 | 3.9604e-08 | 5.0366e-08 | 4.793e-08 | 4.5131e-08 | 5.5439e-08 | 5.7568e-08 | 5.3825e-08 | 5.2193e-08 | 4.9425e-08 | 4.7318e-08
SA1 | VPP | 0.057921 | 0.10097 | 0.12827 | 0.15475 | 0.18183 | 0.21296 | 0.21765 | 0.24992 | 0.25947 | 0.28675 | 0.34383 | 0.37082 | 0.38827 | 0.38811 | 0.42083 | 0.43959 | 0.43748 | 0.42717 | 0.43577 | 0.41869 | 0.33278 | 0.33968 | 0.32197 | 0.34068 | 0.34164 | 0.31917 | 0.30481 | 0.29299 | 0.25982
Total excluding storage |  | 25470.3512 | 26081.2295 | 20270.9634 | 18247.7677 | 17029.9615 | 17714.1828 | 16812.4329 | 15238.0463 | 13635.5236 | 12636.4234 | 12541.6088 | 11655.4782 | 10457.9566 | 11852.7932 | 9102.1225 | 7991.3298 | 6957.9303 | 6622.8663 | 6351.971 | 6241.3846 | 5198.984 | 5792.7485 | 5902.1604 | 2634.2099 | 1647.3123 | 1618.5981 | 1742.1084 | 1975.0736 | 1833.1462
Region | Technology | 2021-22 | 2022-23 | 2023-24 | 2024-25 | 2025-26 | 2026-27 | 2027-28 | 2028-29 | 2029-30 | 2030-31 | 2031-32 | 2032-33 | 2033-34 | 2034-35 | 2035-36 | 2036-37 | 2037-38 | 2038-39 | 2039-40 | 2040-41 | 2041-42 | 2042-43 | 2043-44 | 2044-45 | 2045-46 | 2046-47 | 2047-48 | 2048-49 | 2049-50
TAS1 | Black Coal | 0 | 0 | 0 | 0 | 0 | 0 | 0 | 0 | 0 | 0 | 0 | 0 | 0 | 0 | 0 | 0 | 0 | 0 | 0 | 0 | 0 | 0 | 0 | 0 | 0 | 0 | 0 | 0 | 0
TAS1 | Brown Coal | 0 | 0 | 0 | 0 | 0 | 0 | 0 | 0 | 0 | 0 | 0 | 0 | 0 | 0 | 0 | 0 | 0 | 0 | 0 | 0 | 0 | 0 | 0 | 0 | 0 | 0 | 0 | 0 | 0
TAS1 | CCGT | 1.7711e-05 | 1.6757e-05 | 1.6758e-05 | 1.6127e-05 | 1.5452e-05 | 1.5193e-05 | 1.564e-05 | 1.5883e-05 | 1.568e-05 | 1.5352e-05 | 1.5078e-05 | 1.9138e-05 | 1.8351e-05 | 1.7494e-05 | 1.6669e-05 | 1.6105e-05 | 1.7655e-05 | 1.7531e-05 | 1.9138e-05 | 1.8134e-05 | 1.9188e-05 | 1.857e-05 | 1.7691e-05 | 1.6413e-05 | 1.5868e-05 | 1.6975e-05 | 1.6282e-05 | 2.0977e-05 | 1.9969e-05
TAS1 | Gas - Steam | 0 | 0 | 0 | 0 | 0 | 0 | 0 | 0 | 0 | 0 | 0 | 0 | 0 | 0 | 0 | 0 | 0 | 0 | 0 | 0 | 0 | 0 | 0 | 0 | 0 | 0 | 0 | 0 | 0
TAS1 | OCGT / Diesel | 2.2293e-05 | 2.0805e-05 | 2.0838e-05 | 2.0463e-05 | 1.9827e-05 | 2.0142e-05 | 2.0388e-05 | 2.0738e-05 | 2.0753e-05 | 2.0295e-05 | 1.9848e-05 | 7.3714 | 2.4393e-05 | 2.4859e-05 | 3.1591 | 1.2729 | 6.2552 | 2.5424e-05 | 3.6491 | 0.9599 | 1.3169 | 1.7423e-05 | 1.1463 | 5.6907 | 0.85928 | 1.5815 | 1.198 | 4.8105 | 2.7721
TAS1 | Hydro | 52288.9046 | 50303.6296 | 49597.9614 | 53784.2727 | 51522.3747 | 42245.8144 | 49249.3839 | 49307.7112 | 45290.8726 | 37822.5483 | 35445.0306 | 41128.4556 | 38908.5737 | 37072.8275 | 32366.9174 | 28238.6755 | 31544.6446 | 27728.2023 | 23739.6219 | 24243.7243 | 20474.6914 | 21586.7506 | 21583.4661 | 18750.7856 | 19147.3321 | 19647.8252 | 17025.9263 | 16244.2667 | 15609.7782
TAS1 | Wind | 3344.9436 | 3864.5275 | 3333.0096 | 3208.3651 | 3266.1492 | 3178.4695 | 3108.8173 | 2516.8252 | 2359.4386 | 1997.5163 | 2279.7037 | 1955.9579 | 1910.8919 | 1865.2379 | 1717.9337 | 1655.0943 | 1394.6245 | 1334.5917 | 1114.3876 | 1184.3521 | 1122.8409 | 992.0948 | 934.7696 | 751.3274 | 778.4077 | 591.3665 | 549.6988 | 434.0001 | 436.721
TAS1 | Solar PV | 9.9161e-09 | 1.377e-08 | 2.1276e-08 | 2.4774e-08 | 2.0426e-08 | 2.4102e-08 | 2.2309e-08 | 2.1937e-08 | 2.5538e-08 | 2.7716e-08 | 3.6442e-08 | 3.6394e-08 | 4.7741e-08 | 3.9986e-08 | 4.4706e-08 | 4.124e-08 | 4.1037e-08 | 4.0884e-08 | 4.2373e-08 | 7.7934e-08 | 7.6222e-08 | 7.2179e-08 | 5.9458e-08 | 5.9484e-08 | 5.5375e-08 | 5.2017e-08 | 5.1447e-08 | 4.7941e-08 | 4.4097e-08
TAS1 | Grid Battery | 2.7428e-08 | 2.7088e-08 | 2.5506e-08 | 2.4382e-08 | 2.4397e-08 | 2.4048e-08 | 2.5305e-08 | 2.7554e-08 | 3.8907e-08 | 3.9922e-08 | 3.9574e-08 | 4.9155e-08 | 4.7495e-08 | 4.7437e-08 | 4.9815e-08 | 5.3545e-08 | 5.0276e-08 | 4.9609e-08 | 6.7232e-08 | 6.757e-08 | 7.0129e-08 | 6.5388e-08 | 6.8251e-08 | 7.0011e-08 | 6.4754e-08 | 6.6998e-08 | 6.4696e-08 | 8.2576e-08 | 8.0336e-08
TAS1 | Pumped Hydro | 0 | 0 | 6.7918e-08 | 6.7563e-08 | 7.1035e-08 | 7.2103e-08 | 7.3661e-08 | 7.1812e-08 | 7.772e-08 | 8.283e-08 | 8.6576e-08 | 2.347e-07 | 2.2868e-07 | 2.2273e-07 | 3.3111e-07 | 0.017518 | 0.38131 | 0.41909 | 0.72843 | 0.64728 | 0.66956 | 0.67987 | 0.63579 | 0.60799 | 0.59972 | 0.5515 | 0.52225 | 0.53091 | 0.4958
TAS1 | VPP | 0.0013509 | 0.0038336 | 0.0023753 | 0.0043848 | 0.011689 | 0.01671 | 0.028976 | 0.031128 | 0.040789 | 0.051409 | 0.064931 | 0.075718 | 0.082075 | 0.085026 | 0.094972 | 0.10175 | 0.096327 | 0.093286 | 0.095 | 0.092667 | 0.090948 | 0.093411 | 0.088974 | 0.0907 | 0.094493 | 0.086599 | 0.080792 | 0.078953 | 0.077687
Total excluding storage |  | 55633.8483 | 54168.1571 | 52930.9711 | 56992.6379 | 54788.524 | 45424.284 | 52358.2012 | 51824.5364 | 47650.3112 | 39820.0646 | 37724.7343 | 43091.7849 | 40819.4656 | 38938.0654 | 34088.0102 | 29895.0427 | 32945.5243 | 29062.794 | 24857.6586 | 25429.0363 | 21598.8492 | 22578.8454 | 22519.3821 | 19507.8036 | 19926.5991 | 20240.7731 | 17576.823 | 16683.0773 | 16049.2712
Explicitly modelled pumping
Region | Technology | 2021-22 | 2022-23 | 2023-24 | 2024-25 | 2025-26 | 2026-27 | 2027-28 | 2028-29 | 2029-30 | 2030-31 | 2031-32 | 2032-33 | 2033-34 | 2034-35 | 2035-36 | 2036-37 | 2037-38 | 2038-39 | 2039-40 | 2040-41 | 2041-42 | 2042-43 | 2043-44 | 2044-45 | 2045-46 | 2046-47 | 2047-48 | 2048-49 | 2049-50
NEM | Grid Battery pump | 0.24777 | 0.33921 | 0.32686 | 0.35906 | 0.33834 | 0.33139 | 0.28198 | 0.26075 | 0.21469 | 0.20696 | 0.19739 | 0.20168 | 0.17086 | 0.14323 | 0.14463 | 0.14121 | 0.1266 | 0.11801 | 0.10993 | 0.089405 | 0.046591 | 0.024706 | 0.022074 | 0.023374 | 0.022901 | 0.020105 | 0.019591 | 0.018091 | 0.015887
NEM | Pumped Hydro Pump | 909.1398 | 2797.0348 | 3639.6939 | 10664.097 | 8267.3203 | 6987.5139 | 6784.956 | 7462.3674 | 7291.0226 | 7934.7995 | 7862.8059 | 11413.9157 | 10862.3928 | 9210.068 | 10902.6878 | 9897.6507 | 7350.5014 | 6694.7848 | 7733.0823 | 5896.8412 | 6384.039 | 6787.2577 | 5558.4265 | 6509.0839 | 6398.2234 | 5509.3652 | 4835.5699 | 5589.9536 | 4424.4426
NEM | VPP pump | 0.27064 | 0.45151 | 0.56958 | 0.90151 | 1.2253 | 1.5931 | 1.7709 | 2.0732 | 2.3392 | 2.7203 | 3.3156 | 3.7816 | 4.0851 | 4.2386 | 4.5572 | 4.8078 | 4.5445 | 4.5523 | 4.6302 | 4.5659 | 4.5372 | 4.6434 | 4.4937 | 4.6777 | 4.5061 | 4.1682 | 4.169 | 4.0182 | 3.7166
Region | Technology | 2021-22 | 2022-23 | 2023-24 | 2024-25 | 2025-26 | 2026-27 | 2027-28 | 2028-29 | 2029-30 | 2030-31 | 2031-32 | 2032-33 | 2033-34 | 2034-35 | 2035-36 | 2036-37 | 2037-38 | 2038-39 | 2039-40 | 2040-41 | 2041-42 | 2042-43 | 2043-44 | 2044-45 | 2045-46 | 2046-47 | 2047-48 | 2048-49 | 2049-50
NSW1 | Grid Battery pump | 0 | 0 | 0 | 0 | 0 | 0 | 0 | 0 | 0 | 0 | 0 | 0 | 0 | 0 | 0 | 0 | 0 | 0 | 0 | 0 | 0 | 0 | 0 | 0 | 0 | 0 | 0 | 0 | 0
NSW1 | Pumped Hydro Pump | 648.5815 | 2201.5063 | 2711.1891 | 6301.0175 | 3975.5688 | 3681.7467 | 4131.7898 | 3866.9726 | 4536.7814 | 4982.3687 | 5012.3859 | 7208.6652 | 6947.938 | 5707.7735 | 7203.862 | 6493.1825 | 5312.3948 | 4747.5144 | 5733.2665 | 4469.8894 | 4841.8394 | 5155.0849 | 4422.6243 | 5395.8329 | 5342.5804 | 4711.4917 | 4153.5583 | 4918.896 | 3858.6765
NSW1 | VPP pump | 0.095266 | 0.15991 | 0.18788 | 0.3274 | 0.44497 | 0.59182 | 0.65165 | 0.76519 | 0.84561 | 0.97146 | 1.1265 | 1.2847 | 1.3671 | 1.4003 | 1.4965 | 1.555 | 1.5356 | 1.5009 | 1.5379 | 1.4915 | 1.4934 | 1.5152 | 1.489 | 1.5502 | 1.4976 | 1.442 | 1.4069 | 1.4106 | 1.3402
Region | Technology | 2021-22 | 2022-23 | 2023-24 | 2024-25 | 2025-26 | 2026-27 | 2027-28 | 2028-29 | 2029-30 | 2030-31 | 2031-32 | 2032-33 | 2033-34 | 2034-35 | 2035-36 | 2036-37 | 2037-38 | 2038-39 | 2039-40 | 2040-41 | 2041-42 | 2042-43 | 2043-44 | 2044-45 | 2045-46 | 2046-47 | 2047-48 | 2048-49 | 2049-50
QLD1 | Grid Battery pump | 0 | 0.028217 | 0.027417 | 0.032555 | 0.033145 | 0.031104 | 0.028325 | 0.027004 | 0.024929 | 0.023997 | 0.022797 | 0.022087 | 0.020775 | 0.020026 | 0.019157 | 0.01838 | 0.015086 | 0.014556 | 0.013791 | 0 | 0 | 0 | 0 | 0 | 0 | 0 | 0 | 0 | 0
QLD1 | Pumped Hydro Pump | 260.5582 | 595.5285 | 928.5048 | 4363.0795 | 4291.7515 | 3305.7672 | 2653.1662 | 3595.3948 | 2754.2412 | 2952.4308 | 2850.42 | 4205.2505 | 3914.4548 | 3502.2945 | 3698.8258 | 3404.4682 | 2038.1066 | 1947.2704 | 1999.8158 | 1426.9518 | 1542.1996 | 1632.1728 | 1135.8022 | 1113.251 | 1055.643 | 797.8736 | 682.0116 | 671.0576 | 565.7661
QLD1 | VPP pump | 0.040456 | 0.062615 | 0.087863 | 0.15916 | 0.23492 | 0.30487 | 0.35626 | 0.4199 | 0.50617 | 0.60708 | 0.77135 | 0.86393 | 0.94711 | 1.0213 | 1.0642 | 1.1563 | 0.94331 | 0.96852 | 0.9966 | 1.0177 | 1.0458 | 1.0929 | 1.0986 | 1.0637 | 0.99536 | 0.81957 | 0.88089 | 0.87762 | 0.77879
Region | Technology | 2021-22 | 2022-23 | 2023-24 | 2024-25 | 2025-26 | 2026-27 | 2027-28 | 2028-29 | 2029-30 | 2030-31 | 2031-32 | 2032-33 | 2033-34 | 2034-35 | 2035-36 | 2036-37 | 2037-38 | 2038-39 | 2039-40 | 2040-41 | 2041-42 | 2042-43 | 2043-44 | 2044-45 | 2045-46 | 2046-47 | 2047-48 | 2048-49 | 2049-50
VIC1 | Grid Battery pump | 0.12893 | 0.19312 | 0.18233 | 0.20867 | 0.19337 | 0.19238 | 0.16199 | 0.14767 | 0.1181 | 0.1167 | 0.11128 | 0.1164 | 0.089507 | 0.080185 | 0.082005 | 0.080787 | 0.072363 | 0.066554 | 0.061934 | 0.057539 | 0.02114 | 0 | 0 | 0 | 0 | 0 | 0 | 0 | 0
VIC1 | Pumped Hydro Pump | 0 | 0 | 0 | 0 | 0 | 0 | 0 | 0 | 0 | 0 | 0 | 0 | 0 | 0 | 0 | 0 | 0 | 0 | 0 | 0 | 0 | 0 | 0 | 0 | 0 | 0 | 0 | 0 | 0
VIC1 | VPP pump | 0.065181 | 0.10541 | 0.14039 | 0.22766 | 0.31779 | 0.42621 | 0.47219 | 0.55815 | 0.63397 | 0.74413 | 0.93565 | 1.1086 | 1.2177 | 1.26 | 1.3899 | 1.4594 | 1.4378 | 1.4692 | 1.4727 | 1.4539 | 1.5006 | 1.5245 | 1.4237 | 1.5564 | 1.4987 | 1.4307 | 1.4261 | 1.2938 | 1.2005
Region | Technology | 2021-22 | 2022-23 | 2023-24 | 2024-25 | 2025-26 | 2026-27 | 2027-28 | 2028-29 | 2029-30 | 2030-31 | 2031-32 | 2032-33 | 2033-34 | 2034-35 | 2035-36 | 2036-37 | 2037-38 | 2038-39 | 2039-40 | 2040-41 | 2041-42 | 2042-43 | 2043-44 | 2044-45 | 2045-46 | 2046-47 | 2047-48 | 2048-49 | 2049-50
SA1 | Grid Battery pump | 0.11884 | 0.11787 | 0.11711 | 0.11784 | 0.11183 | 0.10791 | 0.091661 | 0.086073 | 0.071656 | 0.066268 | 0.063306 | 0.063198 | 0.06058 | 0.043017 | 0.043465 | 0.042041 | 0.039146 | 0.0369 | 0.034202 | 0.031865 | 0.025452 | 0.024706 | 0.022074 | 0.023374 | 0.022901 | 0.020105 | 0.019591 | 0.018091 | 0.015887
SA1 | Pumped Hydro Pump | 0 | 0 | 0 | 0 | 0 | 0 | 0 | 0 | 0 | 0 | 0 | 0 | 0 | 0 | 0 | 0 | 0 | 0 | 0 | 0 | 0 | 0 | 0 | 0 | 0 | 0 | 0 | 0 | 0
SA1 | VPP pump | 0.068145 | 0.11903 | 0.15067 | 0.18209 | 0.2139 | 0.25054 | 0.25661 | 0.29349 | 0.30545 | 0.33719 | 0.4055 | 0.4353 | 0.45681 | 0.45662 | 0.49512 | 0.51718 | 0.5147 | 0.50377 | 0.51149 | 0.4938 | 0.39033 | 0.40084 | 0.37763 | 0.40099 | 0.40296 | 0.37435 | 0.35974 | 0.34361 | 0.3057
Region | Technology | 2021-22 | 2022-23 | 2023-24 | 2024-25 | 2025-26 | 2026-27 | 2027-28 | 2028-29 | 2029-30 | 2030-31 | 2031-32 | 2032-33 | 2033-34 | 2034-35 | 2035-36 | 2036-37 | 2037-38 | 2038-39 | 2039-40 | 2040-41 | 2041-42 | 2042-43 | 2043-44 | 2044-45 | 2045-46 | 2046-47 | 2047-48 | 2048-49 | 2049-50
TAS1 | Grid Battery pump | 0 | 0 | 0 | 0 | 0 | 0 | 0 | 0 | 0 | 0 | 0 | 0 | 0 | 0 | 0 | 0 | 0 | 0 | 0 | 0 | 0 | 0 | 0 | 0 | 0 | 0 | 0 | 0 | 0
TAS1 | Pumped Hydro Pump | 0 | 0 | 0 | 0 | 0 | 0 | 0 | 0 | 0 | 0 | 0 | 0 | 0 | 0 | 0 | 0 | 0 | 0 | 0 | 0 | 0 | 0 | 0 | 0 | 0 | 0 | 0 | 0 | 0
TAS1 | VPP pump | 0.0015897 | 0.0045356 | 0.0027729 | 0.0052006 | 0.013728 | 0.01964 | 0.034199 | 0.036515 | 0.04799 | 0.060484 | 0.076585 | 0.08911 | 0.096346 | 0.10028 | 0.11149 | 0.11993 | 0.11312 | 0.11003 | 0.1115 | 0.10903 | 0.107 | 0.10996 | 0.1049 | 0.10643 | 0.11145 | 0.10161 | 0.095318 | 0.092628 | 0.091402

## Marinus_FOM Cost
FOM cost by technology ($000s) - Marinus Link, Central Scenario
FOM | Real June 2020 dollars discounted to 1 July 2020. For new entrant capacity, the FOM is incurred annually in modelling. For existing capacity, FOM is considered to be a sunk cost, since the fixed retirement dates are assumed to be the same in the Base Case and the case with Marinus Link. As such, early retirements are presented as an annual FOM saving, or negative cost, that continues until the assumed fixed date retirement.
Explicitly modelled generation
Region | Technology | 2021-22 | 2022-23 | 2023-24 | 2024-25 | 2025-26 | 2026-27 | 2027-28 | 2028-29 | 2029-30 | 2030-31 | 2031-32 | 2032-33 | 2033-34 | 2034-35 | 2035-36 | 2036-37 | 2037-38 | 2038-39 | 2039-40 | 2040-41 | 2041-42 | 2042-43 | 2043-44 | 2044-45 | 2045-46 | 2046-47 | 2047-48 | 2048-49 | 2049-50
NEM | Black Coal | 0 | 0 | 0 | -100778.8054 | -50882.3786 | 131151.4106 | -99124.1406 | -211385.1902 | -221257.3521 | -214161.9461 | 178536.8647 | 330377.4672 | 184446.7745 | -111414.1692 | -5618.983 | -0.0016979 | -0.00056977 | -0.00054367 | -0.00052016 | -0.00049495 | 239835.4416 | 0 | 0 | 0 | 0 | 0 | 0 | 0 | 0
NEM | Brown Coal | 0 | 0 | 0 | -117821.0877 | -112424.7019 | -137271.504 | 173503.2191 | 455403.8698 | -90165.2586 | -68541.0487 | -32788.3702 | -0.0038072 | -0.0036328 | -0.0034664 | -0.0033165 | -0.0031557 | 190672.8155 | 363063.5484 | -0.002749 | -0.0026158 | -0.002496 | -0.0023817 | -0.0022786 | -0.0021682 | -0.0020689 | -0.0019741 | -0.0013739 | 0 | 0
NEM | CCGT | 5.2058e-05 | 4.9673e-05 | 4.9948e-05 | 5.2539e-05 | 5.0133e-05 | 4.7837e-05 | 4.5768e-05 | 4.6538e-05 | 4.4406e-05 | 4.2372e-05 | 4.1427e-05 | 6.5697e-05 | 6.2688e-05 | 5.9817e-05 | 5.723e-05 | 5.535e-05 | 9.0029e-05 | 8.6835e-05 | 0.00012119 | 0.00011532 | 0.00014765 | 0.00014089 | 0.00013583 | 0.00012924 | 0.00012847 | 0.00015315 | 0.00014652 | 0.00018211 | 0.00017377
NEM | Gas - Steam | 0 | 0 | 0 | 0 | 0 | 0 | 0 | 0 | 0 | 0 | 0 | 0 | 0 | 0 | 0 | 0 | 0 | 0 | 0 | 0 | 0 | 0 | 0 | 0 | 0 | 0 | 0 | 0 | 0
NEM | OCGT / Diesel | 0.00022207 | 0.00021309 | 0.00020494 | 0.00019501 | 0.00018608 | 0.00017755 | 0.00016988 | 0.00016243 | 0.00015726 | 0.00015432 | 0.00015465 | 0.00019443 | 0.00018552 | 0.00017702 | 0.00016937 | 0.00016666 | 0.00028063 | 0.0002704 | 3572.4709 | 3399.3142 | 3243.6214 | 3095.0586 | 2961.2012 | 6852.0548 | 8308.3093 | 12755.9824 | 12204.3023 | 15825.9132 | 15404.4217
NEM | Hydro | 0 | 0 | 0 | 0 | 0 | 0 | 0 | 0 | 0 | 0 | 0 | 0 | 0 | 0 | 0 | 0 | 0 | 0 | 0 | 0 | 0 | 0 | 0 | 0 | 0 | 0 | 0 | 0 | 0
NEM | Wind | 0.0042738 | 19157.3695 | 39754.9084 | 60998.5379 | 87724.4176 | 103510.6342 | 128569.4983 | 150566.0204 | 198730.616 | 191888.0793 | 185712.7844 | 185015.5451 | 178504.4518 | 172201.6657 | 174558.5346 | 184383.6867 | 222977.1936 | 230040.9261 | 233355.1409 | 223575.6276 | 237459.8995 | 254182.5636 | 249700.5414 | 242407.8568 | 245686.827 | 248804.4384 | 254579.7393 | 253638.8914 | 246930.1643
NEM | Solar PV | 0.00038781 | 0.00063842 | 0.00070169 | 0.00080759 | 0.0009378 | 0.00099514 | 2253.4684 | 4800.879 | 58850.7369 | 56155.2833 | 53726.6385 | 51122.5227 | 48781.0332 | 46546.7874 | 44533.6978 | 42375.1612 | 49295.5001 | 47037.691 | 45003.3704 | 44550.6717 | 46123.2595 | 78607.0784 | 75207.4218 | 71562.1377 | 71393.6576 | 91392.3922 | 90888.2803 | 100887.5674 | 106798.7264
NEM | Grid Battery | 0.00045395 | 0.00043568 | 0.00041684 | 0.00039663 | 0.00038613 | 0.00037284 | 0.00042326 | 0.00046145 | 0.0011798 | 0.0011417 | 0.0010971 | 0.0015456 | 0.0018455 | 0.001761 | 0.0017057 | 0.0018512 | 5372.8096 | 5126.7268 | 5362.8653 | 5102.9287 | 19080.2631 | 18206.3579 | 18459.3462 | 23083.5006 | 22026.2411 | 27790.1187 | 26588.2313 | 28251.2451 | 26957.2949
NEM | Pumped Hydro | 0 | 0 | 0.00049936 | 0.00053409 | 0.00052711 | 0.00051856 | 0.00051795 | 0.00053285 | 22893.9934 | 21845.4136 | 20900.6272 | 19887.5799 | 18976.6986 | 18107.5368 | 17324.4091 | 16531.9267 | 22943.4211 | 22080.7142 | 22150.9208 | 21077.2715 | 21285.3713 | 24468.7896 | 23410.5455 | 23033.1911 | 22208.9083 | 23906.46 | 22872.5359 | 25683.6065 | 24507.2581
NEM | VPP | 0 | 0 | 0 | 0 | 0 | 0 | 0 | 0 | 0 | 0 | 0 | 0 | 0 | 0 | 0 | 0 | 0 | 0 | 0 | 0 | 0 | 0 | 0 | 0 | 0 | 0 | 0 | 0 | 0
Total excluding storage |  | 0.0049357 | 19157.3704 | 39754.9093 | -157601.3542 | -75582.6617 | 97390.542 | 205202.0455 | 399385.5793 | -53841.2576 | -34659.6319 | 385187.9177 | 566515.5315 | 411732.2561 | 107334.2807 | 213473.2463 | 226758.8434 | 462945.509 | 640142.1653 | 281930.9791 | 271525.6106 | 526662.2195 | 335884.6983 | 327869.1624 | 320822.0472 | 325388.7919 | 352952.8112 | 357672.3207 | 370352.3721 | 369133.3127
Region | Technology | 2021-22 | 2022-23 | 2023-24 | 2024-25 | 2025-26 | 2026-27 | 2027-28 | 2028-29 | 2029-30 | 2030-31 | 2031-32 | 2032-33 | 2033-34 | 2034-35 | 2035-36 | 2036-37 | 2037-38 | 2038-39 | 2039-40 | 2040-41 | 2041-42 | 2042-43 | 2043-44 | 2044-45 | 2045-46 | 2046-47 | 2047-48 | 2048-49 | 2049-50
NSW1 | Black Coal | 0 | 0 | 0 | -29212.8907 | 17405.6678 | -133123.3365 | -151632.3614 | -144282.7803 | -157228.335 | -153065.5558 | -146445.6672 | 225137.8974 | -63688.7705 | -60771.7276 | -0.00036939 | -0.00035149 | -0.00033539 | -0.00032003 | -0.00030619 | -0.00029135 | -0.000278 | 0 | 0 | 0 | 0 | 0 | 0 | 0 | 0
NSW1 | Brown Coal | 0 | 0 | 0 | 0 | 0 | 0 | 0 | 0 | 0 | 0 | 0 | 0 | 0 | 0 | 0 | 0 | 0 | 0 | 0 | 0 | 0 | 0 | 0 | 0 | 0 | 0 | 0 | 0 | 0
NSW1 | CCGT | 1.1259e-05 | 1.0743e-05 | 1.0278e-05 | 1.1302e-05 | 1.0785e-05 | 1.0291e-05 | 9.8456e-06 | 9.3684e-06 | 8.9393e-06 | 8.5299e-06 | 8.161e-06 | 1.453e-05 | 1.3864e-05 | 1.3229e-05 | 1.2657e-05 | 1.2043e-05 | 2.9568e-05 | 2.8214e-05 | 3.9387e-05 | 3.7478e-05 | 4.4871e-05 | 4.2816e-05 | 4.0964e-05 | 3.8978e-05 | 3.7193e-05 | 5.9044e-05 | 5.6491e-05 | 5.9732e-05 | 5.6996e-05
NSW1 | Gas - Steam | 0 | 0 | 0 | 0 | 0 | 0 | 0 | 0 | 0 | 0 | 0 | 0 | 0 | 0 | 0 | 0 | 0 | 0 | 0 | 0 | 0 | 0 | 0 | 0 | 0 | 0 | 0 | 0 | 0
NSW1 | OCGT / Diesel | 4.6001e-05 | 4.5093e-05 | 4.4206e-05 | 4.2063e-05 | 4.0137e-05 | 3.8299e-05 | 3.6642e-05 | 3.4866e-05 | 3.3269e-05 | 3.2537e-05 | 3.2054e-05 | 4.1305e-05 | 3.9413e-05 | 3.7608e-05 | 3.5981e-05 | 3.4923e-05 | 0.00013145 | 0.00012543 | 3572.4701 | 3399.3134 | 3243.6197 | 3095.0569 | 2961.1997 | 6181.2335 | 5898.1236 | 5627.9805 | 5384.5775 | 8191.2964 | 7816.1225
NSW1 | Hydro | 0 | 0 | 0 | 0 | 0 | 0 | 0 | 0 | 0 | 0 | 0 | 0 | 0 | 0 | 0 | 0 | 0 | 0 | 0 | 0 | 0 | 0 | 0 | 0 | 0 | 0 | 0 | 0 | 0
NSW1 | Wind | 0.00079394 | 19157.3661 | 36664.0482 | 52591.8962 | 67138.8475 | 81141.8426 | 91021.0326 | 98570.6241 | 133486.3881 | 127372.5076 | 121863.8081 | 115957.101 | 110646.0887 | 105578.3288 | 101012.1999 | 96116.1648 | 93024.8101 | 95807.7856 | 101385.5636 | 96471.4318 | 110335.1951 | 112595.7672 | 107726.1429 | 102504.6848 | 97809.9033 | 93330.0607 | 93279.4963 | 90220.4855 | 86088.2495
NSW1 | Solar PV | 9.0551e-05 | 0.00022717 | 0.00023264 | 0.00027776 | 0.00043224 | 0.00050909 | 2253.4678 | 4800.8783 | 58850.736 | 56155.2824 | 53726.6376 | 51122.5215 | 48781.0319 | 46546.7862 | 44533.6966 | 42375.1599 | 41977.1205 | 40054.5042 | 38322.1977 | 36464.7307 | 34794.5904 | 50803.138 | 48605.9667 | 46250.0481 | 44558.2856 | 56058.2895 | 55415.421 | 57946.3434 | 59782.2092
NSW1 | Grid Battery | 0.00015875 | 0.00015401 | 0.00014735 | 0.0001402 | 0.00013378 | 0.00012766 | 0.00015 | 0.00015518 | 0.00071004 | 0.00067751 | 0.00064821 | 0.00069458 | 0.00066276 | 0.00063241 | 0.00060803 | 0.00060028 | 0.0014561 | 0.0013894 | 348.0012 | 331.1337 | 5186.7535 | 4949.1922 | 5775.5362 | 8157.3132 | 7783.6959 | 8271.2722 | 7913.5501 | 7529.9824 | 7185.0977
NSW1 | Pumped Hydro | 0 | 0 | 0.00014756 | 0.00016737 | 0.0001597 | 0.00015239 | 0.00015145 | 0.00015779 | 22893.9931 | 21845.4132 | 20900.6268 | 19887.5789 | 18976.6974 | 18107.5357 | 17324.4077 | 16484.6982 | 15729.674 | 15009.2309 | 14360.101 | 13664.0707 | 13038.2354 | 12441.0643 | 11903.004 | 11326.0687 | 10807.3175 | 10312.3259 | 9866.3308 | 9388.1123 | 8958.1225
NSW1 | VPP | 0 | 0 | 0 | 0 | 0 | 0 | 0 | 0 | 0 | 0 | 0 | 0 | 0 | 0 | 0 | 0 | 0 | 0 | 0 | 0 | 0 | 0 | 0 | 0 | 0 | 0 | 0 | 0 | 0
Total excluding storage |  | 0.00094175 | 19157.3664 | 36664.0485 | 23379.0058 | 84544.5158 | -51981.4932 | -58357.8609 | -40911.2778 | 35108.7891 | 30462.2344 | 29144.7785 | 392217.5199 | 95738.3501 | 91353.3875 | 145545.8962 | 138491.3245 | 135001.9304 | 135862.2897 | 143280.2312 | 136335.4757 | 148373.4049 | 166493.9622 | 159293.3093 | 154935.9665 | 148266.3125 | 155016.3308 | 154079.4949 | 156358.1254 | 153686.5812
Region | Technology | 2021-22 | 2022-23 | 2023-24 | 2024-25 | 2025-26 | 2026-27 | 2027-28 | 2028-29 | 2029-30 | 2030-31 | 2031-32 | 2032-33 | 2033-34 | 2034-35 | 2035-36 | 2036-37 | 2037-38 | 2038-39 | 2039-40 | 2040-41 | 2041-42 | 2042-43 | 2043-44 | 2044-45 | 2045-46 | 2046-47 | 2047-48 | 2048-49 | 2049-50
QLD1 | Black Coal | 0 | 0 | 0 | -71565.9147 | -68288.0464 | 264274.747 | 52508.2208 | -67102.4099 | -64029.0171 | -61096.3903 | 324982.5319 | 105239.5699 | 248135.545 | -50642.4417 | -5618.9826 | -0.0013464 | -0.00023438 | -0.00022364 | -0.00021397 | -0.0002036 | 239835.4418 | 0 | 0 | 0 | 0 | 0 | 0 | 0 | 0
QLD1 | Brown Coal | 0 | 0 | 0 | 0 | 0 | 0 | 0 | 0 | 0 | 0 | 0 | 0 | 0 | 0 | 0 | 0 | 0 | 0 | 0 | 0 | 0 | 0 | 0 | 0 | 0 | 0 | 0 | 0 | 0
QLD1 | CCGT | 1.2045e-05 | 1.1494e-05 | 1.0996e-05 | 1.2593e-05 | 1.2016e-05 | 1.1465e-05 | 1.097e-05 | 1.1725e-05 | 1.1188e-05 | 1.0675e-05 | 1.1102e-05 | 1.6818e-05 | 1.6047e-05 | 1.5312e-05 | 1.465e-05 | 1.4834e-05 | 2.4476e-05 | 2.3355e-05 | 3.3398e-05 | 3.1779e-05 | 4.5574e-05 | 4.3487e-05 | 4.1606e-05 | 3.9589e-05 | 4.2534e-05 | 4.3423e-05 | 4.1545e-05 | 3.9531e-05 | 3.772e-05
QLD1 | Gas - Steam | 0 | 0 | 0 | 0 | 0 | 0 | 0 | 0 | 0 | 0 | 0 | 0 | 0 | 0 | 0 | 0 | 0 | 0 | 0 | 0 | 0 | 0 | 0 | 0 | 0 | 0 | 0 | 0 | 0
QLD1 | OCGT / Diesel | 4.5264e-05 | 4.3191e-05 | 4.1323e-05 | 3.932e-05 | 3.7519e-05 | 3.5801e-05 | 3.4252e-05 | 3.3382e-05 | 3.1853e-05 | 3.1334e-05 | 3.1951e-05 | 4.037e-05 | 3.8521e-05 | 3.6756e-05 | 3.5167e-05 | 3.5569e-05 | 4.5858e-05 | 4.3758e-05 | 0.0005898 | 0.00056121 | 0.00095157 | 0.00091351 | 0.000874 | 0.00083164 | 1770.0899 | 6517.2234 | 6235.3618 | 6392.1592 | 6402.7481
QLD1 | Hydro | 0 | 0 | 0 | 0 | 0 | 0 | 0 | 0 | 0 | 0 | 0 | 0 | 0 | 0 | 0 | 0 | 0 | 0 | 0 | 0 | 0 | 0 | 0 | 0 | 0 | 0 | 0 | 0 | 0
QLD1 | Wind | 0.0014601 | 0.0014279 | 0.0014272 | 2521.4404 | 12112.9967 | 11558.2029 | 24597.244 | 37190.1615 | 48749.0082 | 46516.2292 | 44504.4612 | 42347.3416 | 40407.7688 | 38557.0313 | 38281.8241 | 42820.5017 | 61664.6255 | 58840.2915 | 56295.5234 | 53653.9586 | 53916.3799 | 67966.6764 | 65027.2038 | 66685.5878 | 66688.5836 | 68985.505 | 66001.9693 | 62802.871 | 64289.846
QLD1 | Solar PV | 0.00012733 | 0.00018468 | 0.00020065 | 0.00021998 | 0.00020991 | 0.00020029 | 0.00031465 | 0.00030569 | 0.00054642 | 0.0005214 | 0.00049885 | 0.00047467 | 0.00045453 | 0.00043371 | 0.00041495 | 0.0003958 | 7318.3777 | 6983.1848 | 6681.1709 | 7714.8369 | 10160.6546 | 24553.5536 | 23491.6436 | 22353.0097 | 21871.2239 | 30597.3042 | 29274.0096 | 27855.106 | 32621.3655
QLD1 | Grid Battery | 7.3789e-05 | 7.0409e-05 | 6.7364e-05 | 6.4099e-05 | 6.4515e-05 | 6.156e-05 | 7.3499e-05 | 9.5822e-05 | 0.00012269 | 0.00012593 | 0.0001232 | 0.00030904 | 0.00066559 | 0.00063511 | 0.00060764 | 0.00057819 | 5372.8075 | 5126.7247 | 4974.5826 | 4733.4659 | 8331.6035 | 7950.0033 | 7606.1757 | 9823.1304 | 9373.216 | 14872.54 | 14229.3215 | 13539.63 | 12919.4943
QLD1 | Pumped Hydro | 0 | 0 | 6.4228e-05 | 7.732e-05 | 7.3779e-05 | 7.2416e-05 | 7.1136e-05 | 7.9102e-05 | 7.5479e-05 | 7.6364e-05 | 7.7103e-05 | 0.00020565 | 0.00040499 | 0.00038644 | 0.00036973 | 0.0003518 | 6006.7896 | 5731.6694 | 5483.782 | 5217.9845 | 5993.3256 | 9877.1429 | 9449.969 | 8991.9315 | 8580.0873 | 10901.8598 | 10430.3681 | 9924.8109 | 9470.2394
QLD1 | VPP | 0 | 0 | 0 | 0 | 0 | 0 | 0 | 0 | 0 | 0 | 0 | 0 | 0 | 0 | 0 | 0 | 0 | 0 | 0 | 0 | 0 | 0 | 0 | 0 | 0 | 0 | 0 | 0 | 0
Total excluding storage |  | 0.0016448 | 0.0016673 | 0.0016801 | -69044.474 | -56175.0495 | 275832.9502 | 77105.4652 | -29912.2481 | -15280.0082 | -14580.1605 | 369486.9937 | 147586.912 | 288543.3143 | -12085.4099 | 32662.842 | 42820.5008 | 68983.003 | 65823.4762 | 62976.6948 | 61368.7959 | 303912.4773 | 92520.231 | 88518.8483 | 89038.5984 | 90329.8974 | 106100.0327 | 101511.3407 | 97050.1362 | 103313.9596
Region | Technology | 2021-22 | 2022-23 | 2023-24 | 2024-25 | 2025-26 | 2026-27 | 2027-28 | 2028-29 | 2029-30 | 2030-31 | 2031-32 | 2032-33 | 2033-34 | 2034-35 | 2035-36 | 2036-37 | 2037-38 | 2038-39 | 2039-40 | 2040-41 | 2041-42 | 2042-43 | 2043-44 | 2044-45 | 2045-46 | 2046-47 | 2047-48 | 2048-49 | 2049-50
VIC1 | Black Coal | 0 | 0 | 0 | 0 | 0 | 0 | 0 | 0 | 0 | 0 | 0 | 0 | 0 | 0 | 0 | 0 | 0 | 0 | 0 | 0 | 0 | 0 | 0 | 0 | 0 | 0 | 0 | 0 | 0
VIC1 | Brown Coal | 0 | 0 | 0 | -117821.0877 | -112424.7019 | -137271.504 | 173503.2191 | 455403.8698 | -90165.2586 | -68541.0487 | -32788.3702 | -0.0038072 | -0.0036328 | -0.0034664 | -0.0033165 | -0.0031557 | 190672.8155 | 363063.5484 | -0.002749 | -0.0026158 | -0.002496 | -0.0023817 | -0.0022786 | -0.0021682 | -0.0020689 | -0.0019741 | -0.0013739 | 0 | 0
VIC1 | CCGT | 9.8918e-06 | 9.4388e-06 | 9.0305e-06 | 9.9538e-06 | 9.4979e-06 | 9.0629e-06 | 8.6709e-06 | 9.0387e-06 | 8.6248e-06 | 8.2297e-06 | 7.8738e-06 | 1.2108e-05 | 1.1553e-05 | 1.1024e-05 | 1.0547e-05 | 1.0036e-05 | 1.2711e-05 | 1.3059e-05 | 1.9331e-05 | 1.8394e-05 | 2.0163e-05 | 1.924e-05 | 1.8408e-05 | 1.7516e-05 | 1.6713e-05 | 1.7843e-05 | 1.7071e-05 | 4.0458e-05 | 3.8605e-05
VIC1 | Gas - Steam | 0 | 0 | 0 | 0 | 0 | 0 | 0 | 0 | 0 | 0 | 0 | 0 | 0 | 0 | 0 | 0 | 0 | 0 | 0 | 0 | 0 | 0 | 0 | 0 | 0 | 0 | 0 | 0 | 0
VIC1 | OCGT / Diesel | 4.3391e-05 | 4.1403e-05 | 3.9613e-05 | 3.7693e-05 | 3.5966e-05 | 3.4319e-05 | 3.2835e-05 | 3.1243e-05 | 3.0543e-05 | 2.9968e-05 | 3.0267e-05 | 3.7889e-05 | 3.6154e-05 | 3.4498e-05 | 3.3006e-05 | 3.1406e-05 | 3.2519e-05 | 3.2348e-05 | 6.9908e-05 | 6.652e-05 | 0.00012694 | 0.00012112 | 0.00011589 | 0.00013532 | 0.00012913 | 0.00012321 | 0.00011788 | 0.00075202 | 0.00071758
VIC1 | Hydro | 0 | 0 | 0 | 0 | 0 | 0 | 0 | 0 | 0 | 0 | 0 | 0 | 0 | 0 | 0 | 0 | 0 | 0 | 0 | 0 | 0 | 0 | 0 | 0 | 0 | 0 | 0 | 0 | 0
VIC1 | Wind | 0.00052054 | 0.00050048 | 0.00050364 | 0.0005933 | 0.00056613 | 0.0005402 | 0.0005433 | 0.00058384 | 0.0005571 | 0.00054499 | 0.00054346 | 0.0012774 | 0.0052517 | 0.0052818 | 0.0051185 | 8119.1473 | 20393.7525 | 22554.315 | 21578.8698 | 20532.9477 | 22714.7272 | 25439.2065 | 30850.0444 | 29354.7508 | 39334.4914 | 43502.3969 | 54170.9082 | 58494.4648 | 56360.208
VIC1 | Solar PV | 3.4575e-05 | 3.9132e-05 | 4.0755e-05 | 7.3742e-05 | 7.0365e-05 | 6.7142e-05 | 7.7439e-05 | 8.123e-05 | 8.1599e-05 | 8.71e-05 | 9.6394e-05 | 0.00018332 | 0.00018757 | 0.00017898 | 0.00017124 | 0.00017893 | 0.00056132 | 0.00053764 | 0.00051439 | 0.00081216 | 0.00094805 | 0.0022005 | 0.0021053 | 0.0020033 | 0.0022808 | 0.018002 | 1572.649 | 10684.1479 | 10194.7984
VIC1 | Grid Battery | 7.244e-05 | 6.9122e-05 | 6.6133e-05 | 6.2927e-05 | 6.2031e-05 | 6.1532e-05 | 6.7013e-05 | 6.8001e-05 | 0.00011698 | 0.00011163 | 0.0001068 | 0.00017791 | 0.00016976 | 0.00016199 | 0.00015614 | 0.00017448 | 0.00018678 | 0.00019252 | 0.00078778 | 0.00074959 | 4.9464 | 4.7198 | 4.5157 | 4.2968 | 4.1 | 3.9122 | 3.743 | 2955.3 | 2819.9427
VIC1 | Pumped Hydro | 0 | 0 | 7.1065e-05 | 7.6654e-05 | 7.7734e-05 | 7.6467e-05 | 7.316e-05 | 7.3779e-05 | 7.0399e-05 | 7.1705e-05 | 7.1849e-05 | 0.00012524 | 0.0001195 | 0.00011403 | 0.0001091 | 0.00011247 | 0.00014794 | 0.00015781 | 0.00057502 | 0.00054715 | 0.013758 | 0.013128 | 0.01256 | 757.3604 | 953.3446 | 909.68 | 870.3375 | 4681.6784 | 4467.2503
VIC1 | VPP | 0 | 0 | 0 | 0 | 0 | 0 | 0 | 0 | 0 | 0 | 0 | 0 | 0 | 0 | 0 | 0 | 0 | 0 | 0 | 0 | 0 | 0 | 0 | 0 | 0 | 0 | 0 | 0 | 0
Total excluding storage |  | 0.0006084 | 0.00059045 | 0.00059304 | -117821.0869 | -112424.7012 | -137271.5033 | 173503.2198 | 455403.8705 | -90165.258 | -68541.048 | -32788.3695 | -0.0022965 | 0.0018542 | 0.0020399 | 0.0020168 | 8119.1444 | 211066.5685 | 385617.864 | 21578.8676 | 20532.946 | 22714.7258 | 25439.2064 | 30850.0444 | 29354.7508 | 39334.4918 | 43502.4131 | 55743.5559 | 69178.6135 | 66555.0072
Region | Technology | 2021-22 | 2022-23 | 2023-24 | 2024-25 | 2025-26 | 2026-27 | 2027-28 | 2028-29 | 2029-30 | 2030-31 | 2031-32 | 2032-33 | 2033-34 | 2034-35 | 2035-36 | 2036-37 | 2037-38 | 2038-39 | 2039-40 | 2040-41 | 2041-42 | 2042-43 | 2043-44 | 2044-45 | 2045-46 | 2046-47 | 2047-48 | 2048-49 | 2049-50
SA1 | Black Coal | 0 | 0 | 0 | 0 | 0 | 0 | 0 | 0 | 0 | 0 | 0 | 0 | 0 | 0 | 0 | 0 | 0 | 0 | 0 | 0 | 0 | 0 | 0 | 0 | 0 | 0 | 0 | 0 | 0
SA1 | Brown Coal | 0 | 0 | 0 | 0 | 0 | 0 | 0 | 0 | 0 | 0 | 0 | 0 | 0 | 0 | 0 | 0 | 0 | 0 | 0 | 0 | 0 | 0 | 0 | 0 | 0 | 0 | 0 | 0 | 0
SA1 | CCGT | 9.7592e-06 | 9.3122e-06 | 1.1333e-05 | 1.0783e-05 | 1.0289e-05 | 9.8181e-06 | 9.3935e-06 | 9.8509e-06 | 9.3997e-06 | 8.9692e-06 | 8.5813e-06 | 1.4443e-05 | 1.3781e-05 | 1.315e-05 | 1.2581e-05 | 1.1971e-05 | 1.5996e-05 | 1.5263e-05 | 2.1186e-05 | 2.0159e-05 | 2.8924e-05 | 2.7599e-05 | 2.7439e-05 | 2.6109e-05 | 2.5304e-05 | 2.5571e-05 | 2.4465e-05 | 3.3063e-05 | 3.1549e-05
SA1 | Gas - Steam | 0 | 0 | 0 | 0 | 0 | 0 | 0 | 0 | 0 | 0 | 0 | 0 | 0 | 0 | 0 | 0 | 0 | 0 | 0 | 0 | 0 | 0 | 0 | 0 | 0 | 0 | 0 | 0 | 0
SA1 | OCGT / Diesel | 4.3384e-05 | 4.1397e-05 | 3.9607e-05 | 3.7687e-05 | 3.5961e-05 | 3.4314e-05 | 3.283e-05 | 3.1239e-05 | 3.0532e-05 | 2.9984e-05 | 3.0322e-05 | 3.9087e-05 | 3.7297e-05 | 3.5589e-05 | 3.4049e-05 | 3.4427e-05 | 3.9629e-05 | 3.7814e-05 | 0.00011488 | 0.00010931 | 0.0005583 | 0.00053273 | 0.00052271 | 670.8203 | 640.0957 | 610.7783 | 584.3629 | 1242.4568 | 1185.5504
SA1 | Hydro | 0 | 0 | 0 | 0 | 0 | 0 | 0 | 0 | 0 | 0 | 0 | 0 | 0 | 0 | 0 | 0 | 0 | 0 | 0 | 0 | 0 | 0 | 0 | 0 | 0 | 0 | 0 | 0 | 0
SA1 | Wind | 0.00091768 | 0.00087565 | 0.0010592 | 0.0010099 | 0.00096369 | 0.00091955 | 0.00089998 | 0.0009969 | 0.00095124 | 0.00094674 | 0.00093095 | 6270.2648 | 5983.0772 | 5709.0431 | 12082.1856 | 13564.0626 | 23591.583 | 28096.6888 | 28918.7164 | 27517.0338 | 26256.7121 | 25054.1147 | 23970.5562 | 22808.7096 | 21764.0358 | 23816.8072 | 22786.7606 | 24669.4296 | 23539.5321
SA1 | Solar PV | 0.00011969 | 0.00016559 | 0.000197 | 0.00020158 | 0.00019235 | 0.00018354 | 0.00020672 | 0.00022123 | 0.00021578 | 0.00022992 | 0.00026426 | 0.00055327 | 0.00058495 | 0.00055933 | 0.00053514 | 0.0006758 | 0.0013492 | 0.0012906 | 0.0012348 | 371.1032 | 1168.0135 | 3250.3844 | 3109.8094 | 2959.0778 | 4964.1458 | 4736.7803 | 4626.2007 | 4401.97 | 4200.3533
SA1 | Grid Battery | 7.7807e-05 | 7.4243e-05 | 7.1032e-05 | 6.7589e-05 | 6.4493e-05 | 6.154e-05 | 6.7957e-05 | 7.0163e-05 | 0.00012171 | 0.00011613 | 0.00011111 | 0.00020569 | 0.00019627 | 0.00018728 | 0.00018599 | 0.0003393 | 0.00032376 | 0.00030893 | 40.2805 | 38.3282 | 5556.9595 | 5302.4423 | 5073.1184 | 5098.7599 | 4865.2289 | 4642.394 | 4441.6164 | 4226.3324 | 4032.7599
SA1 | Pumped Hydro | 0 | 0 | 5.4335e-05 | 5.1701e-05 | 4.9333e-05 | 4.7074e-05 | 4.5038e-05 | 4.5646e-05 | 4.5164e-05 | 4.575e-05 | 4.5599e-05 | 6.4657e-05 | 6.1695e-05 | 5.887e-05 | 5.9599e-05 | 7.9632e-05 | 7.5985e-05 | 7.2505e-05 | 9.511e-05 | 9.05e-05 | 0.00012147 | 0.00011591 | 0.0001109 | 0.00012765 | 0.00013379 | 0.00012766 | 0.00012214 | 0.00011622 | 0.0001109
SA1 | VPP | 0 | 0 | 0 | 0 | 0 | 0 | 0 | 0 | 0 | 0 | 0 | 0 | 0 | 0 | 0 | 0 | 0 | 0 | 0 | 0 | 0 | 0 | 0 | 0 | 0 | 0 | 0 | 0 | 0
Total excluding storage |  | 0.0010905 | 0.0010919 | 0.0013071 | 0.00126 | 0.0012023 | 0.0011472 | 0.0011489 | 0.0012592 | 0.001207 | 0.0012156 | 0.0012341 | 6270.2655 | 5983.0778 | 5709.0437 | 12082.1862 | 13564.0634 | 23591.5844 | 28096.6902 | 28918.7178 | 27888.1371 | 27424.7261 | 28304.4996 | 27080.3661 | 26438.6076 | 27368.2773 | 29164.3658 | 27997.3243 | 30313.8565 | 28925.4358
Region | Technology | 2021-22 | 2022-23 | 2023-24 | 2024-25 | 2025-26 | 2026-27 | 2027-28 | 2028-29 | 2029-30 | 2030-31 | 2031-32 | 2032-33 | 2033-34 | 2034-35 | 2035-36 | 2036-37 | 2037-38 | 2038-39 | 2039-40 | 2040-41 | 2041-42 | 2042-43 | 2043-44 | 2044-45 | 2045-46 | 2046-47 | 2047-48 | 2048-49 | 2049-50
TAS1 | Black Coal | 0 | 0 | 0 | 0 | 0 | 0 | 0 | 0 | 0 | 0 | 0 | 0 | 0 | 0 | 0 | 0 | 0 | 0 | 0 | 0 | 0 | 0 | 0 | 0 | 0 | 0 | 0 | 0 | 0
TAS1 | Brown Coal | 0 | 0 | 0 | 0 | 0 | 0 | 0 | 0 | 0 | 0 | 0 | 0 | 0 | 0 | 0 | 0 | 0 | 0 | 0 | 0 | 0 | 0 | 0 | 0 | 0 | 0 | 0 | 0 | 0
TAS1 | CCGT | 9.1029e-06 | 8.686e-06 | 8.3103e-06 | 7.9075e-06 | 7.5454e-06 | 7.1998e-06 | 6.8884e-06 | 6.5545e-06 | 6.2543e-06 | 5.9679e-06 | 5.7098e-06 | 7.8001e-06 | 7.4428e-06 | 7.1019e-06 | 6.7948e-06 | 6.4654e-06 | 7.2779e-06 | 6.9446e-06 | 7.8886e-06 | 7.5063e-06 | 8.1155e-06 | 7.7438e-06 | 7.4089e-06 | 7.0498e-06 | 6.7269e-06 | 7.2668e-06 | 6.9525e-06 | 9.3262e-06 | 8.899e-06
TAS1 | Gas - Steam | 0 | 0 | 0 | 0 | 0 | 0 | 0 | 0 | 0 | 0 | 0 | 0 | 0 | 0 | 0 | 0 | 0 | 0 | 0 | 0 | 0 | 0 | 0 | 0 | 0 | 0 | 0 | 0 | 0
TAS1 | OCGT / Diesel | 4.4027e-05 | 4.201e-05 | 4.0193e-05 | 3.8245e-05 | 3.6493e-05 | 3.4822e-05 | 3.3316e-05 | 3.1701e-05 | 3.1066e-05 | 3.0492e-05 | 3.0057e-05 | 3.5775e-05 | 3.4136e-05 | 3.2573e-05 | 3.1164e-05 | 3.0335e-05 | 3.1171e-05 | 3.1048e-05 | 4.5747e-05 | 4.3529e-05 | 4.3161e-05 | 4.1184e-05 | 3.9403e-05 | 3.7493e-05 | 3.5776e-05 | 3.4859e-05 | 3.3788e-05 | 4.3954e-05 | 4.1941e-05
TAS1 | Hydro | 0 | 0 | 0 | 0 | 0 | 0 | 0 | 0 | 0 | 0 | 0 | 0 | 0 | 0 | 0 | 0 | 0 | 0 | 0 | 0 | 0 | 0 | 0 | 0 | 0 | 0 | 0 | 0 | 0
TAS1 | Wind | 0.00058153 | 0.0005549 | 3090.8572 | 5885.1996 | 8472.5719 | 10810.5872 | 12951.2202 | 14805.2333 | 16495.2182 | 17999.341 | 19344.5136 | 20440.8364 | 21467.5119 | 22357.2572 | 23182.3198 | 23763.8103 | 24302.4226 | 24741.8451 | 25176.4677 | 25400.2557 | 24236.8852 | 23126.7988 | 22126.5941 | 21054.1238 | 20089.8128 | 19169.6687 | 18340.6048 | 17451.6405 | 16652.3287
TAS1 | Solar PV | 1.5673e-05 | 2.1852e-05 | 3.0651e-05 | 3.4526e-05 | 3.2944e-05 | 3.5073e-05 | 3.3556e-05 | 3.193e-05 | 3.5699e-05 | 3.9647e-05 | 5.1633e-05 | 4.913e-05 | 6.1716e-05 | 5.8889e-05 | 6.2196e-05 | 5.9181e-05 | 5.6471e-05 | 5.3884e-05 | 5.7328e-05 | 0.0001027 | 9.7994e-05 | 9.3506e-05 | 8.9462e-05 | 8.5125e-05 | 8.1226e-05 | 7.7506e-05 | 7.4154e-05 | 7.056e-05 | 6.7328e-05
TAS1 | Grid Battery | 7.1159e-05 | 6.79e-05 | 6.4963e-05 | 6.1815e-05 | 6.1303e-05 | 6.0554e-05 | 6.4784e-05 | 7.228e-05 | 0.00010837 | 0.00011049 | 0.00010774 | 0.00015837 | 0.00015112 | 0.00014419 | 0.00014788 | 0.00015895 | 0.00015569 | 0.00015578 | 0.00022367 | 0.00021283 | 0.00026375 | 0.00025167 | 0.00024079 | 0.00022912 | 0.00021862 | 0.00022919 | 0.00022447 | 0.0003044 | 0.00029046
TAS1 | Pumped Hydro | 0 | 0 | 0.00016218 | 0.00016104 | 0.00016656 | 0.00017022 | 0.00017717 | 0.00017653 | 0.00019107 | 0.00020056 | 0.00020649 | 0.00066335 | 0.00063297 | 0.00060398 | 0.00088471 | 47.228 | 1206.9572 | 1339.8136 | 2307.0372 | 2195.2157 | 2253.7965 | 2150.5692 | 2057.5598 | 1957.8304 | 1868.1588 | 1782.5943 | 1705.4993 | 1689.0047 | 1611.6457
TAS1 | VPP | 0 | 0 | 0 | 0 | 0 | 0 | 0 | 0 | 0 | 0 | 0 | 0 | 0 | 0 | 0 | 0 | 0 | 0 | 0 | 0 | 0 | 0 | 0 | 0 | 0 | 0 | 0 | 0 | 0
Total excluding storage |  | 0.00065033 | 0.00062744 | 3090.8573 | 5885.1997 | 8472.572 | 10810.5872 | 12951.2203 | 14805.2334 | 16495.2182 | 17999.341 | 19344.5137 | 20440.8365 | 21467.512 | 22357.2573 | 23182.3199 | 23763.8104 | 24302.4227 | 24741.8452 | 25176.4678 | 25400.2559 | 24236.8853 | 23126.799 | 22126.5942 | 21054.124 | 20089.8129 | 19169.6688 | 18340.6049 | 17451.6406 | 16652.3288

## Marinus_Fuel Cost
Fuel cost by technology ($000s) - Marinus Link, Central Scenario
Fuel | Real June 2020 dollars discounted to 1 July 2020
Explicitly modelled generation
Region | Technology | 2021-22 | 2022-23 | 2023-24 | 2024-25 | 2025-26 | 2026-27 | 2027-28 | 2028-29 | 2029-30 | 2030-31 | 2031-32 | 2032-33 | 2033-34 | 2034-35 | 2035-36 | 2036-37 | 2037-38 | 2038-39 | 2039-40 | 2040-41 | 2041-42 | 2042-43 | 2043-44 | 2044-45 | 2045-46 | 2046-47 | 2047-48 | 2048-49 | 2049-50
NEM | Black Coal | 1734442.2908 | 1473659.8782 | 1439067.1024 | 1331773.8882 | 1190693.5847 | 1037620.4751 | 873094.1347 | 889206.6255 | 625375.8152 | 574228.0107 | 515051.773 | 486906.9142 | 505824.0673 | 450937.0299 | 384392.3655 | 354799.5865 | 277453.149 | 267712.3041 | 246292.3364 | 217909.9164 | 204488.2569 | 129109.7117 | 98018.5012 | 76388.4732 | 57947.1799 | 40185.734 | 37743.3428 | 35605.081 | 31162.1841
NEM | Brown Coal | 230976.9481 | 210304.7721 | 202366.929 | 152029.9767 | 152613.9927 | 138202.2225 | 127945.2391 | 120836.4236 | 111592.6359 | 106062.4542 | 99785.5292 | 93860.1466 | 92018.2582 | 86973.7749 | 85635.2569 | 76855.3706 | 69586.3129 | 68404.409 | 57511.2592 | 58643.9699 | 60883.145 | 56886.8033 | 52656.7823 | 51181.592 | 47032.0962 | 45559.6138 | 29448.5898 | 0 | 0
NEM | CCGT | 185392.3635 | 177224.6085 | 139267.519 | 138526.0457 | 128395.1149 | 123889.9775 | 113006.619 | 117521.0856 | 102608.4701 | 103615.2971 | 105147.5202 | 162077.7079 | 167049.5629 | 198081.3841 | 130430.3684 | 119353.1996 | 168238.7842 | 167693.4522 | 138195.3692 | 138916.3725 | 136583.7097 | 148276.8986 | 94097.2456 | 82066.0688 | 44946.3729 | 30887.4451 | 29709.9189 | 28404.5028 | 27281.2362
NEM | Gas - Steam | 86050.3182 | 82697.9077 | 78096.8528 | 13758.3562 | 12303.0145 | 12611.3141 | 11115.2483 | 11408.9532 | 9789.8484 | 9766.0369 | 9286.067 | 9784.1284 | 8922.6969 | 9362.4933 | 4285.1237 | 3395.5859 | 7936.218 | 7103.2054 | 5092.3805 | 5667.1275 | 5666.924 | 6669.47 | 6203.9835 | 4718.9025 | 6236.9925 | 0 | 0 | 0 | 0
NEM | OCGT / Diesel | 4826.7726 | 1984.0188 | 10397.8215 | 8792.1456 | 3244.6308 | 5437.6405 | 2124.9253 | 6248.0768 | 698.5046 | 2159.6476 | 1501.8299 | 19941.6745 | 10187.3662 | 13301.7232 | 13666.1451 | 14803.8912 | 51172.7587 | 40596.587 | 120937.8317 | 156289.4671 | 97007.8029 | 139855.1713 | 251482.3105 | 135301.3041 | 164365.0547 | 256454.8811 | 297669.7781 | 410966.3246 | 418189.4947
NEM | Hydro | 0 | 0 | 0 | 0 | 0 | 0 | 0 | 0 | 0 | 0 | 0 | 0 | 0 | 0 | 0 | 0 | 0 | 0 | 0 | 0 | 0 | 0 | 0 | 0 | 0 | 0 | 0 | 0 | 0
NEM | Wind | 0 | 0 | 0 | 0 | 0 | 0 | 0 | 0 | 0 | 0 | 0 | 0 | 0 | 0 | 0 | 0 | 0 | 0 | 0 | 0 | 0 | 0 | 0 | 0 | 0 | 0 | 0 | 0 | 0
NEM | Solar PV | 0 | 0 | 0 | 0 | 0 | 0 | 0 | 0 | 0 | 0 | 0 | 0 | 0 | 0 | 0 | 0 | 0 | 0 | 0 | 0 | 0 | 0 | 0 | 0 | 0 | 0 | 0 | 0 | 0
NEM | Grid Battery | 0 | 0 | 0 | 0 | 0 | 0 | 0 | 0 | 0 | 0 | 0 | 0 | 0 | 0 | 0 | 0 | 0 | 0 | 0 | 0 | 0 | 0 | 0 | 0 | 0 | 0 | 0 | 0 | 0
NEM | Pumped Hydro | 0 | 0 | 0 | 0 | 0 | 0 | 0 | 0 | 0 | 0 | 0 | 0 | 0 | 0 | 0 | 0 | 0 | 0 | 0 | 0 | 0 | 0 | 0 | 0 | 0 | 0 | 0 | 0 | 0
NEM | VPP | 0 | 0 | 0 | 0 | 0 | 0 | 0 | 0 | 0 | 0 | 0 | 0 | 0 | 0 | 0 | 0 | 0 | 0 | 0 | 0 | 0 | 0 | 0 | 0 | 0 | 0 | 0 | 0 | 0
Total excluding storage |  | 2241688.6932 | 1945871.1853 | 1869196.2246 | 1644880.4123 | 1487250.3376 | 1317761.6298 | 1127286.1664 | 1145221.1647 | 850065.2743 | 795831.4465 | 730772.7194 | 772570.5717 | 784001.9515 | 758656.4055 | 618409.2597 | 569207.6339 | 574387.2227 | 551509.9577 | 568029.177 | 577426.8534 | 504629.8384 | 480798.0549 | 502458.8231 | 349656.3407 | 320527.6962 | 373087.674 | 394571.6295 | 474975.9084 | 476632.9151
Region | Technology | 2021-22 | 2022-23 | 2023-24 | 2024-25 | 2025-26 | 2026-27 | 2027-28 | 2028-29 | 2029-30 | 2030-31 | 2031-32 | 2032-33 | 2033-34 | 2034-35 | 2035-36 | 2036-37 | 2037-38 | 2038-39 | 2039-40 | 2040-41 | 2041-42 | 2042-43 | 2043-44 | 2044-45 | 2045-46 | 2046-47 | 2047-48 | 2048-49 | 2049-50
NSW1 | Black Coal | 919450.0851 | 752232.0407 | 713779.65 | 720675.1063 | 603902.3316 | 496536.2945 | 389370.9209 | 429355.1312 | 212106.564 | 194796.7906 | 164641.6907 | 126337.3106 | 148843.8392 | 127136.4322 | 72616.3442 | 86350.2197 | 85313.6134 | 80194.1203 | 75432.2423 | 59394.842 | 53190.538 | 0 | 0 | 0 | 0 | 0 | 0 | 0 | 0
NSW1 | Brown Coal | 0 | 0 | 0 | 0 | 0 | 0 | 0 | 0 | 0 | 0 | 0 | 0 | 0 | 0 | 0 | 0 | 0 | 0 | 0 | 0 | 0 | 0 | 0 | 0 | 0 | 0 | 0 | 0 | 0
NSW1 | CCGT | 2337.4451 | 2211.4668 | 6458.2013 | 4028.2109 | 3795.9411 | 3642.5598 | 3514.0294 | 3434.8389 | 3249.8981 | 3129.9668 | 2959.2634 | 13321.2214 | 14341.5099 | 32513.4393 | 13609.1297 | 12604.7414 | 44552.2032 | 51266.9982 | 43942.8763 | 42921.7578 | 39270.3929 | 46899.3609 | 426.365 | 0.001671 | 0.0016788 | 0.0027017 | 0.0026013 | 0.0027586 | 0.0025545
NSW1 | Gas - Steam | 0 | 0 | 0 | 0 | 0 | 0 | 0 | 0 | 0 | 0 | 0 | 0 | 0 | 0 | 0 | 0 | 0 | 0 | 0 | 0 | 0 | 0 | 0 | 0 | 0 | 0 | 0 | 0 | 0
NSW1 | OCGT / Diesel | 20.7592 | 0.00076452 | 1542.3916 | 4620.3863 | 1172.2616 | 1692.8395 | 708.7367 | 1224.1196 | 0.00081027 | 207.6971 | 10.0192 | 2163.3938 | 1437.8477 | 1447.8519 | 3582.2611 | 2116.3866 | 8226.5024 | 5283.7206 | 49897.8643 | 82356.9405 | 38512.9156 | 52844.626 | 141275.8877 | 65958.6529 | 67864.1059 | 90389.1672 | 143086.6015 | 235128.8265 | 248497.8544
NSW1 | Hydro | 0 | 0 | 0 | 0 | 0 | 0 | 0 | 0 | 0 | 0 | 0 | 0 | 0 | 0 | 0 | 0 | 0 | 0 | 0 | 0 | 0 | 0 | 0 | 0 | 0 | 0 | 0 | 0 | 0
NSW1 | Wind | 0 | 0 | 0 | 0 | 0 | 0 | 0 | 0 | 0 | 0 | 0 | 0 | 0 | 0 | 0 | 0 | 0 | 0 | 0 | 0 | 0 | 0 | 0 | 0 | 0 | 0 | 0 | 0 | 0
NSW1 | Solar PV | 0 | 0 | 0 | 0 | 0 | 0 | 0 | 0 | 0 | 0 | 0 | 0 | 0 | 0 | 0 | 0 | 0 | 0 | 0 | 0 | 0 | 0 | 0 | 0 | 0 | 0 | 0 | 0 | 0
NSW1 | Grid Battery | 0 | 0 | 0 | 0 | 0 | 0 | 0 | 0 | 0 | 0 | 0 | 0 | 0 | 0 | 0 | 0 | 0 | 0 | 0 | 0 | 0 | 0 | 0 | 0 | 0 | 0 | 0 | 0 | 0
NSW1 | Pumped Hydro | 0 | 0 | 0 | 0 | 0 | 0 | 0 | 0 | 0 | 0 | 0 | 0 | 0 | 0 | 0 | 0 | 0 | 0 | 0 | 0 | 0 | 0 | 0 | 0 | 0 | 0 | 0 | 0 | 0
NSW1 | VPP | 0 | 0 | 0 | 0 | 0 | 0 | 0 | 0 | 0 | 0 | 0 | 0 | 0 | 0 | 0 | 0 | 0 | 0 | 0 | 0 | 0 | 0 | 0 | 0 | 0 | 0 | 0 | 0 | 0
Total excluding storage |  | 921808.2893 | 754443.5082 | 721780.2429 | 729323.7034 | 608870.5344 | 501871.6938 | 393593.6869 | 434014.0896 | 215356.4629 | 198134.4545 | 167610.9732 | 141821.9258 | 164623.1969 | 161097.7234 | 89807.735 | 101071.3477 | 138092.319 | 136744.8391 | 169272.983 | 184673.5403 | 130973.8465 | 99743.9869 | 141702.2528 | 65958.6546 | 67864.1076 | 90389.1699 | 143086.6041 | 235128.8293 | 248497.8569
Region | Technology | 2021-22 | 2022-23 | 2023-24 | 2024-25 | 2025-26 | 2026-27 | 2027-28 | 2028-29 | 2029-30 | 2030-31 | 2031-32 | 2032-33 | 2033-34 | 2034-35 | 2035-36 | 2036-37 | 2037-38 | 2038-39 | 2039-40 | 2040-41 | 2041-42 | 2042-43 | 2043-44 | 2044-45 | 2045-46 | 2046-47 | 2047-48 | 2048-49 | 2049-50
QLD1 | Black Coal | 814992.2057 | 721427.8375 | 725287.4524 | 611098.7819 | 586791.2531 | 541084.1806 | 483723.2138 | 459851.4943 | 413269.2513 | 379431.2201 | 350410.0823 | 360569.6036 | 356980.2281 | 323800.5977 | 311776.0213 | 268449.3668 | 192139.5356 | 187518.1838 | 170860.0941 | 158515.0744 | 151297.7189 | 129109.7117 | 98018.5012 | 76388.4732 | 57947.1799 | 40185.734 | 37743.3428 | 35605.081 | 31162.1841
QLD1 | Brown Coal | 0 | 0 | 0 | 0 | 0 | 0 | 0 | 0 | 0 | 0 | 0 | 0 | 0 | 0 | 0 | 0 | 0 | 0 | 0 | 0 | 0 | 0 | 0 | 0 | 0 | 0 | 0 | 0 | 0
QLD1 | CCGT | 90043.5932 | 87635.9765 | 92166.4643 | 103580.8975 | 95023.1604 | 91851.6704 | 82356.3843 | 87908.5215 | 74486.2167 | 76674.615 | 79387.7575 | 123468.3866 | 131483.0891 | 127052.5071 | 97496.8991 | 88328.8886 | 123686.5789 | 116426.4519 | 94252.4902 | 95994.6122 | 97313.3137 | 101377.5347 | 93670.8776 | 82066.0645 | 44946.3686 | 30887.4397 | 29709.9136 | 28404.4955 | 27281.2294
QLD1 | Gas - Steam | 2295.6028 | 2237.3188 | 4296.5545 | 4356.3705 | 4351.852 | 4188.181 | 3839.8038 | 3552.769 | 3418.6675 | 3463.0208 | 3459.9818 | 3321.9688 | 3129.7655 | 2895.7765 | 2730.1422 | 2598.6942 | 4981.0655 | 5429.886 | 5092.3805 | 5667.1275 | 5666.924 | 6669.47 | 6203.9835 | 4718.9025 | 6236.9925 | 0 | 0 | 0 | 0
QLD1 | OCGT / Diesel | 0.0013657 | 0.0013457 | 152.7297 | 2848.0827 | 1204.132 | 1719.8548 | 654.3729 | 3938.8534 | 621.4087 | 1722.8531 | 1423.9156 | 10070.4401 | 5735.6171 | 2982.071 | 4770.7521 | 7723.6685 | 24521.6699 | 17099.6761 | 40032.8835 | 43282.828 | 35583.4915 | 57522.657 | 64115.9746 | 51871.6657 | 83695.9722 | 150375.0326 | 137100.241 | 132137.7834 | 114149.0174
QLD1 | Hydro | 0 | 0 | 0 | 0 | 0 | 0 | 0 | 0 | 0 | 0 | 0 | 0 | 0 | 0 | 0 | 0 | 0 | 0 | 0 | 0 | 0 | 0 | 0 | 0 | 0 | 0 | 0 | 0 | 0
QLD1 | Wind | 0 | 0 | 0 | 0 | 0 | 0 | 0 | 0 | 0 | 0 | 0 | 0 | 0 | 0 | 0 | 0 | 0 | 0 | 0 | 0 | 0 | 0 | 0 | 0 | 0 | 0 | 0 | 0 | 0
QLD1 | Solar PV | 0 | 0 | 0 | 0 | 0 | 0 | 0 | 0 | 0 | 0 | 0 | 0 | 0 | 0 | 0 | 0 | 0 | 0 | 0 | 0 | 0 | 0 | 0 | 0 | 0 | 0 | 0 | 0 | 0
QLD1 | Grid Battery | 0 | 0 | 0 | 0 | 0 | 0 | 0 | 0 | 0 | 0 | 0 | 0 | 0 | 0 | 0 | 0 | 0 | 0 | 0 | 0 | 0 | 0 | 0 | 0 | 0 | 0 | 0 | 0 | 0
QLD1 | Pumped Hydro | 0 | 0 | 0 | 0 | 0 | 0 | 0 | 0 | 0 | 0 | 0 | 0 | 0 | 0 | 0 | 0 | 0 | 0 | 0 | 0 | 0 | 0 | 0 | 0 | 0 | 0 | 0 | 0 | 0
QLD1 | VPP | 0 | 0 | 0 | 0 | 0 | 0 | 0 | 0 | 0 | 0 | 0 | 0 | 0 | 0 | 0 | 0 | 0 | 0 | 0 | 0 | 0 | 0 | 0 | 0 | 0 | 0 | 0 | 0 | 0
Total excluding storage |  | 907331.4031 | 811301.1342 | 821903.2009 | 721884.1326 | 687370.3975 | 638843.8868 | 570573.7748 | 555251.6381 | 491795.5442 | 461291.709 | 434681.7372 | 497430.3991 | 497328.6998 | 456730.9523 | 416773.8147 | 367100.6181 | 345328.8499 | 326474.1978 | 310237.8484 | 303459.6421 | 289861.4481 | 294679.3734 | 262009.3369 | 215045.1059 | 192826.5132 | 221448.2062 | 204553.4973 | 196147.3599 | 172592.4309
Region | Technology | 2021-22 | 2022-23 | 2023-24 | 2024-25 | 2025-26 | 2026-27 | 2027-28 | 2028-29 | 2029-30 | 2030-31 | 2031-32 | 2032-33 | 2033-34 | 2034-35 | 2035-36 | 2036-37 | 2037-38 | 2038-39 | 2039-40 | 2040-41 | 2041-42 | 2042-43 | 2043-44 | 2044-45 | 2045-46 | 2046-47 | 2047-48 | 2048-49 | 2049-50
VIC1 | Black Coal | 0 | 0 | 0 | 0 | 0 | 0 | 0 | 0 | 0 | 0 | 0 | 0 | 0 | 0 | 0 | 0 | 0 | 0 | 0 | 0 | 0 | 0 | 0 | 0 | 0 | 0 | 0 | 0 | 0
VIC1 | Brown Coal | 230976.9481 | 210304.7721 | 202366.929 | 152029.9767 | 152613.9927 | 138202.2225 | 127945.2391 | 120836.4236 | 111592.6359 | 106062.4542 | 99785.5292 | 93860.1466 | 92018.2582 | 86973.7749 | 85635.2569 | 76855.3706 | 69586.3129 | 68404.409 | 57511.2592 | 58643.9699 | 60883.145 | 56886.8033 | 52656.7823 | 51181.592 | 47032.0962 | 45559.6138 | 29448.5898 | 0 | 0
VIC1 | CCGT | 0.00040513 | 0.00039781 | 0.00041386 | 0.00046465 | 0.00045372 | 0.00043135 | 0.00043343 | 0.00045461 | 0.00043961 | 0.00043046 | 0.00043412 | 0.00065621 | 0.00063586 | 0.00061456 | 0.0005874 | 0.00056805 | 0.00071784 | 0.00074295 | 0.0010591 | 0.0010022 | 0.0010884 | 0.0010862 | 0.0010336 | 0.00092179 | 0.00091187 | 0.00098633 | 0.00095413 | 0.0022492 | 0.002114
VIC1 | Gas - Steam | 815.9984 | 347.2199 | 959.4033 | 1611.4704 | 478.5138 | 1341.0212 | 539.5081 | 1300.8992 | 93.7424 | 356.9538 | 116.0257 | 1010.9818 | 441.4603 | 489.5351 | 1554.9815 | 796.8917 | 2955.1525 | 1673.3194 | 0 | 0 | 0 | 0 | 0 | 0 | 0 | 0 | 0 | 0 | 0
VIC1 | OCGT / Diesel | 820.3677 | 0.0011836 | 1036.3138 | 313.3669 | 209.3331 | 732.3241 | 302.1071 | 56.8613 | 0.0014583 | 0.0014527 | 0.0014604 | 2716.3949 | 230.1982 | 968.2159 | 1085.3348 | 666.9104 | 2817.2431 | 397.1055 | 3605.465 | 2910.4117 | 2464.3482 | 1217.7635 | 7213.5857 | 6308.1692 | 4238.6583 | 3402.1532 | 1807.2981 | 9633.7675 | 19674.1748
VIC1 | Hydro | 0 | 0 | 0 | 0 | 0 | 0 | 0 | 0 | 0 | 0 | 0 | 0 | 0 | 0 | 0 | 0 | 0 | 0 | 0 | 0 | 0 | 0 | 0 | 0 | 0 | 0 | 0 | 0 | 0
VIC1 | Wind | 0 | 0 | 0 | 0 | 0 | 0 | 0 | 0 | 0 | 0 | 0 | 0 | 0 | 0 | 0 | 0 | 0 | 0 | 0 | 0 | 0 | 0 | 0 | 0 | 0 | 0 | 0 | 0 | 0
VIC1 | Solar PV | 0 | 0 | 0 | 0 | 0 | 0 | 0 | 0 | 0 | 0 | 0 | 0 | 0 | 0 | 0 | 0 | 0 | 0 | 0 | 0 | 0 | 0 | 0 | 0 | 0 | 0 | 0 | 0 | 0
VIC1 | Grid Battery | 0 | 0 | 0 | 0 | 0 | 0 | 0 | 0 | 0 | 0 | 0 | 0 | 0 | 0 | 0 | 0 | 0 | 0 | 0 | 0 | 0 | 0 | 0 | 0 | 0 | 0 | 0 | 0 | 0
VIC1 | Pumped Hydro | 0 | 0 | 0 | 0 | 0 | 0 | 0 | 0 | 0 | 0 | 0 | 0 | 0 | 0 | 0 | 0 | 0 | 0 | 0 | 0 | 0 | 0 | 0 | 0 | 0 | 0 | 0 | 0 | 0
VIC1 | VPP | 0 | 0 | 0 | 0 | 0 | 0 | 0 | 0 | 0 | 0 | 0 | 0 | 0 | 0 | 0 | 0 | 0 | 0 | 0 | 0 | 0 | 0 | 0 | 0 | 0 | 0 | 0 | 0 | 0
Total excluding storage |  | 232613.3146 | 210651.9936 | 204362.6465 | 153954.8145 | 153301.84 | 140275.5682 | 128786.8547 | 122194.1845 | 111686.3802 | 106419.4099 | 99901.5569 | 97587.5239 | 92689.9174 | 88431.5265 | 88275.5738 | 78319.1732 | 75358.7092 | 70474.8347 | 61116.7253 | 61554.3826 | 63347.4943 | 58104.5679 | 59870.3691 | 57489.7621 | 51270.7554 | 48961.768 | 31255.8888 | 9633.7697 | 19674.1769
Region | Technology | 2021-22 | 2022-23 | 2023-24 | 2024-25 | 2025-26 | 2026-27 | 2027-28 | 2028-29 | 2029-30 | 2030-31 | 2031-32 | 2032-33 | 2033-34 | 2034-35 | 2035-36 | 2036-37 | 2037-38 | 2038-39 | 2039-40 | 2040-41 | 2041-42 | 2042-43 | 2043-44 | 2044-45 | 2045-46 | 2046-47 | 2047-48 | 2048-49 | 2049-50
SA1 | Black Coal | 0 | 0 | 0 | 0 | 0 | 0 | 0 | 0 | 0 | 0 | 0 | 0 | 0 | 0 | 0 | 0 | 0 | 0 | 0 | 0 | 0 | 0 | 0 | 0 | 0 | 0 | 0 | 0 | 0
SA1 | Brown Coal | 0 | 0 | 0 | 0 | 0 | 0 | 0 | 0 | 0 | 0 | 0 | 0 | 0 | 0 | 0 | 0 | 0 | 0 | 0 | 0 | 0 | 0 | 0 | 0 | 0 | 0 | 0 | 0 | 0
SA1 | CCGT | 93011.3244 | 87377.1644 | 40642.8525 | 30916.9365 | 29576.0125 | 28395.7465 | 27136.2044 | 26177.7245 | 24872.3544 | 23810.7144 | 22800.4984 | 25288.0987 | 21224.9627 | 38515.4367 | 19324.3386 | 18419.5686 | 0.00082979 | 0.00080332 | 0.0010779 | 0.0010159 | 0.0014253 | 0.0014285 | 0.0014156 | 0.0012454 | 0.001257 | 0.0012977 | 0.0012471 | 0.0016888 | 0.001574
SA1 | Gas - Steam | 82938.717 | 80113.369 | 72840.895 | 7790.5153 | 7472.6488 | 7082.1119 | 6735.9365 | 6555.285 | 6277.4385 | 5946.0623 | 5710.0595 | 5451.1779 | 5351.4711 | 5977.1817 | 0 | 0 | 0 | 0 | 0 | 0 | 0 | 0 | 0 | 0 | 0 | 0 | 0 | 0 | 0
SA1 | OCGT / Diesel | 3985.6439 | 1984.015 | 7666.3859 | 1010.3092 | 658.9036 | 1292.6217 | 459.7081 | 1028.2421 | 77.0931 | 229.0954 | 67.8932 | 4873.5038 | 2783.7026 | 7903.5837 | 4175.8 | 4276.138 | 15503.0522 | 17816.0842 | 27341.298 | 27722.5635 | 20424.0888 | 28270.1243 | 38856.8361 | 11063.2673 | 8551.2762 | 12260.8063 | 15654.6093 | 33981.451 | 35819.6904
SA1 | Hydro | 0 | 0 | 0 | 0 | 0 | 0 | 0 | 0 | 0 | 0 | 0 | 0 | 0 | 0 | 0 | 0 | 0 | 0 | 0 | 0 | 0 | 0 | 0 | 0 | 0 | 0 | 0 | 0 | 0
SA1 | Wind | 0 | 0 | 0 | 0 | 0 | 0 | 0 | 0 | 0 | 0 | 0 | 0 | 0 | 0 | 0 | 0 | 0 | 0 | 0 | 0 | 0 | 0 | 0 | 0 | 0 | 0 | 0 | 0 | 0
SA1 | Solar PV | 0 | 0 | 0 | 0 | 0 | 0 | 0 | 0 | 0 | 0 | 0 | 0 | 0 | 0 | 0 | 0 | 0 | 0 | 0 | 0 | 0 | 0 | 0 | 0 | 0 | 0 | 0 | 0 | 0
SA1 | Grid Battery | 0 | 0 | 0 | 0 | 0 | 0 | 0 | 0 | 0 | 0 | 0 | 0 | 0 | 0 | 0 | 0 | 0 | 0 | 0 | 0 | 0 | 0 | 0 | 0 | 0 | 0 | 0 | 0 | 0
SA1 | Pumped Hydro | 0 | 0 | 0 | 0 | 0 | 0 | 0 | 0 | 0 | 0 | 0 | 0 | 0 | 0 | 0 | 0 | 0 | 0 | 0 | 0 | 0 | 0 | 0 | 0 | 0 | 0 | 0 | 0 | 0
SA1 | VPP | 0 | 0 | 0 | 0 | 0 | 0 | 0 | 0 | 0 | 0 | 0 | 0 | 0 | 0 | 0 | 0 | 0 | 0 | 0 | 0 | 0 | 0 | 0 | 0 | 0 | 0 | 0 | 0 | 0
Total excluding storage |  | 179935.6853 | 169474.5485 | 121150.1334 | 39717.7609 | 37707.5648 | 36770.4801 | 34331.849 | 33761.2515 | 31226.8861 | 29985.8722 | 28578.4512 | 35612.7805 | 29360.1363 | 52396.2021 | 23500.1387 | 22695.7067 | 15503.0531 | 17816.085 | 27341.2991 | 27722.5645 | 20424.0903 | 28270.1257 | 38856.8375 | 11063.2685 | 8551.2775 | 12260.8076 | 15654.6106 | 33981.4526 | 35819.6919
Region | Technology | 2021-22 | 2022-23 | 2023-24 | 2024-25 | 2025-26 | 2026-27 | 2027-28 | 2028-29 | 2029-30 | 2030-31 | 2031-32 | 2032-33 | 2033-34 | 2034-35 | 2035-36 | 2036-37 | 2037-38 | 2038-39 | 2039-40 | 2040-41 | 2041-42 | 2042-43 | 2043-44 | 2044-45 | 2045-46 | 2046-47 | 2047-48 | 2048-49 | 2049-50
TAS1 | Black Coal | 0 | 0 | 0 | 0 | 0 | 0 | 0 | 0 | 0 | 0 | 0 | 0 | 0 | 0 | 0 | 0 | 0 | 0 | 0 | 0 | 0 | 0 | 0 | 0 | 0 | 0 | 0 | 0 | 0
TAS1 | Brown Coal | 0 | 0 | 0 | 0 | 0 | 0 | 0 | 0 | 0 | 0 | 0 | 0 | 0 | 0 | 0 | 0 | 0 | 0 | 0 | 0 | 0 | 0 | 0 | 0 | 0 | 0 | 0 | 0 | 0
TAS1 | CCGT | 0.00042177 | 0.00041035 | 0.00042196 | 0.00041398 | 0.00039807 | 0.00039139 | 0.00040434 | 0.00041407 | 0.00041449 | 0.00041197 | 0.0004101 | 0.00052644 | 0.00050847 | 0.00048918 | 0.00047066 | 0.00045795 | 0.00050397 | 0.00050171 | 0.00054838 | 0.00052026 | 0.00055086 | 0.00053378 | 0.00050886 | 0.00047269 | 0.00045729 | 0.00048981 | 0.00047009 | 0.00060643 | 0.00057764
TAS1 | Gas - Steam | 0 | 0 | 0 | 0 | 0 | 0 | 0 | 0 | 0 | 0 | 0 | 0 | 0 | 0 | 0 | 0 | 0 | 0 | 0 | 0 | 0 | 0 | 0 | 0 | 0 | 0 | 0 | 0 | 0
TAS1 | OCGT / Diesel | 0.00050909 | 0.0004877 | 0.00050285 | 0.00050219 | 0.00049107 | 0.00049602 | 0.00050466 | 0.00051623 | 0.00052064 | 0.00051791 | 0.00051477 | 117.9418 | 0.00063434 | 0.00064153 | 51.9971 | 20.7878 | 104.2911 | 0.00066427 | 60.3208 | 16.7234 | 22.9586 | 0.00056722 | 20.0263 | 99.5491 | 15.0421 | 27.7219 | 21.0283 | 84.4963 | 48.7578
TAS1 | Hydro | 0 | 0 | 0 | 0 | 0 | 0 | 0 | 0 | 0 | 0 | 0 | 0 | 0 | 0 | 0 | 0 | 0 | 0 | 0 | 0 | 0 | 0 | 0 | 0 | 0 | 0 | 0 | 0 | 0
TAS1 | Wind | 0 | 0 | 0 | 0 | 0 | 0 | 0 | 0 | 0 | 0 | 0 | 0 | 0 | 0 | 0 | 0 | 0 | 0 | 0 | 0 | 0 | 0 | 0 | 0 | 0 | 0 | 0 | 0 | 0
TAS1 | Solar PV | 0 | 0 | 0 | 0 | 0 | 0 | 0 | 0 | 0 | 0 | 0 | 0 | 0 | 0 | 0 | 0 | 0 | 0 | 0 | 0 | 0 | 0 | 0 | 0 | 0 | 0 | 0 | 0 | 0
TAS1 | Grid Battery | 0 | 0 | 0 | 0 | 0 | 0 | 0 | 0 | 0 | 0 | 0 | 0 | 0 | 0 | 0 | 0 | 0 | 0 | 0 | 0 | 0 | 0 | 0 | 0 | 0 | 0 | 0 | 0 | 0
TAS1 | Pumped Hydro | 0 | 0 | 0 | 0 | 0 | 0 | 0 | 0 | 0 | 0 | 0 | 0 | 0 | 0 | 0 | 0 | 0 | 0 | 0 | 0 | 0 | 0 | 0 | 0 | 0 | 0 | 0 | 0 | 0
TAS1 | VPP | 0 | 0 | 0 | 0 | 0 | 0 | 0 | 0 | 0 | 0 | 0 | 0 | 0 | 0 | 0 | 0 | 0 | 0 | 0 | 0 | 0 | 0 | 0 | 0 | 0 | 0 | 0 | 0 | 0
Total excluding storage |  | 0.00093086 | 0.00089806 | 0.00092481 | 0.00091616 | 0.00088915 | 0.00088741 | 0.000909 | 0.00093031 | 0.00093513 | 0.00092988 | 0.00092487 | 117.9424 | 0.0011428 | 0.0011307 | 51.9975 | 20.7882 | 104.2916 | 0.001166 | 60.3214 | 16.7239 | 22.9592 | 0.001101 | 20.0269 | 99.5496 | 15.0426 | 27.7224 | 21.0287 | 84.4969 | 48.7584

## Marinus_Build Cost
New generation build cost (CAPEX) by technology ($000s) - Marinus Link, Central Scenario
CAPEX (Install) | Real June 2020 dollars discounted to 1 July 2020. The total capital costs are annualised for modelling purposes.
Explicitly modelled generation
Region | Technology | 2021-22 | 2022-23 | 2023-24 | 2024-25 | 2025-26 | 2026-27 | 2027-28 | 2028-29 | 2029-30 | 2030-31 | 2031-32 | 2032-33 | 2033-34 | 2034-35 | 2035-36 | 2036-37 | 2037-38 | 2038-39 | 2039-40 | 2040-41 | 2041-42 | 2042-43 | 2043-44 | 2044-45 | 2045-46 | 2046-47 | 2047-48 | 2048-49 | 2049-50
NEM | Black Coal | 0 | 0 | 0 | 0 | 0 | 0 | 0 | 0 | 0 | 0 | 0 | 0 | 0 | 0 | 0 | 0 | 0 | 0 | 0 | 0 | 0 | 0 | 0 | 0 | 0 | 0 | 0 | 0 | 0
NEM | Brown Coal | 0 | 0 | 0 | 0 | 0 | 0 | 0 | 0 | 0 | 0 | 0 | 0 | 0 | 0 | 0 | 0 | 0 | 0 | 0 | 0 | 0 | 0 | 0 | 0 | 0 | 0 | 0 | 0 | 0
NEM | CCGT | 0.00064017 | 0.00061085 | 0.00061496 | 0.00064596 | 0.00061637 | 0.00058814 | 0.00056271 | 0.00057214 | 0.00054593 | 0.00052093 | 0.00050902 | 0.00080063 | 0.00076396 | 0.00072897 | 0.00069744 | 0.00067423 | 0.0010802 | 0.0010421 | 0.0014474 | 0.0013772 | 0.0017575 | 0.001677 | 0.001617 | 0.0015387 | 0.0015283 | 0.0016084 | 0.0015388 | 0.0019616 | 0.001853
NEM | Gas - Steam | 0 | 0 | 0 | 0 | 0 | 0 | 0 | 0 | 0 | 0 | 0 | 0 | 0 | 0 | 0 | 0 | 0 | 0 | 0 | 0 | 0 | 0 | 0 | 0 | 0 | 0 | 0 | 0 | 0
NEM | OCGT / Diesel | 0.0018009 | 0.0017267 | 0.0016594 | 0.001579 | 0.0015067 | 0.0014377 | 0.0013755 | 0.0013144 | 0.0012706 | 0.0012426 | 0.0012434 | 0.0015548 | 0.0014836 | 0.0014157 | 0.0013544 | 0.0013344 | 0.002157 | 0.0020793 | 23999.5689 | 22836.3161 | 21790.3846 | 20792.3517 | 19893.1092 | 46091.916 | 56093.0983 | 86495.5419 | 82754.7193 | 106995.2416 | 104155.8663
NEM | Hydro | 0 | 0 | 0 | 0 | 0 | 0 | 0 | 0 | 0 | 0 | 0 | 0 | 0 | 0 | 0 | 0 | 0 | 0 | 0 | 0 | 0 | 0 | 0 | 0 | 0 | 0 | 0 | 0 | 0
NEM | Wind | 0.021257 | 90911.1015 | 188682.0239 | 289136.397 | 415712.263 | 488692.8315 | 606984.9495 | 710292.6204 | 932540.4716 | 900482.0258 | 871649.6911 | 869290.4665 | 838499.6397 | 808574.2719 | 818758.1059 | 861785.704 | 1030766.5005 | 1058949.7418 | 1069407.033 | 1024259.7054 | 1077588.7364 | 1143732.15 | 1122461.9408 | 1088528.3448 | 1100626.0867 | 1111292.206 | 1104674.6767 | 1068129.775 | 1005452.5471
NEM | Solar PV | 0.0021429 | 0.0033984 | 0.003702 | 0.0041802 | 0.0047153 | 0.0049213 | 9096.635 | 19039.2973 | 225942.8191 | 215594.2931 | 206270.1133 | 196272.2561 | 187282.6874 | 178704.8543 | 170976.0957 | 162688.9295 | 185541.5868 | 177043.4988 | 169386.5918 | 167024.6331 | 171353.1178 | 270329.9964 | 258638.5666 | 246102.4226 | 244298.7364 | 297582.7767 | 294381.6101 | 320669.4009 | 334630.0831
NEM | Grid Battery | 0.0037773 | 0.0036243 | 0.0034676 | 0.0032995 | 0.0032048 | 0.003089 | 0.0033693 | 0.0035499 | 0.0071717 | 0.0069309 | 0.0066568 | 0.0090073 | 0.010515 | 0.010033 | 0.0097051 | 0.010391 | 25838.3185 | 24654.8841 | 25651.8302 | 24408.4927 | 87487.9242 | 83480.8437 | 84232.2746 | 103594.4268 | 98849.6442 | 122701.2916 | 117394.6161 | 124496.7626 | 118794.6193
NEM | Pumped Hydro | 0 | 0 | 0.005357 | 0.0057124 | 0.0056132 | 0.005501 | 0.0054605 | 0.0056237 | 241735.9776 | 230664.101 | 220688.1711 | 209991.4797 | 200373.5516 | 191196.137 | 182927.1489 | 174468.9783 | 243472.563 | 233942.1426 | 232641.3624 | 221365.2961 | 223824.2703 | 259554.2453 | 248328.853 | 244831.353 | 236213.3925 | 255202.5681 | 244165.3804 | 276032.6744 | 263389.9563
NEM | VPP | 0 | 0 | 0 | 0 | 0 | 0 | 0 | 0 | 0 | 0 | 0 | 0 | 0 | 0 | 0 | 0 | 0 | 0 | 0 | 0 | 0 | 0 | 0 | 0 | 0 | 0 | 0 | 0 | 0
Total excluding storage |  | 0.025841 | 90911.1072 | 188682.0299 | 289136.4034 | 415712.2698 | 488692.8384 | 616081.5864 | 729331.9196 | 1158483.2925 | 1116076.3207 | 1077919.8061 | 1065562.7249 | 1025782.3293 | 987279.1283 | 989734.2037 | 1024474.6356 | 1216308.0906 | 1235993.2438 | 1262793.1952 | 1214120.6559 | 1270732.2404 | 1434854.4998 | 1400993.6182 | 1380722.6849 | 1401017.9229 | 1495370.5263 | 1481811.0076 | 1495794.4195 | 1444238.4984
Region | Technology | 2021-22 | 2022-23 | 2023-24 | 2024-25 | 2025-26 | 2026-27 | 2027-28 | 2028-29 | 2029-30 | 2030-31 | 2031-32 | 2032-33 | 2033-34 | 2034-35 | 2035-36 | 2036-37 | 2037-38 | 2038-39 | 2039-40 | 2040-41 | 2041-42 | 2042-43 | 2043-44 | 2044-45 | 2045-46 | 2046-47 | 2047-48 | 2048-49 | 2049-50
NSW1 | Black Coal | 0 | 0 | 0 | 0 | 0 | 0 | 0 | 0 | 0 | 0 | 0 | 0 | 0 | 0 | 0 | 0 | 0 | 0 | 0 | 0 | 0 | 0 | 0 | 0 | 0 | 0 | 0 | 0 | 0
NSW1 | Brown Coal | 0 | 0 | 0 | 0 | 0 | 0 | 0 | 0 | 0 | 0 | 0 | 0 | 0 | 0 | 0 | 0 | 0 | 0 | 0 | 0 | 0 | 0 | 0 | 0 | 0 | 0 | 0 | 0 | 0
NSW1 | CCGT | 0.00013303 | 0.00012694 | 0.00012145 | 0.00013345 | 0.00012733 | 0.0001215 | 0.00011625 | 0.00011061 | 0.00010555 | 0.00010071 | 9.6356e-05 | 0.00016995 | 0.00016217 | 0.00015474 | 0.00014805 | 0.00014087 | 0.00034153 | 0.00032589 | 0.00045325 | 0.00043128 | 0.00051509 | 0.0004915 | 0.00047025 | 0.00044745 | 0.00042696 | 0.00063152 | 0.0006042 | 0.000642 | 0.00060706
NSW1 | Gas - Steam | 0 | 0 | 0 | 0 | 0 | 0 | 0 | 0 | 0 | 0 | 0 | 0 | 0 | 0 | 0 | 0 | 0 | 0 | 0 | 0 | 0 | 0 | 0 | 0 | 0 | 0 | 0 | 0 | 0
NSW1 | OCGT / Diesel | 0.0003589 | 0.00035077 | 0.00034296 | 0.00032634 | 0.00031139 | 0.00029713 | 0.00028428 | 0.0002705 | 0.00025811 | 0.0002517 | 0.00024711 | 0.00031694 | 0.00030243 | 0.00028858 | 0.0002761 | 0.00026859 | 0.00095442 | 0.00091071 | 23999.5629 | 22836.3104 | 21790.3725 | 20792.3401 | 19893.098 | 41322.8298 | 39430.1811 | 37624.2185 | 35997.0187 | 54533.0298 | 52035.3338
NSW1 | Hydro | 0 | 0 | 0 | 0 | 0 | 0 | 0 | 0 | 0 | 0 | 0 | 0 | 0 | 0 | 0 | 0 | 0 | 0 | 0 | 0 | 0 | 0 | 0 | 0 | 0 | 0 | 0 | 0 | 0
NSW1 | Wind | 0.0037618 | 90911.0846 | 173256.1839 | 247543.2152 | 314926.8053 | 379367.288 | 424640.9683 | 458874.0492 | 618129.6172 | 589818.3368 | 564309.4409 | 536957.5091 | 512364.0352 | 488896.9799 | 467752.8049 | 445080.9481 | 430116.1945 | 439523.4561 | 460872.0956 | 438533.7453 | 493134.3122 | 499223.8107 | 477633.0133 | 454482.2654 | 433666.6307 | 413804.0368 | 382926.3234 | 343357.5953 | 302041.9905
NSW1 | Solar PV | 0.00047362 | 0.0011397 | 0.0011618 | 0.0013549 | 0.0020194 | 0.0023328 | 9096.6318 | 19039.2941 | 225942.8149 | 215594.289 | 206270.1091 | 196272.2506 | 187282.6818 | 178704.8489 | 170976.0906 | 162688.924 | 160207.5261 | 152869.7767 | 146258.3525 | 139169.2482 | 132795.0841 | 178965.6027 | 171225.5671 | 162926.3084 | 156635.8508 | 185768.5861 | 182448.6378 | 187227.635 | 190494.8802
NSW1 | Grid Battery | 0.0012319 | 0.0011955 | 0.0011438 | 0.0010884 | 0.0010385 | 0.00099095 | 0.0011109 | 0.001124 | 0.0038347 | 0.0036591 | 0.0035008 | 0.0037237 | 0.0035531 | 0.0033904 | 0.003258 | 0.003202 | 0.0071287 | 0.0068022 | 1545.777 | 1470.8536 | 22423.5687 | 21396.535 | 24833.0336 | 34665.937 | 33078.1846 | 34972.2073 | 33459.7035 | 31837.9204 | 30379.6939
NSW1 | Pumped Hydro | 0 | 0 | 0.0014699 | 0.0016665 | 0.0015902 | 0.0015174 | 0.001508 | 0.0015699 | 241735.9735 | 230664.0968 | 220688.1669 | 209991.4693 | 200373.5393 | 191196.1252 | 182927.135 | 174060.7045 | 166088.4602 | 158481.3551 | 151627.24 | 144277.9071 | 137669.759 | 131364.2738 | 125682.9354 | 119591.1182 | 114113.6623 | 108887.0823 | 104177.854 | 99128.3805 | 94588.1493
NSW1 | VPP | 0 | 0 | 0 | 0 | 0 | 0 | 0 | 0 | 0 | 0 | 0 | 0 | 0 | 0 | 0 | 0 | 0 | 0 | 0 | 0 | 0 | 0 | 0 | 0 | 0 | 0 | 0 | 0 | 0
Total excluding storage |  | 0.0047274 | 90911.0862 | 173256.1856 | 247543.217 | 314926.8078 | 379367.2907 | 433737.6004 | 477913.3437 | 844072.4325 | 805412.6261 | 770579.5503 | 733229.7601 | 699646.7174 | 667601.8293 | 638728.8959 | 607769.8725 | 590323.7219 | 592393.2341 | 631130.0116 | 600539.3044 | 647719.7694 | 698981.754 | 668751.6788 | 658731.404 | 629732.6631 | 637196.842 | 601371.9805 | 585118.2608 | 544572.2051
Region | Technology | 2021-22 | 2022-23 | 2023-24 | 2024-25 | 2025-26 | 2026-27 | 2027-28 | 2028-29 | 2029-30 | 2030-31 | 2031-32 | 2032-33 | 2033-34 | 2034-35 | 2035-36 | 2036-37 | 2037-38 | 2038-39 | 2039-40 | 2040-41 | 2041-42 | 2042-43 | 2043-44 | 2044-45 | 2045-46 | 2046-47 | 2047-48 | 2048-49 | 2049-50
QLD1 | Black Coal | 0 | 0 | 0 | 0 | 0 | 0 | 0 | 0 | 0 | 0 | 0 | 0 | 0 | 0 | 0 | 0 | 0 | 0 | 0 | 0 | 0 | 0 | 0 | 0 | 0 | 0 | 0 | 0 | 0
QLD1 | Brown Coal | 0 | 0 | 0 | 0 | 0 | 0 | 0 | 0 | 0 | 0 | 0 | 0 | 0 | 0 | 0 | 0 | 0 | 0 | 0 | 0 | 0 | 0 | 0 | 0 | 0 | 0 | 0 | 0 | 0
QLD1 | CCGT | 0.00014689 | 0.00014016 | 0.0001341 | 0.00015341 | 0.00014638 | 0.00013968 | 0.00013364 | 0.00014264 | 0.00013611 | 0.00012988 | 0.00013488 | 0.00020302 | 0.00019372 | 0.00018485 | 0.00017685 | 0.00017887 | 0.00029272 | 0.00027931 | 0.00039742 | 0.00037816 | 0.00053977 | 0.00051505 | 0.00049278 | 0.00046889 | 0.00050283 | 0.00046732 | 0.00044711 | 0.00042543 | 0.00039796
QLD1 | Gas - Steam | 0 | 0 | 0 | 0 | 0 | 0 | 0 | 0 | 0 | 0 | 0 | 0 | 0 | 0 | 0 | 0 | 0 | 0 | 0 | 0 | 0 | 0 | 0 | 0 | 0 | 0 | 0 | 0 | 0
QLD1 | OCGT / Diesel | 0.00036404 | 0.00034737 | 0.00033234 | 0.00031624 | 0.00030175 | 0.00028793 | 0.00027548 | 0.00026771 | 0.00025544 | 0.00025036 | 0.00025513 | 0.00032068 | 0.00030599 | 0.00029198 | 0.00027935 | 0.00028271 | 0.00036221 | 0.00034562 | 0.0041844 | 0.0039816 | 0.0066862 | 0.0064282 | 0.0061502 | 0.0058521 | 12112.268 | 44529.1013 | 42603.2741 | 43663.4621 | 43724.7791
QLD1 | Hydro | 0 | 0 | 0 | 0 | 0 | 0 | 0 | 0 | 0 | 0 | 0 | 0 | 0 | 0 | 0 | 0 | 0 | 0 | 0 | 0 | 0 | 0 | 0 | 0 | 0 | 0 | 0 | 0 | 0
QLD1 | Wind | 0.0073203 | 0.0071576 | 0.007147 | 12341.4261 | 59012.2794 | 56309.4269 | 119093.8078 | 179377.2167 | 234409.1328 | 223672.8366 | 213999.2698 | 203626.7809 | 194300.3638 | 185401.1105 | 183683.0992 | 203174.974 | 285687.2705 | 272602.3573 | 260812.6507 | 248546.932 | 248824.6181 | 307821.926 | 294509.0178 | 300706.0846 | 299886.2595 | 308518.8232 | 295175.7749 | 280868.6818 | 282035.2375
QLD1 | Solar PV | 0.00070655 | 0.0010009 | 0.0010766 | 0.0011637 | 0.0011104 | 0.0010595 | 0.0015431 | 0.0014947 | 0.0024576 | 0.002345 | 0.0022436 | 0.0021349 | 0.0020431 | 0.0019495 | 0.0018652 | 0.0017781 | 25334.0532 | 24173.7149 | 23128.2324 | 26546.1018 | 34495.5921 | 80295.0857 | 76822.425 | 73098.8621 | 71353.3215 | 96251.5821 | 92088.823 | 87625.3016 | 100417.1998
QLD1 | Grid Battery | 0.00061864 | 0.0005903 | 0.00056477 | 0.0005374 | 0.00053702 | 0.00051243 | 0.00058282 | 0.00070752 | 0.00084935 | 0.00085889 | 0.00083633 | 0.0018052 | 0.0036425 | 0.0034757 | 0.0033254 | 0.0031642 | 25838.3074 | 24654.8735 | 23910.8923 | 22751.9376 | 38878.4691 | 37097.7759 | 35493.3441 | 44953.2371 | 42894.3102 | 65899.7432 | 63049.6628 | 59993.662 | 57245.8606
QLD1 | Pumped Hydro | 0 | 0 | 0.00073349 | 0.00088272 | 0.00084229 | 0.00082663 | 0.00081189 | 0.0009018 | 0.00086049 | 0.00087008 | 0.00087799 | 0.0023233 | 0.0045604 | 0.0043515 | 0.0041633 | 0.0039615 | 66965.5067 | 63898.3842 | 61134.86 | 58171.6693 | 66741.0108 | 109665.639 | 104922.739 | 99837.1612 | 95264.4667 | 120709.3184 | 115488.7933 | 109891.0816 | 104857.9022
QLD1 | VPP | 0 | 0 | 0 | 0 | 0 | 0 | 0 | 0 | 0 | 0 | 0 | 0 | 0 | 0 | 0 | 0 | 0 | 0 | 0 | 0 | 0 | 0 | 0 | 0 | 0 | 0 | 0 | 0 | 0
Total excluding storage |  | 0.0085378 | 0.0086461 | 0.0086901 | 12341.4278 | 59012.281 | 56309.4284 | 119093.8098 | 179377.2186 | 234409.1357 | 223672.8393 | 213999.2724 | 203626.7835 | 194300.3663 | 185401.1129 | 183683.1015 | 203174.9762 | 311021.3244 | 296776.0728 | 283940.8876 | 275093.0381 | 283320.2174 | 388117.0186 | 371331.4494 | 373804.953 | 383351.8495 | 449299.5071 | 429867.8724 | 412157.446 | 426177.2168
Region | Technology | 2021-22 | 2022-23 | 2023-24 | 2024-25 | 2025-26 | 2026-27 | 2027-28 | 2028-29 | 2029-30 | 2030-31 | 2031-32 | 2032-33 | 2033-34 | 2034-35 | 2035-36 | 2036-37 | 2037-38 | 2038-39 | 2039-40 | 2040-41 | 2041-42 | 2042-43 | 2043-44 | 2044-45 | 2045-46 | 2046-47 | 2047-48 | 2048-49 | 2049-50
VIC1 | Black Coal | 0 | 0 | 0 | 0 | 0 | 0 | 0 | 0 | 0 | 0 | 0 | 0 | 0 | 0 | 0 | 0 | 0 | 0 | 0 | 0 | 0 | 0 | 0 | 0 | 0 | 0 | 0 | 0 | 0
VIC1 | Brown Coal | 0 | 0 | 0 | 0 | 0 | 0 | 0 | 0 | 0 | 0 | 0 | 0 | 0 | 0 | 0 | 0 | 0 | 0 | 0 | 0 | 0 | 0 | 0 | 0 | 0 | 0 | 0 | 0 | 0
VIC1 | CCGT | 0.00012509 | 0.00011936 | 0.0001142 | 0.00012578 | 0.00012001 | 0.00011452 | 0.00010957 | 0.00011409 | 0.00010886 | 0.00010388 | 9.9384e-05 | 0.00015172 | 0.00014477 | 0.00013814 | 0.00013216 | 0.00012576 | 0.00015844 | 0.00016256 | 0.00023903 | 0.00022745 | 0.0002488 | 0.00023741 | 0.00022714 | 0.00021613 | 0.00020623 | 0.00018091 | 0.00017308 | 0.00045535 | 0.0004292
VIC1 | Gas - Steam | 0 | 0 | 0 | 0 | 0 | 0 | 0 | 0 | 0 | 0 | 0 | 0 | 0 | 0 | 0 | 0 | 0 | 0 | 0 | 0 | 0 | 0 | 0 | 0 | 0 | 0 | 0 | 0 | 0
VIC1 | OCGT / Diesel | 0.00036082 | 0.00034429 | 0.0003294 | 0.00031344 | 0.00029908 | 0.00028538 | 0.00027304 | 0.00025981 | 0.00025323 | 0.00024762 | 0.00024991 | 0.00031102 | 0.00029677 | 0.00028318 | 0.00027093 | 0.0002578 | 0.00026695 | 0.00026551 | 0.00055446 | 0.00052758 | 0.00097651 | 0.00093179 | 0.00089149 | 0.001037 | 0.00098952 | 0.00083253 | 0.00079652 | 0.0053422 | 0.0050975
VIC1 | Hydro | 0 | 0 | 0 | 0 | 0 | 0 | 0 | 0 | 0 | 0 | 0 | 0 | 0 | 0 | 0 | 0 | 0 | 0 | 0 | 0 | 0 | 0 | 0 | 0 | 0 | 0 | 0 | 0 | 0
VIC1 | Wind | 0.0025225 | 0.0024265 | 0.0024485 | 0.002909 | 0.0027758 | 0.0026486 | 0.0026656 | 0.0028683 | 0.002737 | 0.0026775 | 0.0026697 | 0.0061871 | 0.025242 | 0.025345 | 0.02455 | 37501.5213 | 92828.5843 | 102447.9843 | 98017.2403 | 93266.3709 | 102888.719 | 114605.2231 | 137843.4486 | 131162.2125 | 174155.4653 | 192133.3657 | 238249.504 | 256685.1928 | 247242.1452
VIC1 | Solar PV | 0.00019993 | 0.00022379 | 0.00023124 | 0.00039455 | 0.00037648 | 0.00035923 | 0.00040285 | 0.00041608 | 0.00041425 | 0.00043315 | 0.00046676 | 0.00080456 | 0.00081681 | 0.0007794 | 0.00074569 | 0.00076832 | 0.0021399 | 0.0020491 | 0.0019605 | 0.0029888 | 0.0034413 | 0.0075869 | 0.0072588 | 0.006907 | 0.007728 | 0.055044 | 4670.1795 | 31377.9728 | 29940.8159
VIC1 | Grid Battery | 0.00063948 | 0.00061019 | 0.0005838 | 0.0005555 | 0.00054518 | 0.00053699 | 0.0005681 | 0.00056692 | 0.00084679 | 0.00080801 | 0.00077306 | 0.0011584 | 0.0011053 | 0.0010547 | 0.0010151 | 0.0010994 | 0.0011518 | 0.0011702 | 0.0040636 | 0.0038667 | 23.4405 | 22.3669 | 21.3996 | 20.3623 | 19.4297 | 18.5398 | 17.7379 | 12809.111 | 12222.434
VIC1 | Pumped Hydro | 0 | 0 | 0.00083041 | 0.00089557 | 0.00090801 | 0.00089309 | 0.00085447 | 0.00086131 | 0.00082186 | 0.00083653 | 0.00083776 | 0.0014517 | 0.0013852 | 0.0013217 | 0.0012646 | 0.0013023 | 0.001706 | 0.0018175 | 0.0065609 | 0.0062429 | 0.15594 | 0.1488 | 0.14237 | 8539.0679 | 10743.6548 | 10251.579 | 9808.2112 | 52474.2365 | 50070.8364
VIC1 | VPP | 0 | 0 | 0 | 0 | 0 | 0 | 0 | 0 | 0 | 0 | 0 | 0 | 0 | 0 | 0 | 0 | 0 | 0 | 0 | 0 | 0 | 0 | 0 | 0 | 0 | 0 | 0 | 0 | 0
Total excluding storage |  | 0.0032083 | 0.0031139 | 0.0031234 | 0.0037428 | 0.0035713 | 0.0034078 | 0.003451 | 0.0036583 | 0.0035133 | 0.0034622 | 0.0034857 | 0.0074544 | 0.0265 | 0.026545 | 0.025699 | 37501.5224 | 92828.5868 | 102447.9868 | 98017.243 | 93266.3746 | 102888.7237 | 114605.2319 | 137843.4569 | 131162.2206 | 174155.4742 | 192133.4218 | 242919.6845 | 288063.1714 | 277182.9666
Region | Technology | 2021-22 | 2022-23 | 2023-24 | 2024-25 | 2025-26 | 2026-27 | 2027-28 | 2028-29 | 2029-30 | 2030-31 | 2031-32 | 2032-33 | 2033-34 | 2034-35 | 2035-36 | 2036-37 | 2037-38 | 2038-39 | 2039-40 | 2040-41 | 2041-42 | 2042-43 | 2043-44 | 2044-45 | 2045-46 | 2046-47 | 2047-48 | 2048-49 | 2049-50
SA1 | Black Coal | 0 | 0 | 0 | 0 | 0 | 0 | 0 | 0 | 0 | 0 | 0 | 0 | 0 | 0 | 0 | 0 | 0 | 0 | 0 | 0 | 0 | 0 | 0 | 0 | 0 | 0 | 0 | 0 | 0
SA1 | Brown Coal | 0 | 0 | 0 | 0 | 0 | 0 | 0 | 0 | 0 | 0 | 0 | 0 | 0 | 0 | 0 | 0 | 0 | 0 | 0 | 0 | 0 | 0 | 0 | 0 | 0 | 0 | 0 | 0 | 0
SA1 | CCGT | 0.00012342 | 0.00011777 | 0.0001432 | 0.00013626 | 0.00013002 | 0.00012407 | 0.0001187 | 0.00012434 | 0.00011864 | 0.00011321 | 0.00010831 | 0.0001808 | 0.00017252 | 0.00016461 | 0.0001575 | 0.00014986 | 0.00019908 | 0.00018996 | 0.00026216 | 0.00024945 | 0.00035591 | 0.00033961 | 0.00033745 | 0.0003211 | 0.00031111 | 0.00027585 | 0.00026392 | 0.00035918 | 0.00034273
SA1 | Gas - Steam | 0 | 0 | 0 | 0 | 0 | 0 | 0 | 0 | 0 | 0 | 0 | 0 | 0 | 0 | 0 | 0 | 0 | 0 | 0 | 0 | 0 | 0 | 0 | 0 | 0 | 0 | 0 | 0 | 0
SA1 | OCGT / Diesel | 0.00036167 | 0.00034511 | 0.00033018 | 0.00031418 | 0.00029979 | 0.00028606 | 0.00027369 | 0.00026042 | 0.00025379 | 0.00024837 | 0.000251 | 0.00032158 | 0.00030685 | 0.0002928 | 0.00028013 | 0.00028334 | 0.0003251 | 0.00031021 | 0.00089824 | 0.0008547 | 0.0040953 | 0.0039078 | 0.0038564 | 4769.079 | 4550.6479 | 4342.2212 | 4154.4256 | 8798.744 | 8395.7481
SA1 | Hydro | 0 | 0 | 0 | 0 | 0 | 0 | 0 | 0 | 0 | 0 | 0 | 0 | 0 | 0 | 0 | 0 | 0 | 0 | 0 | 0 | 0 | 0 | 0 | 0 | 0 | 0 | 0 | 0 | 0
SA1 | Wind | 0.0047179 | 0.0045018 | 0.0054295 | 0.0051771 | 0.00494 | 0.0047137 | 0.0046104 | 0.0050683 | 0.0048361 | 0.0048051 | 0.0047204 | 30346.1386 | 28956.2393 | 27629.9994 | 57267.5531 | 63758.5909 | 107848.0424 | 128535.3962 | 132265.7063 | 125854.8222 | 120090.4811 | 114590.1541 | 109634.2762 | 104320.3313 | 99542.3008 | 107737.2881 | 103077.7878 | 110865.4764 | 105787.6683
SA1 | Solar PV | 0.00067674 | 0.00091652 | 0.0010722 | 0.0010893 | 0.0010394 | 0.00099179 | 0.0010855 | 0.001137 | 0.0011045 | 0.0011506 | 0.0012746 | 0.0023744 | 0.0024816 | 0.0023723 | 0.0022697 | 0.0027562 | 0.0051262 | 0.0049028 | 0.0046908 | 1309.2797 | 4062.4377 | 11069.3001 | 10590.5669 | 10077.2449 | 16309.556 | 15562.5533 | 15173.9695 | 14438.4912 | 13777.1869
SA1 | Grid Battery | 0.00068226 | 0.00065101 | 0.00062285 | 0.00059266 | 0.00056552 | 0.00053962 | 0.00057647 | 0.00058252 | 0.00087514 | 0.00083506 | 0.00079894 | 0.0013105 | 0.0012504 | 0.0011932 | 0.0011771 | 0.0019507 | 0.0018614 | 0.0017761 | 195.1557 | 185.6965 | 26162.4447 | 24964.1647 | 23884.4962 | 23954.8893 | 22857.7188 | 21810.8003 | 20867.5108 | 19856.068 | 18946.6296
SA1 | Pumped Hydro | 0 | 0 | 0.00094834 | 0.00090237 | 0.00086104 | 0.0008216 | 0.00078607 | 0.00079627 | 0.00078761 | 0.00079732 | 0.0007943 | 0.0011214 | 0.00107 | 0.001021 | 0.0010329 | 0.0013741 | 0.0013112 | 0.0012511 | 0.0016342 | 0.001555 | 0.0020782 | 0.0019831 | 0.0018973 | 0.0021779 | 0.0022797 | 0.0021752 | 0.0020812 | 0.0019803 | 0.0018896
SA1 | VPP | 0 | 0 | 0 | 0 | 0 | 0 | 0 | 0 | 0 | 0 | 0 | 0 | 0 | 0 | 0 | 0 | 0 | 0 | 0 | 0 | 0 | 0 | 0 | 0 | 0 | 0 | 0 | 0 | 0
Total excluding storage |  | 0.0058797 | 0.0058812 | 0.006975 | 0.0067168 | 0.0064092 | 0.0061156 | 0.0060883 | 0.00659 | 0.0063131 | 0.0063173 | 0.0063543 | 30346.1415 | 28956.2423 | 27630.0022 | 57267.5558 | 63758.5941 | 107848.048 | 128535.4016 | 132265.7121 | 127164.103 | 124152.9232 | 125659.4584 | 120224.8472 | 119166.6555 | 120402.5051 | 127642.0628 | 122406.1832 | 134102.712 | 127960.6036
Region | Technology | 2021-22 | 2022-23 | 2023-24 | 2024-25 | 2025-26 | 2026-27 | 2027-28 | 2028-29 | 2029-30 | 2030-31 | 2031-32 | 2032-33 | 2033-34 | 2034-35 | 2035-36 | 2036-37 | 2037-38 | 2038-39 | 2039-40 | 2040-41 | 2041-42 | 2042-43 | 2043-44 | 2044-45 | 2045-46 | 2046-47 | 2047-48 | 2048-49 | 2049-50
TAS1 | Black Coal | 0 | 0 | 0 | 0 | 0 | 0 | 0 | 0 | 0 | 0 | 0 | 0 | 0 | 0 | 0 | 0 | 0 | 0 | 0 | 0 | 0 | 0 | 0 | 0 | 0 | 0 | 0 | 0 | 0
TAS1 | Brown Coal | 0 | 0 | 0 | 0 | 0 | 0 | 0 | 0 | 0 | 0 | 0 | 0 | 0 | 0 | 0 | 0 | 0 | 0 | 0 | 0 | 0 | 0 | 0 | 0 | 0 | 0 | 0 | 0 | 0
TAS1 | CCGT | 0.00011174 | 0.00010662 | 0.00010201 | 9.7067e-05 | 9.2621e-05 | 8.8379e-05 | 8.4557e-05 | 8.0458e-05 | 7.6773e-05 | 7.3257e-05 | 7.0089e-05 | 9.5141e-05 | 9.0783e-05 | 8.6625e-05 | 8.2879e-05 | 7.8862e-05 | 8.8443e-05 | 8.4392e-05 | 9.5494e-05 | 9.0866e-05 | 9.7958e-05 | 9.3472e-05 | 8.9429e-05 | 8.5094e-05 | 8.1197e-05 | 5.2815e-05 | 5.0531e-05 | 7.9663e-05 | 7.6014e-05
TAS1 | Gas - Steam | 0 | 0 | 0 | 0 | 0 | 0 | 0 | 0 | 0 | 0 | 0 | 0 | 0 | 0 | 0 | 0 | 0 | 0 | 0 | 0 | 0 | 0 | 0 | 0 | 0 | 0 | 0 | 0 | 0
TAS1 | OCGT / Diesel | 0.00035548 | 0.0003392 | 0.00032453 | 0.0003088 | 0.00029465 | 0.00028116 | 0.000269 | 0.00025596 | 0.00025001 | 0.00024456 | 0.0002402 | 0.00028462 | 0.00027158 | 0.00025914 | 0.00024793 | 0.00024197 | 0.00024836 | 0.00024723 | 0.00035807 | 0.00034072 | 0.00033942 | 0.00032387 | 0.00030987 | 0.00029485 | 0.00028134 | 0.00016474 | 0.00016141 | 0.00024338 | 0.00023223
TAS1 | Hydro | 0 | 0 | 0 | 0 | 0 | 0 | 0 | 0 | 0 | 0 | 0 | 0 | 0 | 0 | 0 | 0 | 0 | 0 | 0 | 0 | 0 | 0 | 0 | 0 | 0 | 0 | 0 | 0 | 0
TAS1 | Wind | 0.0029344 | 0.0028 | 15425.8249 | 29251.7476 | 41773.1705 | 53016.1092 | 63250.1661 | 72041.3466 | 80001.714 | 86990.845 | 93340.973 | 98360.0317 | 102878.9762 | 106646.1567 | 110054.6241 | 112269.6698 | 114286.4088 | 115840.5479 | 117439.3401 | 118057.8351 | 112650.6059 | 107491.0361 | 102842.185 | 97857.4511 | 93375.4304 | 89098.6921 | 85245.2866 | 76352.8287 | 68345.5056
TAS1 | Solar PV | 8.6091e-05 | 0.00011742 | 0.00016021 | 0.00017782 | 0.00016968 | 0.00017793 | 0.00017023 | 0.00016198 | 0.00017548 | 0.00018915 | 0.00023303 | 0.00022174 | 0.00026617 | 0.00025398 | 0.00026377 | 0.00025099 | 0.00023949 | 0.00022852 | 0.00023795 | 0.00038512 | 0.00036749 | 0.00035065 | 0.00033549 | 0.00031923 | 0.00030461 | 0.00026401 | 0.00024165 | 0.00021516 | 0.00019745
TAS1 | Grid Battery | 0.00060505 | 0.00057733 | 0.00055236 | 0.00052559 | 0.00051853 | 0.00050898 | 0.00053099 | 0.00056899 | 0.00076572 | 0.0007699 | 0.00074768 | 0.0010095 | 0.00096328 | 0.00091916 | 0.0009296 | 0.00097504 | 0.00094998 | 0.00094108 | 0.001251 | 0.0011903 | 0.001176 | 0.0011221 | 0.0010736 | 0.0010216 | 0.00096811 | 0.0010061 | 0.0009673 | 0.0012745 | 0.001129
TAS1 | Pumped Hydro | 0 | 0 | 0.0013748 | 0.0013652 | 0.0014117 | 0.0014423 | 0.0015001 | 0.0014944 | 0.0016155 | 0.0016944 | 0.0017435 | 0.0055602 | 0.0053056 | 0.0050626 | 0.0074107 | 408.2672 | 10418.5931 | 11562.4003 | 19879.2542 | 18915.7119 | 19413.3425 | 18524.1817 | 17723.0344 | 16864.0035 | 16091.6064 | 15354.5862 | 14690.5198 | 14538.9738 | 13873.0666
TAS1 | VPP | 0 | 0 | 0 | 0 | 0 | 0 | 0 | 0 | 0 | 0 | 0 | 0 | 0 | 0 | 0 | 0 | 0 | 0 | 0 | 0 | 0 | 0 | 0 | 0 | 0 | 0 | 0 | 0 | 0
Total excluding storage |  | 0.0034877 | 0.0033633 | 15425.8255 | 29251.7482 | 41773.1711 | 53016.1097 | 63250.1666 | 72041.3471 | 80001.7145 | 86990.8455 | 93340.9736 | 98360.0323 | 102878.9768 | 106646.1573 | 110054.6247 | 112269.6703 | 114286.4094 | 115840.5484 | 117439.3408 | 118057.8359 | 112650.6067 | 107491.0369 | 102842.1857 | 97857.4518 | 93375.431 | 89098.6926 | 85245.287 | 76352.8293 | 68345.5061

## Marinus_REHAB Cost
Rehabilition cost by technology ($000s) - Marinus Link, Central Scenario
REHAB | Real June 2020 dollars discounted to 1 July 2020
Explicitly modelled generation
Region | Technology | 2021-22 | 2022-23 | 2023-24 | 2024-25 | 2025-26 | 2026-27 | 2027-28 | 2028-29 | 2029-30 | 2030-31 | 2031-32 | 2032-33 | 2033-34 | 2034-35 | 2035-36 | 2036-37 | 2037-38 | 2038-39 | 2039-40 | 2040-41 | 2041-42 | 2042-43 | 2043-44 | 2044-45 | 2045-46 | 2046-47 | 2047-48 | 2048-49 | 2049-50
NEM | Black Coal | 0 | 0 | 0 | 110531.7965 | 109397.0211 | 17570.9361 | 13250.3228 | 0 | 26501.3508 | 858.316 | 0.00040282 | 0 | 0 | 0 | 0 | 0 | 0 | 0 | 0 | 0 | 0 | 0 | 0 | 0 | 0 | 0 | 0 | 0 | 0
NEM | Brown Coal | 0 | 0 | 0 | 35941.9055 | 0 | 5054.5269 | 0 | 0 | 409.2008 | 0.00030303 | 1.039e-05 | 0 | 0 | 0 | 0 | 0 | 0 | 0 | 0 | 0 | 0 | 0 | 0 | 0 | 0 | 0 | 0 | 0 | 0
NEM | CCGT | 0 | 0 | 0 | 0 | 0 | 0 | 0 | 0 | 0 | 0 | 0 | 0 | 0 | 0 | 0 | 0 | 0 | 0 | 0 | 0 | 0 | 0 | 0 | 0 | 0 | 0 | 0 | 0 | 0
NEM | Gas - Steam | 0 | 0 | 0 | 0 | 0 | 0 | 0 | 0 | 0 | 0 | 0 | 0 | 0 | 0 | 0 | 0 | 0 | 0 | 0 | 0 | 0 | 0 | 0 | 0 | 0 | 0 | 0 | 0 | 0
NEM | OCGT / Diesel | 0 | 0 | 0 | 0 | 0 | 0 | 0 | 0 | 0 | 0 | 0 | 0 | 0 | 0 | 0 | 0 | 0 | 0 | 0 | 0 | 0 | 0 | 0 | 0 | 0 | 0 | 0 | 0 | 0
NEM | Hydro | 0 | 0 | 0 | 0 | 0 | 0 | 0 | 0 | 0 | 0 | 0 | 0 | 0 | 0 | 0 | 0 | 0 | 0 | 0 | 0 | 0 | 0 | 0 | 0 | 0 | 0 | 0 | 0 | 0
NEM | Wind | 0 | 0 | 0 | 0 | 0 | 0 | 0 | 0 | 0 | 0 | 0 | 0 | 0 | 0 | 0 | 0 | 0 | 0 | 0 | 0 | 0 | 0 | 0 | 0 | 0 | 0 | 0 | 0 | 0
NEM | Solar PV | 0 | 0 | 0 | 0 | 0 | 0 | 0 | 0 | 0 | 0 | 0 | 0 | 0 | 0 | 0 | 0 | 0 | 0 | 0 | 0 | 0 | 0 | 0 | 0 | 0 | 0 | 0 | 0 | 0
NEM | Grid Battery | 0 | 0 | 0 | 0 | 0 | 0 | 0 | 0 | 0 | 0 | 0 | 0 | 0 | 0 | 0 | 0 | 0 | 0 | 0 | 0 | 0 | 0 | 0 | 0 | 0 | 0 | 0 | 0 | 0
NEM | Pumped Hydro | 0 | 0 | 0 | 0 | 0 | 0 | 0 | 0 | 0 | 0 | 0 | 0 | 0 | 0 | 0 | 0 | 0 | 0 | 0 | 0 | 0 | 0 | 0 | 0 | 0 | 0 | 0 | 0 | 0
NEM | VPP | 0 | 0 | 0 | 0 | 0 | 0 | 0 | 0 | 0 | 0 | 0 | 0 | 0 | 0 | 0 | 0 | 0 | 0 | 0 | 0 | 0 | 0 | 0 | 0 | 0 | 0 | 0 | 0 | 0
Total excluding storage |  | 0 | 0 | 0 | 146473.702 | 109397.0211 | 22625.4629 | 13250.3228 | 0 | 26910.5516 | 858.3163 | 0.00041321 | 0 | 0 | 0 | 0 | 0 | 0 | 0 | 0 | 0 | 0 | 0 | 0 | 0 | 0 | 0 | 0 | 0 | 0
Region | Technology | 2021-22 | 2022-23 | 2023-24 | 2024-25 | 2025-26 | 2026-27 | 2027-28 | 2028-29 | 2029-30 | 2030-31 | 2031-32 | 2032-33 | 2033-34 | 2034-35 | 2035-36 | 2036-37 | 2037-38 | 2038-39 | 2039-40 | 2040-41 | 2041-42 | 2042-43 | 2043-44 | 2044-45 | 2045-46 | 2046-47 | 2047-48 | 2048-49 | 2049-50
NSW1 | Black Coal | 0 | 0 | 0 | 19609.626 | 109397.0128 | 7480.8629 | 13250.3228 | 0 | 26501.3508 | 858.316 | 0.00040282 | 0 | 0 | 0 | 0 | 0 | 0 | 0 | 0 | 0 | 0 | 0 | 0 | 0 | 0 | 0 | 0 | 0 | 0
NSW1 | Brown Coal | 0 | 0 | 0 | 0 | 0 | 0 | 0 | 0 | 0 | 0 | 0 | 0 | 0 | 0 | 0 | 0 | 0 | 0 | 0 | 0 | 0 | 0 | 0 | 0 | 0 | 0 | 0 | 0 | 0
NSW1 | CCGT | 0 | 0 | 0 | 0 | 0 | 0 | 0 | 0 | 0 | 0 | 0 | 0 | 0 | 0 | 0 | 0 | 0 | 0 | 0 | 0 | 0 | 0 | 0 | 0 | 0 | 0 | 0 | 0 | 0
NSW1 | Gas - Steam | 0 | 0 | 0 | 0 | 0 | 0 | 0 | 0 | 0 | 0 | 0 | 0 | 0 | 0 | 0 | 0 | 0 | 0 | 0 | 0 | 0 | 0 | 0 | 0 | 0 | 0 | 0 | 0 | 0
NSW1 | OCGT / Diesel | 0 | 0 | 0 | 0 | 0 | 0 | 0 | 0 | 0 | 0 | 0 | 0 | 0 | 0 | 0 | 0 | 0 | 0 | 0 | 0 | 0 | 0 | 0 | 0 | 0 | 0 | 0 | 0 | 0
NSW1 | Hydro | 0 | 0 | 0 | 0 | 0 | 0 | 0 | 0 | 0 | 0 | 0 | 0 | 0 | 0 | 0 | 0 | 0 | 0 | 0 | 0 | 0 | 0 | 0 | 0 | 0 | 0 | 0 | 0 | 0
NSW1 | Wind | 0 | 0 | 0 | 0 | 0 | 0 | 0 | 0 | 0 | 0 | 0 | 0 | 0 | 0 | 0 | 0 | 0 | 0 | 0 | 0 | 0 | 0 | 0 | 0 | 0 | 0 | 0 | 0 | 0
NSW1 | Solar PV | 0 | 0 | 0 | 0 | 0 | 0 | 0 | 0 | 0 | 0 | 0 | 0 | 0 | 0 | 0 | 0 | 0 | 0 | 0 | 0 | 0 | 0 | 0 | 0 | 0 | 0 | 0 | 0 | 0
NSW1 | Grid Battery | 0 | 0 | 0 | 0 | 0 | 0 | 0 | 0 | 0 | 0 | 0 | 0 | 0 | 0 | 0 | 0 | 0 | 0 | 0 | 0 | 0 | 0 | 0 | 0 | 0 | 0 | 0 | 0 | 0
NSW1 | Pumped Hydro | 0 | 0 | 0 | 0 | 0 | 0 | 0 | 0 | 0 | 0 | 0 | 0 | 0 | 0 | 0 | 0 | 0 | 0 | 0 | 0 | 0 | 0 | 0 | 0 | 0 | 0 | 0 | 0 | 0
NSW1 | VPP | 0 | 0 | 0 | 0 | 0 | 0 | 0 | 0 | 0 | 0 | 0 | 0 | 0 | 0 | 0 | 0 | 0 | 0 | 0 | 0 | 0 | 0 | 0 | 0 | 0 | 0 | 0 | 0 | 0
Total excluding storage |  | 0 | 0 | 0 | 19609.626 | 109397.0128 | 7480.8629 | 13250.3228 | 0 | 26501.3508 | 858.316 | 0.00040282 | 0 | 0 | 0 | 0 | 0 | 0 | 0 | 0 | 0 | 0 | 0 | 0 | 0 | 0 | 0 | 0 | 0 | 0
Region | Technology | 2021-22 | 2022-23 | 2023-24 | 2024-25 | 2025-26 | 2026-27 | 2027-28 | 2028-29 | 2029-30 | 2030-31 | 2031-32 | 2032-33 | 2033-34 | 2034-35 | 2035-36 | 2036-37 | 2037-38 | 2038-39 | 2039-40 | 2040-41 | 2041-42 | 2042-43 | 2043-44 | 2044-45 | 2045-46 | 2046-47 | 2047-48 | 2048-49 | 2049-50
QLD1 | Black Coal | 0 | 0 | 0 | 90922.1705 | 0.0082635 | 10090.0732 | 4.6289e-05 | 0 | 0 | 0 | 0 | 0 | 0 | 0 | 0 | 0 | 0 | 0 | 0 | 0 | 0 | 0 | 0 | 0 | 0 | 0 | 0 | 0 | 0
QLD1 | Brown Coal | 0 | 0 | 0 | 0 | 0 | 0 | 0 | 0 | 0 | 0 | 0 | 0 | 0 | 0 | 0 | 0 | 0 | 0 | 0 | 0 | 0 | 0 | 0 | 0 | 0 | 0 | 0 | 0 | 0
QLD1 | CCGT | 0 | 0 | 0 | 0 | 0 | 0 | 0 | 0 | 0 | 0 | 0 | 0 | 0 | 0 | 0 | 0 | 0 | 0 | 0 | 0 | 0 | 0 | 0 | 0 | 0 | 0 | 0 | 0 | 0
QLD1 | Gas - Steam | 0 | 0 | 0 | 0 | 0 | 0 | 0 | 0 | 0 | 0 | 0 | 0 | 0 | 0 | 0 | 0 | 0 | 0 | 0 | 0 | 0 | 0 | 0 | 0 | 0 | 0 | 0 | 0 | 0
QLD1 | OCGT / Diesel | 0 | 0 | 0 | 0 | 0 | 0 | 0 | 0 | 0 | 0 | 0 | 0 | 0 | 0 | 0 | 0 | 0 | 0 | 0 | 0 | 0 | 0 | 0 | 0 | 0 | 0 | 0 | 0 | 0
QLD1 | Hydro | 0 | 0 | 0 | 0 | 0 | 0 | 0 | 0 | 0 | 0 | 0 | 0 | 0 | 0 | 0 | 0 | 0 | 0 | 0 | 0 | 0 | 0 | 0 | 0 | 0 | 0 | 0 | 0 | 0
QLD1 | Wind | 0 | 0 | 0 | 0 | 0 | 0 | 0 | 0 | 0 | 0 | 0 | 0 | 0 | 0 | 0 | 0 | 0 | 0 | 0 | 0 | 0 | 0 | 0 | 0 | 0 | 0 | 0 | 0 | 0
QLD1 | Solar PV | 0 | 0 | 0 | 0 | 0 | 0 | 0 | 0 | 0 | 0 | 0 | 0 | 0 | 0 | 0 | 0 | 0 | 0 | 0 | 0 | 0 | 0 | 0 | 0 | 0 | 0 | 0 | 0 | 0
QLD1 | Grid Battery | 0 | 0 | 0 | 0 | 0 | 0 | 0 | 0 | 0 | 0 | 0 | 0 | 0 | 0 | 0 | 0 | 0 | 0 | 0 | 0 | 0 | 0 | 0 | 0 | 0 | 0 | 0 | 0 | 0
QLD1 | Pumped Hydro | 0 | 0 | 0 | 0 | 0 | 0 | 0 | 0 | 0 | 0 | 0 | 0 | 0 | 0 | 0 | 0 | 0 | 0 | 0 | 0 | 0 | 0 | 0 | 0 | 0 | 0 | 0 | 0 | 0
QLD1 | VPP | 0 | 0 | 0 | 0 | 0 | 0 | 0 | 0 | 0 | 0 | 0 | 0 | 0 | 0 | 0 | 0 | 0 | 0 | 0 | 0 | 0 | 0 | 0 | 0 | 0 | 0 | 0 | 0 | 0
Total excluding storage |  | 0 | 0 | 0 | 90922.1705 | 0.0082635 | 10090.0732 | 4.6289e-05 | 0 | 0 | 0 | 0 | 0 | 0 | 0 | 0 | 0 | 0 | 0 | 0 | 0 | 0 | 0 | 0 | 0 | 0 | 0 | 0 | 0 | 0
Region | Technology | 2021-22 | 2022-23 | 2023-24 | 2024-25 | 2025-26 | 2026-27 | 2027-28 | 2028-29 | 2029-30 | 2030-31 | 2031-32 | 2032-33 | 2033-34 | 2034-35 | 2035-36 | 2036-37 | 2037-38 | 2038-39 | 2039-40 | 2040-41 | 2041-42 | 2042-43 | 2043-44 | 2044-45 | 2045-46 | 2046-47 | 2047-48 | 2048-49 | 2049-50
VIC1 | Black Coal | 0 | 0 | 0 | 0 | 0 | 0 | 0 | 0 | 0 | 0 | 0 | 0 | 0 | 0 | 0 | 0 | 0 | 0 | 0 | 0 | 0 | 0 | 0 | 0 | 0 | 0 | 0 | 0 | 0
VIC1 | Brown Coal | 0 | 0 | 0 | 35941.9055 | 0 | 5054.5269 | 0 | 0 | 409.2008 | 0.00030303 | 1.039e-05 | 0 | 0 | 0 | 0 | 0 | 0 | 0 | 0 | 0 | 0 | 0 | 0 | 0 | 0 | 0 | 0 | 0 | 0
VIC1 | CCGT | 0 | 0 | 0 | 0 | 0 | 0 | 0 | 0 | 0 | 0 | 0 | 0 | 0 | 0 | 0 | 0 | 0 | 0 | 0 | 0 | 0 | 0 | 0 | 0 | 0 | 0 | 0 | 0 | 0
VIC1 | Gas - Steam | 0 | 0 | 0 | 0 | 0 | 0 | 0 | 0 | 0 | 0 | 0 | 0 | 0 | 0 | 0 | 0 | 0 | 0 | 0 | 0 | 0 | 0 | 0 | 0 | 0 | 0 | 0 | 0 | 0
VIC1 | OCGT / Diesel | 0 | 0 | 0 | 0 | 0 | 0 | 0 | 0 | 0 | 0 | 0 | 0 | 0 | 0 | 0 | 0 | 0 | 0 | 0 | 0 | 0 | 0 | 0 | 0 | 0 | 0 | 0 | 0 | 0
VIC1 | Hydro | 0 | 0 | 0 | 0 | 0 | 0 | 0 | 0 | 0 | 0 | 0 | 0 | 0 | 0 | 0 | 0 | 0 | 0 | 0 | 0 | 0 | 0 | 0 | 0 | 0 | 0 | 0 | 0 | 0
VIC1 | Wind | 0 | 0 | 0 | 0 | 0 | 0 | 0 | 0 | 0 | 0 | 0 | 0 | 0 | 0 | 0 | 0 | 0 | 0 | 0 | 0 | 0 | 0 | 0 | 0 | 0 | 0 | 0 | 0 | 0
VIC1 | Solar PV | 0 | 0 | 0 | 0 | 0 | 0 | 0 | 0 | 0 | 0 | 0 | 0 | 0 | 0 | 0 | 0 | 0 | 0 | 0 | 0 | 0 | 0 | 0 | 0 | 0 | 0 | 0 | 0 | 0
VIC1 | Grid Battery | 0 | 0 | 0 | 0 | 0 | 0 | 0 | 0 | 0 | 0 | 0 | 0 | 0 | 0 | 0 | 0 | 0 | 0 | 0 | 0 | 0 | 0 | 0 | 0 | 0 | 0 | 0 | 0 | 0
VIC1 | Pumped Hydro | 0 | 0 | 0 | 0 | 0 | 0 | 0 | 0 | 0 | 0 | 0 | 0 | 0 | 0 | 0 | 0 | 0 | 0 | 0 | 0 | 0 | 0 | 0 | 0 | 0 | 0 | 0 | 0 | 0
VIC1 | VPP | 0 | 0 | 0 | 0 | 0 | 0 | 0 | 0 | 0 | 0 | 0 | 0 | 0 | 0 | 0 | 0 | 0 | 0 | 0 | 0 | 0 | 0 | 0 | 0 | 0 | 0 | 0 | 0 | 0
Total excluding storage |  | 0 | 0 | 0 | 35941.9055 | 0 | 5054.5269 | 0 | 0 | 409.2008 | 0.00030303 | 1.039e-05 | 0 | 0 | 0 | 0 | 0 | 0 | 0 | 0 | 0 | 0 | 0 | 0 | 0 | 0 | 0 | 0 | 0 | 0
Region | Technology | 2021-22 | 2022-23 | 2023-24 | 2024-25 | 2025-26 | 2026-27 | 2027-28 | 2028-29 | 2029-30 | 2030-31 | 2031-32 | 2032-33 | 2033-34 | 2034-35 | 2035-36 | 2036-37 | 2037-38 | 2038-39 | 2039-40 | 2040-41 | 2041-42 | 2042-43 | 2043-44 | 2044-45 | 2045-46 | 2046-47 | 2047-48 | 2048-49 | 2049-50
SA1 | Black Coal | 0 | 0 | 0 | 0 | 0 | 0 | 0 | 0 | 0 | 0 | 0 | 0 | 0 | 0 | 0 | 0 | 0 | 0 | 0 | 0 | 0 | 0 | 0 | 0 | 0 | 0 | 0 | 0 | 0
SA1 | Brown Coal | 0 | 0 | 0 | 0 | 0 | 0 | 0 | 0 | 0 | 0 | 0 | 0 | 0 | 0 | 0 | 0 | 0 | 0 | 0 | 0 | 0 | 0 | 0 | 0 | 0 | 0 | 0 | 0 | 0
SA1 | CCGT | 0 | 0 | 0 | 0 | 0 | 0 | 0 | 0 | 0 | 0 | 0 | 0 | 0 | 0 | 0 | 0 | 0 | 0 | 0 | 0 | 0 | 0 | 0 | 0 | 0 | 0 | 0 | 0 | 0
SA1 | Gas - Steam | 0 | 0 | 0 | 0 | 0 | 0 | 0 | 0 | 0 | 0 | 0 | 0 | 0 | 0 | 0 | 0 | 0 | 0 | 0 | 0 | 0 | 0 | 0 | 0 | 0 | 0 | 0 | 0 | 0
SA1 | OCGT / Diesel | 0 | 0 | 0 | 0 | 0 | 0 | 0 | 0 | 0 | 0 | 0 | 0 | 0 | 0 | 0 | 0 | 0 | 0 | 0 | 0 | 0 | 0 | 0 | 0 | 0 | 0 | 0 | 0 | 0
SA1 | Hydro | 0 | 0 | 0 | 0 | 0 | 0 | 0 | 0 | 0 | 0 | 0 | 0 | 0 | 0 | 0 | 0 | 0 | 0 | 0 | 0 | 0 | 0 | 0 | 0 | 0 | 0 | 0 | 0 | 0
SA1 | Wind | 0 | 0 | 0 | 0 | 0 | 0 | 0 | 0 | 0 | 0 | 0 | 0 | 0 | 0 | 0 | 0 | 0 | 0 | 0 | 0 | 0 | 0 | 0 | 0 | 0 | 0 | 0 | 0 | 0
SA1 | Solar PV | 0 | 0 | 0 | 0 | 0 | 0 | 0 | 0 | 0 | 0 | 0 | 0 | 0 | 0 | 0 | 0 | 0 | 0 | 0 | 0 | 0 | 0 | 0 | 0 | 0 | 0 | 0 | 0 | 0
SA1 | Grid Battery | 0 | 0 | 0 | 0 | 0 | 0 | 0 | 0 | 0 | 0 | 0 | 0 | 0 | 0 | 0 | 0 | 0 | 0 | 0 | 0 | 0 | 0 | 0 | 0 | 0 | 0 | 0 | 0 | 0
SA1 | Pumped Hydro | 0 | 0 | 0 | 0 | 0 | 0 | 0 | 0 | 0 | 0 | 0 | 0 | 0 | 0 | 0 | 0 | 0 | 0 | 0 | 0 | 0 | 0 | 0 | 0 | 0 | 0 | 0 | 0 | 0
SA1 | VPP | 0 | 0 | 0 | 0 | 0 | 0 | 0 | 0 | 0 | 0 | 0 | 0 | 0 | 0 | 0 | 0 | 0 | 0 | 0 | 0 | 0 | 0 | 0 | 0 | 0 | 0 | 0 | 0 | 0
Total excluding storage |  | 0 | 0 | 0 | 0 | 0 | 0 | 0 | 0 | 0 | 0 | 0 | 0 | 0 | 0 | 0 | 0 | 0 | 0 | 0 | 0 | 0 | 0 | 0 | 0 | 0 | 0 | 0 | 0 | 0
Region | Technology | 2021-22 | 2022-23 | 2023-24 | 2024-25 | 2025-26 | 2026-27 | 2027-28 | 2028-29 | 2029-30 | 2030-31 | 2031-32 | 2032-33 | 2033-34 | 2034-35 | 2035-36 | 2036-37 | 2037-38 | 2038-39 | 2039-40 | 2040-41 | 2041-42 | 2042-43 | 2043-44 | 2044-45 | 2045-46 | 2046-47 | 2047-48 | 2048-49 | 2049-50
TAS1 | Black Coal | 0 | 0 | 0 | 0 | 0 | 0 | 0 | 0 | 0 | 0 | 0 | 0 | 0 | 0 | 0 | 0 | 0 | 0 | 0 | 0 | 0 | 0 | 0 | 0 | 0 | 0 | 0 | 0 | 0
TAS1 | Brown Coal | 0 | 0 | 0 | 0 | 0 | 0 | 0 | 0 | 0 | 0 | 0 | 0 | 0 | 0 | 0 | 0 | 0 | 0 | 0 | 0 | 0 | 0 | 0 | 0 | 0 | 0 | 0 | 0 | 0
TAS1 | CCGT | 0 | 0 | 0 | 0 | 0 | 0 | 0 | 0 | 0 | 0 | 0 | 0 | 0 | 0 | 0 | 0 | 0 | 0 | 0 | 0 | 0 | 0 | 0 | 0 | 0 | 0 | 0 | 0 | 0
TAS1 | Gas - Steam | 0 | 0 | 0 | 0 | 0 | 0 | 0 | 0 | 0 | 0 | 0 | 0 | 0 | 0 | 0 | 0 | 0 | 0 | 0 | 0 | 0 | 0 | 0 | 0 | 0 | 0 | 0 | 0 | 0
TAS1 | OCGT / Diesel | 0 | 0 | 0 | 0 | 0 | 0 | 0 | 0 | 0 | 0 | 0 | 0 | 0 | 0 | 0 | 0 | 0 | 0 | 0 | 0 | 0 | 0 | 0 | 0 | 0 | 0 | 0 | 0 | 0
TAS1 | Hydro | 0 | 0 | 0 | 0 | 0 | 0 | 0 | 0 | 0 | 0 | 0 | 0 | 0 | 0 | 0 | 0 | 0 | 0 | 0 | 0 | 0 | 0 | 0 | 0 | 0 | 0 | 0 | 0 | 0
TAS1 | Wind | 0 | 0 | 0 | 0 | 0 | 0 | 0 | 0 | 0 | 0 | 0 | 0 | 0 | 0 | 0 | 0 | 0 | 0 | 0 | 0 | 0 | 0 | 0 | 0 | 0 | 0 | 0 | 0 | 0
TAS1 | Solar PV | 0 | 0 | 0 | 0 | 0 | 0 | 0 | 0 | 0 | 0 | 0 | 0 | 0 | 0 | 0 | 0 | 0 | 0 | 0 | 0 | 0 | 0 | 0 | 0 | 0 | 0 | 0 | 0 | 0
TAS1 | Grid Battery | 0 | 0 | 0 | 0 | 0 | 0 | 0 | 0 | 0 | 0 | 0 | 0 | 0 | 0 | 0 | 0 | 0 | 0 | 0 | 0 | 0 | 0 | 0 | 0 | 0 | 0 | 0 | 0 | 0
TAS1 | Pumped Hydro | 0 | 0 | 0 | 0 | 0 | 0 | 0 | 0 | 0 | 0 | 0 | 0 | 0 | 0 | 0 | 0 | 0 | 0 | 0 | 0 | 0 | 0 | 0 | 0 | 0 | 0 | 0 | 0 | 0
TAS1 | VPP | 0 | 0 | 0 | 0 | 0 | 0 | 0 | 0 | 0 | 0 | 0 | 0 | 0 | 0 | 0 | 0 | 0 | 0 | 0 | 0 | 0 | 0 | 0 | 0 | 0 | 0 | 0 | 0 | 0
Total excluding storage |  | 0 | 0 | 0 | 0 | 0 | 0 | 0 | 0 | 0 | 0 | 0 | 0 | 0 | 0 | 0 | 0 | 0 | 0 | 0 | 0 | 0 | 0 | 0 | 0 | 0 | 0 | 0 | 0 | 0

## Marinus_REZ Tx Cost
REZ transmission expansion cost by region ($000s) - Marinus Link, Central Scenario
REZ Expansion | Real June 2020 dollars discounted to 1 July 2020. As with the total capital costs, the REZ transmission expansion costs are annualised for modelling purposes.
Explicitly modelled generation
Region | Technology | 2021-22 | 2022-23 | 2023-24 | 2024-25 | 2025-26 | 2026-27 | 2027-28 | 2028-29 | 2029-30 | 2030-31 | 2031-32 | 2032-33 | 2033-34 | 2034-35 | 2035-36 | 2036-37 | 2037-38 | 2038-39 | 2039-40 | 2040-41 | 2041-42 | 2042-43 | 2043-44 | 2044-45 | 2045-46 | 2046-47 | 2047-48 | 2048-49 | 2049-50
NSW1 | Transmission | 0.00034938 | 4278.3285 | 14086.6912 | 23132.3783 | 31180.0294 | 38916.6739 | 46001.9514 | 52115.6222 | 115434.2476 | 110147.1828 | 105383.4566 | 100275.5479 | 95682.7747 | 91300.3575 | 87351.7327 | 83117.8169 | 79925.7899 | 79568.9589 | 82848.3961 | 78832.7559 | 88062.2971 | 96177.9319 | 92018.3582 | 87558.2523 | 83842.3872 | 88286.9805 | 85698.3269 | 87180.3112 | 88720.6601
QLD1 | Transmission | 0.00034619 | 0.00036146 | 0.00038215 | 0.00044267 | 0.00043365 | 0.00041788 | 0.00073825 | 0.0011 | 0.0016229 | 0.0015486 | 0.0014816 | 0.0014191 | 0.001457 | 0.0014188 | 1457.0665 | 1386.4429 | 31668.7158 | 30218.2403 | 28911.3397 | 27681.0909 | 29384.2456 | 44713.4314 | 42779.6322 | 59173.004 | 68546.4928 | 96201.38 | 92040.7922 | 87579.599 | 99228.7519
VIC1 | Transmission | 6.8115e-05 | 6.4995e-05 | 6.2184e-05 | 5.917e-05 | 5.646e-05 | 5.3874e-05 | 5.1544e-05 | 4.9046e-05 | 4.68e-05 | 4.4656e-05 | 4.2725e-05 | 4.0654e-05 | 3.8792e-05 | 3.7015e-05 | 3.5414e-05 | 3.3698e-05 | 1957.1624 | 2875.9735 | 2751.5913 | 2618.2223 | 2498.3038 | 3418.3967 | 5392.3245 | 5130.9599 | 7433.9123 | 8162.9437 | 11851.9832 | 11277.5207 | 11229.2774
SA1 | Transmission | 0.00034771 | 0.0003462 | 0.00039286 | 0.00037669 | 0.00035943 | 0.00034297 | 0.00034341 | 0.00041249 | 0.00039537 | 0.00039184 | 0.00038907 | 0.00081044 | 0.00078659 | 0.00075223 | 0.00078526 | 0.0042228 | 7026.2043 | 10552.8464 | 11500.0435 | 10942.6394 | 10441.4498 | 9963.2155 | 9532.3193 | 9070.2902 | 8654.8571 | 14752.1358 | 14114.1248 | 17539.1433 | 16735.8242
TAS1 | Transmission | 0 | 0 | 0 | 0 | 0 | 0 | 0 | 0 | 0 | 0 | 0 | 347.5367 | 331.619 | 316.4304 | 302.7452 | 288.0712 | 274.8771 | 877.4458 | 1304.7035 | 1631.9528 | 1557.2069 | 1485.8844 | 1421.6218 | 1352.7162 | 1290.7597 | 1231.6409 | 1178.374 | 1121.2585 | 1069.9032
NEM | Total | 0.0011114 | 4278.3293 | 14086.692 | 23132.3791 | 31180.0302 | 38916.6747 | 46001.9525 | 52115.6237 | 115434.2496 | 110147.1847 | 105383.4586 | 100623.0869 | 96014.396 | 91616.7901 | 89111.5452 | 84792.3352 | 120852.7495 | 124093.4648 | 127316.074 | 121706.6614 | 131943.5032 | 155758.86 | 151144.256 | 162285.2226 | 169768.4091 | 208635.081 | 204883.6011 | 204697.8327 | 216984.4168

## Marinus_USE+DSP Cost
USE and USE / DSP cost by region ($000s) - Marinus Link, Central Scenario
USE / DSP | Real June 2020 dollars discounted to 1 July 2020
Explicitly modelled generation
Region | Technology | 2021-22 | 2022-23 | 2023-24 | 2024-25 | 2025-26 | 2026-27 | 2027-28 | 2028-29 | 2029-30 | 2030-31 | 2031-32 | 2032-33 | 2033-34 | 2034-35 | 2035-36 | 2036-37 | 2037-38 | 2038-39 | 2039-40 | 2040-41 | 2041-42 | 2042-43 | 2043-44 | 2044-45 | 2045-46 | 2046-47 | 2047-48 | 2048-49 | 2049-50
NSW1 | USE / DSP | 0.00086259 | 0.00086063 | 8.8966 | 769.7752 | 0.00087806 | 0.00087289 | 0.00087205 | 70.9998 | 0.00086992 | 0.00086874 | 0.0008715 | 906.587 | 26.194 | 18.3878 | 15.5307 | 55.9105 | 26073.6949 | 22.4285 | 18653.3324 | 244.0218 | 29242.9549 | 55.6904 | 6163.8556 | 16676.921 | 13241.8873 | 3137.8343 | 167.2646 | 1790.7202 | 0.00094737
QLD1 | USE / DSP | 0.00086092 | 0.00085917 | 0.00086228 | 0.00087079 | 0.00087393 | 0.00087097 | 0.00086954 | 88.9362 | 0.00086781 | 0.00086708 | 0.00087141 | 1291.6119 | 21073.2405 | 470.7407 | 2971.0737 | 2034.3035 | 54632.3653 | 431.4317 | 17762.031 | 7617.1843 | 8372.2471 | 9385.1825 | 7589.8258 | 13660.0241 | 5160.1528 | 66975.523 | 2982.8853 | 5554.5472 | 22049.8029
VIC1 | USE / DSP | 0.00085735 | 0.00085239 | 0.00085861 | 0.00086512 | 0.00087108 | 0.0008652 | 0.00086764 | 0.0008681 | 0.00086378 | 0.0008624 | 0.00086658 | 546.7227 | 0.00089475 | 0.00089598 | 0.0008909 | 0.00088938 | 1.0493 | 0.00090983 | 7487.8245 | 168.6274 | 19079.5813 | 0.00093008 | 881.4692 | 11092.5902 | 3215.2577 | 1685.448 | 167.3659 | 2245.389 | 48.144
SA1 | USE / DSP | 0.00086381 | 0.00085632 | 0.00088131 | 0.00086869 | 0.00087656 | 0.00086821 | 0.00086999 | 0.00087142 | 0.00086641 | 0.00086499 | 0.00087197 | 601.9504 | 0.00090189 | 0.0009023 | 81.0976 | 1957.2039 | 303.1408 | 11.1069 | 4205.1988 | 270.8681 | 7629.1113 | 0.00092957 | 1776.5074 | 4666.3587 | 4445.0193 | 2040.4343 | 117.1583 | 1423.3594 | 0.00093477
TAS1 | USE / DSP | 0.00070962 | 0.00070673 | 0.00071081 | 0.00070891 | 0.00070819 | 0.00070853 | 0.00071191 | 0.00071135 | 0.00071127 | 0.00071099 | 0.00071244 | 330.1038 | 0.00072116 | 0.00071943 | 0.00071885 | 0.00071629 | 0.00072113 | 0.0007207 | 1170.0317 | 5.1664 | 716.1464 | 0.00072452 | 14.9162 | 58.9006 | 0.00071525 | 33.1122 | 21.1697 | 258.2012 | 0.00072608
NEM | Total | 0.0041543 | 0.0041352 | 8.8999 | 769.7785 | 0.0042078 | 0.0041858 | 0.0041911 | 159.9385 | 0.0041792 | 0.0041742 | 0.0041939 | 3676.9759 | 21099.4371 | 489.131 | 3067.7035 | 4047.4194 | 81010.251 | 464.9687 | 49278.4185 | 8305.868 | 65040.0411 | 9440.8755 | 16426.5743 | 46154.7946 | 26062.3178 | 73872.3518 | 3455.8438 | 11272.217 | 22097.9496

## Marinus_SyncCon Cost
Synchronous Condenser cost by region ($000s) - Marinus Link, Central Scenario
SyncCon | Real June 2020 dollars discounted to 1 July 2020
Explicitly modelled generation
Region | Technology | 2021-22 | 2022-23 | 2023-24 | 2024-25 | 2025-26 | 2026-27 | 2027-28 | 2028-29 | 2029-30 | 2030-31 | 2031-32 | 2032-33 | 2033-34 | 2034-35 | 2035-36 | 2036-37 | 2037-38 | 2038-39 | 2039-40 | 2040-41 | 2041-42 | 2042-43 | 2043-44 | 2044-45 | 2045-46 | 2046-47 | 2047-48 | 2048-49 | 2049-50
NSW1 | SyncCon | 0 | 0 | 0 | 0 | 0 | 0 | 0 | 0 | 0 | 0 | 0 | 0 | 0 | 0 | 0 | 0 | 0 | 0 | 0 | 0 | 0 | 0 | 0 | 0 | 0 | 0 | 0 | 0 | 0
QLD1 | SyncCon | 0 | 0 | 0 | 0 | 0 | 0 | 0 | 0 | 0 | 0 | 0 | 0 | 0 | 0 | 0 | 0 | 0 | 0 | 0 | 0 | 0 | 0 | 0 | 0 | 0 | 0 | 0 | 0 | 0
VIC1 | SyncCon | 0 | 0 | 0 | 4942.9872 | 4716.5908 | 5042.509 | 5188.7508 | 5278.1624 | 5036.4145 | 4805.739 | 5471.9276 | 5585.7713 | 5329.9344 | 5085.8153 | 4865.8602 | 4630.0132 | 5667.891 | 5408.2929 | 5174.3911 | 4923.5897 | 4698.0818 | 4482.9024 | 4289.0226 | 4081.1348 | 3894.2126 | 3715.8517 | 4148.7202 | 4143.6948 | 3953.9072
SA1 | SyncCon | 0 | 0 | 0 | 0 | 0 | 0 | 0 | 0 | 0 | 0 | 0 | 0 | 0 | 0 | 0 | 0 | 0 | 0 | 0 | 0 | 0 | 0 | 0 | 0 | 0 | 0 | 0 | 0 | 0
TAS1 | SyncCon | 1255.9864 | 1428.2822 | 1577.5405 | 1064.5313 | 1095.0543 | 1635.5889 | 2198.0209 | 1819.0174 | 2401.9467 | 2614.2514 | 2345.4617 | 1968.6231 | 1987.5373 | 2051.952 | 2287.3571 | 2452.6977 | 1770.0874 | 1849.8157 | 1666.9391 | 1560.4096 | 1541.2467 | 1358.6369 | 1216.6392 | 1258.8482 | 1167.1875 | 1046.2849 | 1074.827 | 933.4512 | 843.4135
NEM | Total | 1255.9864 | 1428.2822 | 1577.5405 | 6007.5185 | 5811.6452 | 6678.0978 | 7386.7717 | 7097.1798 | 7438.3611 | 7419.9904 | 7817.3893 | 7554.3943 | 7317.4718 | 7137.7672 | 7153.2173 | 7082.711 | 7437.9783 | 7258.1086 | 6841.3302 | 6483.9993 | 6239.3285 | 5841.5393 | 5505.6618 | 5339.983 | 5061.4 | 4762.1366 | 5223.5472 | 5077.146 | 4797.3208

## Marinus_System Strength Cost
System Strength cost by region ($000s) - Marinus Link, Central Scenario
System Strength | Real June 2020 dollars discounted to 1 July 2020
Explicitly modelled generation
Region | Technology | 2021-22 | 2022-23 | 2023-24 | 2024-25 | 2025-26 | 2026-27 | 2027-28 | 2028-29 | 2029-30 | 2030-31 | 2031-32 | 2032-33 | 2033-34 | 2034-35 | 2035-36 | 2036-37 | 2037-38 | 2038-39 | 2039-40 | 2040-41 | 2041-42 | 2042-43 | 2043-44 | 2044-45 | 2045-46 | 2046-47 | 2047-48 | 2048-49 | 2049-50
NSW1 | System Strength | 2.5299e-05 | 480.0191 | 1580.4958 | 2595.4021 | 3498.3309 | 4366.3655 | 5161.3181 | 5847.2586 | 14454.3407 | 13792.3098 | 13195.8099 | 12556.2124 | 11981.1187 | 11432.3652 | 10937.9298 | 10407.7712 | 10241.4205 | 10262.7985 | 10638.5759 | 10122.9269 | 11213.9855 | 13092.2199 | 12525.998 | 11918.8661 | 11416.6753 | 12399.7666 | 12366.6657 | 12419.3937 | 12471.3951
QLD1 | System Strength | 0.0001012 | 0.00010477 | 0.00010456 | 250.2258 | 1202.0845 | 1147.0272 | 1280.3231 | 1374.4167 | 2186.8424 | 2086.6817 | 1996.4353 | 1899.6686 | 1812.6609 | 1729.6383 | 1793.008 | 1706.1013 | 2852.4694 | 2721.822 | 2604.1066 | 2486.5265 | 2779.8403 | 4937.9796 | 4724.4182 | 4972.791 | 5095.9225 | 6245.8946 | 5975.7676 | 5686.1237 | 6741.0137
VIC1 | System Strength | 3.8504e-05 | 3.8225e-05 | 3.8806e-05 | 5.2624e-05 | 5.0214e-05 | 4.7914e-05 | 5.0673e-05 | 5.5113e-05 | 5.3307e-05 | 5.3425e-05 | 5.4895e-05 | 0.00013409 | 0.00054377 | 0.00054474 | 0.00052798 | 837.0288 | 2102.4571 | 2325.1963 | 2224.6345 | 2116.8071 | 2335.6027 | 2615.5998 | 3173.7235 | 3019.8939 | 3684.4893 | 4131.1497 | 4962.0327 | 6319.5697 | 6085.2272
SA1 | System Strength | 7.6918e-05 | 7.8875e-05 | 9.3653e-05 | 9.0834e-05 | 8.6674e-05 | 8.2704e-05 | 8.4337e-05 | 9.565e-05 | 9.1951e-05 | 9.2458e-05 | 9.5274e-05 | 579.8796 | 553.3202 | 527.9773 | 1201.1396 | 1342.8141 | 2281.9755 | 2764.7014 | 2859.3091 | 2720.7191 | 2596.106 | 2799.5492 | 2678.4722 | 2548.6474 | 2763.0676 | 2923.0853 | 2811.2508 | 2989.0418 | 2852.1391
TAS1 | System Strength | 3.5941e-05 | 3.5259e-05 | 187.5461 | 356.5797 | 505.1202 | 639.3059 | 762.1741 | 868.4533 | 965.3386 | 1051.5273 | 1163.795 | 1309.3747 | 1438.2005 | 1552.4785 | 1657.6943 | 1741.3508 | 1818.087 | 1884.1409 | 1952.5281 | 2003.9292 | 1912.1462 | 1824.567 | 1745.6568 | 1661.0452 | 1584.9668 | 1512.3729 | 1446.9647 | 1376.8307 | 1313.7698
NEM | Total | 0.00027787 | 480.0193 | 1768.0422 | 3202.2077 | 5205.5358 | 6152.6988 | 7203.8154 | 8090.1286 | 17606.5218 | 16930.5189 | 16356.0403 | 16345.1354 | 15785.3009 | 15242.4598 | 15589.7722 | 16035.0663 | 19296.4094 | 19958.659 | 20279.1542 | 19450.9087 | 20837.6807 | 25269.9153 | 24848.2686 | 24121.2436 | 24545.1216 | 27212.2691 | 27562.6814 | 28790.9595 | 29463.5449