## Cover
Project Marinus Economic Modelling Results
Supporting the Economic Modelling Appendix to the TasNetworks PACR
TasNetworks | 22 June 2021

## Release notice
Notice
Ernst & Young ("EY") was engaged on the instructions of Tasmanian Networks Pty Ltd (“TasNetworks” or “Client”) to provide market modelling in relation to the proposed Marinus Link interconnector (“Project”), in accordance with the contract dated 14 June 2018.
The results of Ernst & Young’s work, including the assumptions and qualifications made in preparing the workbook dated 22 June 2021 (“Workbook”), are set out in Ernst & Young's report dated 22 June 2021 ("Report"). The Workbook and Report should be read in their entirety including this notice, the applicable scope of the work and any limitations. A reference to the Workbook includes any part of the Workbook. No further work has been undertaken by Ernst & Young since the date of the Workbook to update it.
EY has prepared the Workbook under the directions of the Client. EY has not been engaged to act, and has not acted, as advisor to any other party. Accordingly, EY makes no representations as to the appropriateness, accuracy or completeness of the Workbook for any other party's purposes.
No reliance may be placed upon the Workbook or any of its contents by any party other than the Client (“Third Parties”). Any Third Party receiving a copy of the Workbook must make and rely on their own enquiries in relation to the issues to which the Workbook relates, the contents of the Workbook and all matters arising from or relating to or in any way connected with the Workbook or its contents.
EY disclaims all responsibility to any Third Parties for any loss or liability that the Third Parties may suffer or incur arising from or relating to or in any way connected with the contents of the Workbook, the provision of the Workbook to the Third Parties or the reliance upon the Workbook by the Third Parties.
No claim or demand or any actions or proceedings may be brought against EY arising from or connected with the contents of the Workbook or the provision of the Workbook to the Third Parties. EY will be released and forever discharged from any such claims, demands, actions or proceedings.
Our work commenced on 12 January 2021 and was completed on 19 May 2021. Therefore, our Workbook does not take account of events or circumstances arising after 19 May 2021 and we have no responsibility to update the Workbook for such events or circumstances.
In preparing this Workbook we have considered and relied upon information from a range of sources believed to be reliable and accurate. We do not imply, and it should not be construed, that we have verified any of the information provided to us, or that our enquiries could have identified any matter that a more extensive examination might disclose.
The work performed as part of our scope considers information provided to us and a number of combinations of input assumptions relating to future conditions, which may not necessarily represent actual or most likely future conditions. Additionally, modelling work performed as part of our scope inherently requires assumptions about future behaviours and market interactions, which may result in forecasts that deviate from future conditions. There will usually be differences between estimated and actual results, because events and circumstances frequently do not occur as expected, and those differences may be material. We take no responsibility that the projected outcomes will be achieved, if any.
We highlight that our analysis and Workbook do not constitute investment advice or a recommendation to you on a future course of action. We provide no assurance that the scenarios we have modelled will be accepted by any relevant authority or third party.
Our conclusions are based, in part, on the assumptions stated and on information provided by the Client and other information sources used during the course of the engagement. The modelled outcomes are contingent on the collection of assumptions as agreed with the Client and no consideration of other market events, announcements or other changing circumstances are reflected in this Workbook. Neither EY nor any member or employee thereof undertakes responsibility in any way whatsoever to any person in respect of errors in this Workbook arising from incorrect information provided by the Client or other information sources used.
EY has consented to the Workbook being published electronically on the Client’s website alongside the Report and Addendum for informational purposes only. EY has not consented to distribution or disclosure beyond this. The material contained in the Workbook, including the EY logo, is copyright. The copyright in the material contained in the Workbook itself, excluding EY logo, vests in the Client. The Workbook, including the EY logo, cannot be altered without prior written permission from EY.
EY’s liability is limited by a scheme approved under Professional Standards Legislation.

## Version notes
Change log
2021-06-22 | 1 | Project Marinus Economic Modelling Result Workbooks supporting the Addendum to the PACR, Step Change Scenario. Marinus Link stage 1 from 1 July 2027 and stage 2 from 1 July 2029.

## Abbreviations and notes
Acronyms
AEMO | Australian Energy Market Operator
CCGT | Closed cycle gas turbine
Diesel | Diesel generator
Distributed PV | PV non-scheduled generators (PVNSG) and Rooftop PV
DSP | Demand-side participation
ESOO | Electricity Statement Of Opportunities
FOM | Fixed operations and maintenance
Gas - Steam | Gas-powered steam turbine
GWh | Gigawatt-hours
Grid Battery | Explicitly modelled existing and new entrant (8 hour or less) battery storage
MW | Megawatts
NEM | National Electricity Market
OCGT | Open cycle gas turbine
PACR | Project Assessment Conclusions Report
PV | Photovoltaic
PVNSG | PV non-scheduled generators
Rehab | Rehabilitation (after closing an existing generator)
USE | Unserved energy
VOM | Variable operations and maintenance
VPP | Virtual power plants
Notes
1. BaseCase simulations do not include Marinus Link. Marinus simulations include Marinus Link stage 1 from 1 July 2027 and stage 2 2029.
2. Tumut 3 generation is included in Hydro, whereas Tumut 3 pump is included in Pumped Hydro Pump.
3. REZ expansion costs only capture intra-regional network augmentations. These costs do not include the cost of interconnectors.
4. New entrant capacity and retiring capacity for allowable generators are made at the beginning of each financial year, on 1 July.
5. Other non-scheduled generation is handled on the demand side as per AEMO's 2020 ESOO.

## ---Compare options---
Compare |  | Marinus | to | BaseCase |  | 0 | 1 | 2 | 3 | 4 | 5 | 6 | 7 | 8 | 9 | 10 | 11 | 12 | 13 | 14 | 15 | 16 | 17 | 18 | 19 | 20 | 21 | 22 | 23 | 24 | 25 | 26 | 27 | 28
NEM discounted market benefits by year
Select region | NEM
[5 empty] | Real June 2020 dollars ($m) discounted to 1 July 2020 | 2021-22 | 2022-23 | 2023-24 | 2024-25 | 2025-26 | 2026-27 | 2027-28 | 2028-29 | 2029-30 | 2030-31 | 2031-32 | 2032-33 | 2033-34 | 2034-35 | 2035-36 | 2036-37 | 2037-38 | 2038-39 | 2039-40 | 2040-41 | 2041-42 | 2042-43 | 2043-44 | 2044-45 | 2045-46 | 2046-47 | 2047-48 | 2048-49 | 2049-50
|  |  |  | Build | CAPEX | 41.2413 | 39.3524 | 65.6667 | 84.7262 | 68.7721 | 47.1985 | 81.9399 | 76.3927 | 8.8275 | 27.3301 | 72.3301 | 72.699 | 121.8795 | 97.67 | 130.9337 | 152.4234 | 151.7088 | 127.6195 | 104.73 | 134.0207 | 130.9186 | 94.238 | 122.3538 | 123.6303 | 131.502 | 122.2892 | 93.5255 | 68.9385 | 49.4386
|  |  |  | FOM | FOM | 8.3712 | 7.9878 | 13.8484 | -2.0049 | 67.2272 | -13.3533 | 21.8719 | 15.9919 | 14.1459 | 17.9085 | 21.883 | 10.1742 | -2.828 | 17.7693 | 16.1235 | 21.246 | 25.6868 | 19.7387 | 13.298 | 19.9923 | -26.0687 | 8.1247 | 19.0939 | 23.7248 | 27.1566 | 26.7743 | 23.7753 | 21.1035 | 15.1917
|  |  |  | Fuel | Fuel | -12.9453 | -9.247 | -23.6928 | -22.5434 | -39.3062 | -15.8373 | 17.5266 | 31.3981 | 60.4056 | 68.0724 | 72.0789 | 84.3793 | 64.708 | 92.3836 | 74.4164 | 54.5775 | 86.1683 | 121.8944 | 111.9506 | 81.2522 | 96.5801 | 153.7978 | 102.8678 | 78.1099 | 69.9822 | 73.6287 | 83.6354 | 63.5072 | 82.3341
|  |  |  | VOM | VOM | -3.6015 | -3.9236 | -3.8836 | -5.4995 | -2.7788 | -0.020083 | -3.7479 | -2.4405 | 7.2187 | 4.7818 | -3.5904 | 0.29826 | -6.8492 | -5.4729 | -5.7156 | -8.1686 | -9.4655 | -10.0075 | -5.4576 | -9.7176 | -9.076 | -8.1487 | -9.9303 | -8.7905 | -10.957 | -9.8458 | -7.7275 | -6.2456 | -5.2633
|  |  |  | REHAB | REHAB | 0 | 0 | 0 | 10.4499 | -3.3504 | 3.7075 | -14.8069 | 3.5075e-05 | 1.9116 | 2.366e-07 | 0.66625 | 3.3072e-09 | 0.40222 | 0 | 0 | -0.016993 | 7.4117e-06 | 5.7986e-07 | 0 | 1.5424 | 5.1573 | 0 | 0.076122 | 4.4872e-08 | 1.5206e-06 | 2.8037e-10 | -2.2501 | 0 | 0
|  |  |  | REZ Tx | REZ | 1.6198 | 1.5456 | 1.2723 | 3.403 | 4.0405 | 0.89147 | 7.6329 | 1.9748 | 1.8978 | 2.3673 | 3.0526 | 6.966 | 15.9569 | 14.1226 | 18.502 | 21.9656 | 23.4958 | 21.2295 | 23.2759 | 29.1801 | 23.7869 | 24.8229 | 39.08 | 35.8479 | 40.9786 | 43.9083 | 33.6246 | 31.0036 | 18.4008
|  |  |  | USE+DSP | USE+DSP | 5.1914e-07 | 5.1127e-07 | 5.1906e-07 | 0.16552 | 0.10633 | 0.50262 | 0.0040146 | -2.0339 | 0.65082 | 0.058917 | 0.46345 | 4.4859 | -1.219 | 1.2935 | 11.219 | 0.53713 | -18.7114 | -0.049783 | -5.8158 | 0.84515 | -2.7617 | 11.0936 | 3.9864 | 15.8678 | -1.7962 | -0.55319 | -0.11538 | -1.6926 | -5.4484
|  |  |  | SyncCon | SyncCon | -0.076151 | 0.040875 | 0.045613 | 0.58312 | 0.39186 | 0.62357 | -0.77991 | -0.80099 | -1.9747 | -1.6341 | -1.1791 | -0.27003 | -0.042028 | 0.37093 | 0.47086 | 0.60321 | 0.70182 | 0.62947 | 0.56762 | 0.63496 | 0.61912 | 0.56286 | 0.76055 | 0.72178 | 0.67375 | 0.58485 | 0.4978 | 0.49437 | 0.55138
|  |  |  | System Strength | System Strength | 0.45336 | 0.4326 | 0.098238 | 0.90927 | 0.90701 | 0.49477 | 1.2593 | 1.0432 | -0.23816 | 0.23157 | 0.48994 | -0.071379 | 1.0945 | 0.57981 | 0.86992 | 1.1192 | 1.8678 | 1.6349 | 1.1561 | 1.9513 | 1.8147 | 1.0707 | 2.4509 | 2.2975 | 2.5514 | 2.559 | 1.9637 | 1.8276 | 0.80341
[5 empty] | Total cumulative market benefits | 35.0627 | 71.2512 | 124.6062 | 194.7954 | 290.805 | 315.0127 | 425.9127 | 547.4381 | 640.2831 | 759.3996 | 925.5943 | 1104.2555 | 1297.3583 | 1516.0752 | 1762.8949 | 2007.1813 | 2268.6336 | 2551.3228 | 2795.0276 | 3054.7291 | 3275.6995 | 3561.2613 | 3842.0004 | 4113.4098 | 4373.5013 | 4632.8467 | 4859.7761 | 5038.7126 | 5194.7209
NEM capacity difference by year
Select region | NEM
[5 empty] | Capacity difference (MW) | 2021-22 | 2022-23 | 2023-24 | 2024-25 | 2025-26 | 2026-27 | 2027-28 | 2028-29 | 2029-30 | 2030-31 | 2031-32 | 2032-33 | 2033-34 | 2034-35 | 2035-36 | 2036-37 | 2037-38 | 2038-39 | 2039-40 | 2040-41 | 2041-42 | 2042-43 | 2043-44 | 2044-45 | 2045-46 | 2046-47 | 2047-48 | 2048-49 | 2049-50
[5 empty] | Black Coal | 0 | 0 | 0 | 44.5262 | 33.0683 | -7.5532 | -54.0131 | -54.0139 | -415.7962 | -415.7962 | -265.753 | -171.2402 | -135.4719 | -135.4719 | 106.6726 | 101.8192 | 122.9746 | 122.9746 | 122.9746 | 183.3474 | 411.0915 | 411.0915 | 352.4316 | 288.117 | 288.117 | 288.117 | 0.00073479 | 0.00073481 | 0.0007348
[5 empty] | Brown Coal | 0 | 0 | 0 | 148.3489 | 154.3586 | 209.0857 | -0.001609 | -0.0010089 | -0.0010087 | -0.0010089 | -0.0010088 | -0.0010089 | -0.0010089 | -0.0010089 | -0.0010088 | -0.00083591 | -0.00056463 | -0.00056465 | -0.00056473 | -0.0005647 | -0.00056468 | -0.00056464 | -0.00056466 | -0.00056467 | -0.0001542 | -0.00015406 | 0 | 0 | 0
[5 empty] | CCGT | 0 | 0 | 0 | 0 | 0 | 0 | 0 | 0 | 0 | 0 | 0 | 0 | 0 | 0 | 0 | 0 | 0 | 0 | 0 | 0 | 0 | 0 | 0 | 0 | 0 | 0 | 0 | 0 | 0
[5 empty] | Gas - Steam | 0 | 0 | 0 | 0 | 0 | 0 | 0 | 0 | 0 | 0 | 0 | 0 | 0 | 0 | 0 | 0 | 0 | 0 | 0 | 0 | 0 | 0 | 0 | 0 | 0 | 0 | 0 | 0 | 0
[5 empty] | OCGT / Diesel | 0 | 0 | 0 | 0 | 0 | 0 | 0 | 0 | 0 | 0 | 0 | 0 | 0 | 0 | -46.1899 | -46.1899 | -701.3168 | -701.3168 | -706.698 | -706.698 | -671.4225 | -781.3953 | -971.3052 | -721.9615 | -721.9615 | -801.2781 | -801.2781 | -552.9393 | -802.0029
[5 empty] | Hydro | 0 | 0 | 0 | 0 | 0 | 0 | 250 | 250 | 250 | 250 | 250 | 250 | 250 | 250 | 250 | 250 | 250 | 250 | 250 | 250 | 250 | 250 | 250 | 250 | 250 | 250 | 250 | 250 | 250
[5 empty] | Wind | -326.4616 | -326.4616 | -551.0843 | -777.8853 | -797.5425 | -603.6341 | -1084.1886 | -1077.094 | -285.3448 | -434.3582 | -1141.099 | -461.446 | -770.6716 | -414.6671 | -632.6156 | -1179.65 | -1077.4269 | -877.5999 | -1078.261 | -1700.1213 | -1398.7938 | -886.2796 | -1017.9941 | -975.8978 | -1129.9598 | -1622.9969 | -945.8255 | -885.7606 | -786.8005
[5 empty] | Solar PV | 0 | 0 | 0 | 0 | 240.577 | 240.577 | 369.8678 | 396.9994 | 364.8936 | 167.8305 | 257.272 | 162.2876 | -547.7096 | -636.9096 | -677.9911 | -540.7123 | -1256.1202 | -929.3206 | -348.1258 | -684.5187 | -1060.473 | -676.0522 | -2100.1267 | -2100.1267 | -2404.238 | -1798.031 | -1798.031 | -1798.031 | -449.6059
[5 empty] | Grid Battery | 0 | 0 | 0 | 0 | 0 | 0 | 0 | -0.00010209 | -8.9375e-05 | -0.00018999 | -0.00019631 | 322.8828 | 114.013 | 114.013 | 110.8868 | 110.8868 | -11.7911 | -11.7911 | 377.298 | 377.298 | 203.8274 | -40.0165 | -40.0165 | -576.1846 | -576.1846 | -533.8703 | -533.8702 | -517.3973 | -724.2767
[5 empty] | Pumped Hydro | 0 | 0 | 0 | 0 | 0 | 0 | 0 | -0.00025436 | -3.1444e-05 | 0.0088326 | 13.4314 | -513.5013 | -513.708 | -513.708 | -763.6022 | -763.6022 | -366.9302 | -366.9302 | -320.4645 | -320.4645 | -422.1286 | -226.1984 | -226.1984 | -157.2564 | -157.2564 | -163.1243 | -163.1243 | -62.3047 | -62.3047
[5 empty] | VPP | 0 | 0 | 0 | 0 | 0 | 0 | 0 | 0 | 0 | 0 | 0 | 0 | 0 | 0 | 0 | 0 | 0 | 0 | 0 | 0 | 0 | 0 | 0 | 0 | 0 | 0 | 0 | 0 | 0
[5 empty] | Grid Battery pump | 0 | 0 | 0 | 0 | 0 | 0 | 0 | -0.00010209 | -8.9375e-05 | -0.00018999 | -0.00019631 | 322.8828 | 114.013 | 114.013 | 110.8868 | 110.8868 | -11.7911 | -11.7911 | 377.298 | 377.298 | 203.8274 | -40.0165 | -40.0165 | -576.1846 | -576.1846 | -533.8703 | -533.8702 | -517.3973 | -724.2767
[5 empty] | Pumped Hydro Pump | 0 | 0 | 0 | 0 | 0 | 0 | 0 | -0.00025436 | -3.1444e-05 | 0.0088326 | 13.4314 | -513.5013 | -513.708 | -513.708 | -763.6022 | -763.6022 | -366.9302 | -366.9302 | -320.4645 | -320.4645 | -422.1286 | -226.1984 | -226.1984 | -157.2564 | -157.2564 | -163.1243 | -163.1243 | -62.3047 | -62.3047
[5 empty] | VPP pump | 0 | 0 | 0 | 0 | 0 | 0 | 0 | 0 | 0 | 0 | 0 | 0 | 0 | 0 | 0 | 0 | 0 | 0 | 0 | 0 | 0 | 0 | 0 | 0 | 0 | 0 | 0 | 0 | 0
NEM generation difference by year
Select region | NEM
[5 empty] | Sent-out generation difference (GWh)* | 2021-22 | 2022-23 | 2023-24 | 2024-25 | 2025-26 | 2026-27 | 2027-28 | 2028-29 | 2029-30 | 2030-31 | 2031-32 | 2032-33 | 2033-34 | 2034-35 | 2035-36 | 2036-37 | 2037-38 | 2038-39 | 2039-40 | 2040-41 | 2041-42 | 2042-43 | 2043-44 | 2044-45 | 2045-46 | 2046-47 | 2047-48 | 2048-49 | 2049-50
[5 empty] | Black Coal | 526.3284 | 429.9622 | 1027.0649 | 1212.43 | 1135.2516 | 761.8723 | 1256.1872 | 863.0101 | -1006.2315 | -472.7266 | 127.2327 | -159.7362 | 232.1348 | -464.0526 | 687.1058 | 892.2843 | 616.2018 | 747.639 | 670.3424 | 948.9122 | 2093.9554 | 2238.1509 | 1755.6836 | 1332.0517 | 1300.1705 | 1395.2275 | 142.7608 | 46.8187 | 49.1033
[5 empty] | Brown Coal | 416.797 | 274.7665 | 614.8736 | 1010.035 | 1338.5556 | 1712.4883 | -0.0074734 | -0.0052827 | -0.0050062 | -0.0050789 | -0.0047377 | -0.0048053 | -0.0050706 | -0.004712 | -0.0046471 | -0.0036494 | -0.0019972 | -0.0021823 | -0.0018349 | -0.0015613 | -0.0019781 | -0.0021962 | -0.0023393 | -0.0021498 | -0.00056606 | -0.00063516 | -3.5543e-05 | 0 | 0
[5 empty] | CCGT | -4.0741e-06 | -3.9192e-06 | 15.9813 | 4.1411 | 128.8574 | -145.5865 | -557.5075 | -588.0587 | -796.371 | -782.7152 | -511.1186 | -208.6054 | -186.2064 | -223.2877 | -749.1179 | -432.6632 | -303.644 | -239.6645 | -202.1548 | -96.864 | -152.3783 | -308.5248 | -132.2469 | -47.8153 | -11.753 | -8.8842e-05 | -8.9416e-05 | -4.9867e-05 | -0.00031728
[5 empty] | Gas - Steam | 1.9428 | 0.8686 | 1.9144 | -31.8872 | -14.6765 | -20.362 | -46.3464 | -80.7273 | -56.1101 | -135.9199 | -439.6445 | -695.1216 | -626.8542 | -657.8201 | -243.4294 | -129.6863 | -225.0145 | -560.1028 | -7.4602 | -7.0015 | -6.37 | -25.2574 | -7.3539 | -6.7243 | -3.8498 | 0 | 0 | 0 | 0
[5 empty] | OCGT / Diesel | 1.87 | 0.96602 | 5.3582 | -55.508 | -24.3733 | -20.4004 | -57.4242 | -94.8993 | -31.5393 | -167.5934 | -273.3778 | -383.4607 | -278.4787 | -614.0853 | -673.6645 | -720.9369 | -1284.8528 | -1721.0022 | -2126.1791 | -1666.0889 | -2146.6974 | -3453.1802 | -2388.6184 | -1926.7567 | -1821.1591 | -2013.0751 | -2081.8994 | -1654.9714 | -2314.0456
[5 empty] | Hydro | -8.856 | 179.2399 | -324.4002 | -368.1894 | -1127.9344 | -1300.2906 | 846.1361 | 943.2837 | 411.4659 | 648.8443 | 1916.1682 | 1363.2641 | 2502.7194 | 3022.8723 | 2949.7846 | 3439.5887 | 3715.6133 | 4020.5302 | 3130.4983 | 3387.3407 | 3044.1613 | 3712.8961 | 3985.4148 | 3663.4519 | 4455.82 | 4388.2644 | 4120.1342 | 3261.9953 | 3469.5387
[5 empty] | Wind | -921.1095 | -890.0898 | -1328.9724 | -1747.687 | -2084.8616 | -1720.7108 | -2822.1137 | -2498.546 | -0.28739 | -233.81 | -1920.6387 | -518.0245 | -623.0533 | 186.9209 | -567.3977 | -2098.3375 | -58.2107 | -36.3554 | -558.431 | -1185.7737 | -558.2303 | -314.8247 | 251.9624 | 575.0544 | 158.3895 | -858.8195 | 514.9053 | 872.7141 | -118.1365
[5 empty] | Solar PV | 0.00026081 | 0.00017181 | -2.9904 | -0.045269 | 596.3184 | 639.809 | 961.6398 | 922.3846 | 847.3499 | 461.1906 | 678.6173 | 170.7105 | -1335.6557 | -1486.1357 | -1791.581 | -1460.4551 | -2418.7462 | -1750.2523 | -747.1003 | -1231.8356 | -2104.8116 | -1426.4778 | -3330.4647 | -3487.0193 | -3700.1928 | -2613.1785 | -2251.4878 | -2098.5596 | -802.8675
[5 empty] | Grid Battery | -0.73037 | -2.5454 | -2.2163 | 6.2774 | -2.576 | -2.6547 | 4.2416 | -0.33961 | -7.3789 | -0.62475 | 4.0326 | 431.008 | 156.1289 | 150.0451 | 153.5958 | 153.2697 | 2.1422 | -5.6504 | 489.0272 | 487.6009 | 258.2598 | -47.5691 | -58.7687 | -1092.9424 | -1039.1743 | -926.4229 | -876.9936 | -878.5653 | -1040.8402
[5 empty] | Pumped Hydro | -11.808 | -9.6145 | -18.1509 | 37.2649 | 112.3198 | 156.3086 | -134.9402 | -249.8946 | -849.3122 | -468.6701 | -406.0599 | -1220.5687 | -1292.6777 | -1166.3154 | -1475.4442 | -1634.7031 | -704.1467 | -316.6827 | -569.2583 | -795.3646 | -769.762 | -80.2793 | -280.7313 | 120.5825 | 287.2982 | 353.6354 | 515.9885 | 620.4824 | 779.3422
[5 empty] | VPP | -0.023374 | -12.5085 | -2.7708 | 8.4342 | -3.1272 | -7.0357 | -9.9531 | -5.7404 | -11.3928 | 4.4249 | -5.0518 | 0.19096 | 29.3963 | 9.6042 | 51.5182 | 74.9648 | 106.6257 | 102.0779 | 98.6032 | 71.484 | 45.5183 | 85.4217 | 194.5399 | 307.893 | 333.5509 | 261.2861 | 355.0228 | 423.992 | 356.9156
[5 empty] | Grid Battery pump | -0.90167 | -3.1425 | -2.7361 | 7.5683 | -3.1893 | -3.0868 | 5.2366 | -0.41925 | -9.1097 | -0.77127 | 4.9765 | 507.2972 | 183.5172 | 175.9165 | 181.2908 | 180.5789 | 2.9416 | -6.8883 | 575.9614 | 574.4557 | 301.3206 | -56.3932 | -71.8208 | -1312.4301 | -1248.5327 | -1111.3518 | -1057.5104 | -1054.3639 | -1247.3066
[5 empty] | Pumped Hydro Pump | -33.6444 | -39.4245 | -68.9217 | 46.3228 | 140.4296 | 195.1424 | -402.5107 | -585.4094 | -1323.5383 | -971.7278 | -752.6009 | -1825.3544 | -1853.1191 | -1635.8253 | -2108.0043 | -2364.9814 | -955.7766 | -204.8033 | -720.3103 | -940.6357 | -873.5297 | 44.3021 | -432.1731 | 120.4807 | 481.6629 | 504.7565 | 813.7276 | 952.8826 | 1093.8319
[5 empty] | VPP pump | -0.028054 | -15.0132 | -3.338 | 10.2376 | -4.2143 | -8.0859 | -11.9461 | -6.8899 | -13.3138 | 4.9508 | -5.8486 | -0.28866 | 35.3417 | 10.9125 | 62.6553 | 89.6438 | 128.3455 | 122.4758 | 118.3894 | 85.8166 | 54.6143 | 102.9705 | 233.6521 | 367.2281 | 402.2056 | 313.6107 | 426.0012 | 509.1157 | 428.1141
*Generation shown is sent-out, as is demand. The difference in sent-out generation with the Marinus Link option and the Base Case is due to the difference in losses from interconnectors and storage.

## BaseCase_CF
Annual capacity factor by technology - BaseCase, Step Change Scenario
Explicitly modelled generation
Region | Technology | 2021-22 | 2022-23 | 2023-24 | 2024-25 | 2025-26 | 2026-27 | 2027-28 | 2028-29 | 2029-30 | 2030-31 | 2031-32 | 2032-33 | 2033-34 | 2034-35 | 2035-36 | 2036-37 | 2037-38 | 2038-39 | 2039-40 | 2040-41 | 2041-42 | 2042-43 | 2043-44 | 2044-45 | 2045-46 | 2046-47 | 2047-48 | 2048-49 | 2049-50
NEM | Black Coal | 48.09% | 44.55% | 46.42% | 59.21% | 62.52% | 60.03% | 57.28% | 61.53% | 59.6% | 58.37% | 54.88% | 56.17% | 64.01% | 57.09% | 53.36% | 56.55% | 58.81% | 57.82% | 53.41% | 53.26% | 52.63% | 56.01% | 52.47% | 50.87% | 47.59% | 48.51% | 48.62% | 44.65% | 45.66%
NEM | Brown Coal | 63.89% | 54.82% | 57.95% | 65.45% | 66.64% | 63.97% | - | - | - | - | - | - | - | - | - | - | - | - | - | - | - | - | - | - | - | - | - | - | -
NEM | CCGT | 8.417% | 8.417% | 7.241% | 12.91% | 15.86% | 13.59% | 15.48% | 16.4% | 14.76% | 16.94% | 20.04% | 23.82% | 26.88% | 25.48% | 22.89% | 22.66% | 26.27% | 26.12% | 24.11% | 24.45% | 26.59% | 29.87% | 25.44% | 27.44% | 28.72% | 28.26% | 28.34% | 28.26% | 28.26%
NEM | Gas - Steam | 5.852% | 5.938% | 5.989% | 2.256% | 2.376% | 2.431% | 2.885% | 3.522% | 2.291% | 2.937% | 5.874% | 11.88% | 11.59% | 15.53% | 11.6% | 10.6% | 17.51% | 24.22% | 22.09% | 24.97% | 32.36% | 35.06% | 31.04% | 30.25% | 26.37% | - | - | - | -
NEM | OCGT / Diesel | 0.09947% | 0.04011% | 0.174% | 0.5801% | 0.4726% | 0.4815% | 0.4792% | 0.7695% | 0.2428% | 0.7642% | 1.299% | 3.218% | 2.694% | 4.078% | 3.789% | 4.625% | 6.96% | 6.763% | 10.53% | 12.55% | 11.25% | 14.05% | 15.14% | 10.71% | 11.3% | 14.19% | 15.23% | 16.59% | 16.9%
NEM | Hydro | 20.93% | 21.72% | 20.9% | 24.62% | 26.01% | 24.93% | 24.9% | 27.46% | 24.32% | 22.74% | 21.16% | 20.98% | 21.87% | 21.51% | 20.33% | 19.38% | 21.97% | 19.17% | 18.38% | 16.85% | 16.86% | 18.63% | 18.28% | 17.63% | 17.6% | 21.78% | 18.78% | 17.63% | 16.96%
NEM | Wind | 37.03% | 37.05% | 33.61% | 32.9% | 35.84% | 36.85% | 37.48% | 35.18% | 34.34% | 34.67% | 35.11% | 32.55% | 31.15% | 33.14% | 34.6% | 35.72% | 33.21% | 33.03% | 32.92% | 32.2% | 30.72% | 29.51% | 31.44% | 32.72% | 33.88% | 32.18% | 32.23% | 31.78% | 31.45%
NEM | Solar PV | 29.56% | 29.16% | 29.61% | 28.44% | 27.87% | 29.54% | 29.86% | 26.34% | 27.35% | 28.55% | 28.79% | 28.41% | 27.19% | 26.61% | 28.19% | 28.41% | 24.78% | 25.42% | 26.42% | 26.3% | 26.34% | 25.27% | 24.16% | 25.29% | 25.02% | 22.54% | 22.87% | 23.29% | 23.5%
NEM | Grid Battery | 6.06% | 4.145% | 4.741% | 5.448% | 5.284% | 5.447% | 5.313% | 5.09% | 4.862% | 5.163% | 4.838% | 8.074% | 10.17% | 10.32% | 11.45% | 11.53% | 11.89% | 11.89% | 12.58% | 12.52% | 14.97% | 15.91% | 15.47% | 17.85% | 17.52% | 15.75% | 15.79% | 15.24% | 14.67%
NEM | Pumped Hydro | 4.211% | 6.205% | 7.968% | 18.04% | 19.29% | 18.8% | 22.72% | 24.06% | 23.04% | 24.72% | 24.76% | 25.68% | 24.47% | 24.33% | 25.58% | 24.93% | 24.89% | 24.24% | 26.33% | 26.39% | 26.64% | 25.8% | 24.55% | 26.11% | 24.91% | 23.54% | 22.88% | 22.88% | 21.95%
NEM | VPP | 4.778% | 6.826% | 7.362% | 8.389% | 8.395% | 8.36% | 7.963% | 7.369% | 6.957% | 6.846% | 6.654% | 6.598% | 6.435% | 6.301% | 6.534% | 6.438% | 5.927% | 5.877% | 5.95% | 5.848% | 5.916% | 5.62% | 4.865% | 5.08% | 4.773% | 4.266% | 3.975% | 3.668% | 3.392%
Region | Technology | 2021-22 | 2022-23 | 2023-24 | 2024-25 | 2025-26 | 2026-27 | 2027-28 | 2028-29 | 2029-30 | 2030-31 | 2031-32 | 2032-33 | 2033-34 | 2034-35 | 2035-36 | 2036-37 | 2037-38 | 2038-39 | 2039-40 | 2040-41 | 2041-42 | 2042-43 | 2043-44 | 2044-45 | 2045-46 | 2046-47 | 2047-48 | 2048-49 | 2049-50
NSW1 | Black Coal | 48.19% | 44.55% | 46.3% | 56.14% | 63.97% | 57.28% | 55.76% | 60.62% | 56.76% | 56.55% | 52.14% | 49.94% | 61.82% | 54.48% | 43.71% | 54.86% | 60.63% | 58.89% | 54.8% | 47.92% | 53.76% | - | - | - | - | - | - | - | -
NSW1 | Brown Coal | bar: 2021-22 to 2049-50
NSW1 | CCGT | 0.6146% | 0.6146% | 1.849% | 4.7% | 6.018% | 3.305% | 7.576% | 11.81% | 10.59% | 11.77% | 13.74% | 22.99% | 23.63% | 26.78% | 23.34% | 19.9% | 26.58% | 29.15% | 26.17% | 22.97% | 24.04% | 27.95% | 2.722% | - | - | - | - | - | -
NSW1 | Gas - Steam | bar: 2021-22 to 2049-50
NSW1 | OCGT / Diesel | 1.533e-07% | 1.606e-07% | 0.09324% | 0.4863% | 0.08273% | 0.1669% | 0.1325% | 0.4122% | 0.005258% | 0.07441% | 0.1884% | 2.989% | 1.287% | 4.219% | 3.611% | 5.162% | 6.616% | 8.392% | 10.84% | 14.8% | 8.862% | 13.5% | 16.97% | 9.852% | 9.069% | 13.02% | 17.95% | 18.58% | 17.35%
NSW1 | Hydro | 9.643% | 10.32% | 9.693% | 12.99% | 12.47% | 12.18% | 13.68% | 17.68% | 14.06% | 13.02% | 13.44% | 13.64% | 15.66% | 16.87% | 16.81% | 15.99% | 20.13% | 16.6% | 16.29% | 14.94% | 13.75% | 16.54% | 16.24% | 16.88% | 16.71% | 20.32% | 16.31% | 14.4% | 13.34%
NSW1 | Wind | 33.41% | 35.84% | 33.78% | 32.8% | 36.51% | 37.77% | 37.26% | 32.98% | 30.24% | 32.29% | 33.48% | 33.09% | 31.74% | 33.42% | 35.32% | 35.49% | 31.47% | 28.94% | 30.72% | 30.75% | 31.49% | 29.91% | 31.23% | 32.68% | 32.69% | 29.18% | 28.23% | 29.02% | 30%
NSW1 | Solar PV | 28.63% | 28.53% | 28.72% | 27.65% | 26.51% | 28.68% | 28.82% | 26.01% | 26.67% | 28.18% | 28.71% | 28.49% | 27.54% | 26.38% | 28.37% | 28.42% | 25.48% | 25.76% | 27.28% | 26.62% | 26.94% | 25.73% | 24.37% | 26.21% | 25.92% | 23.55% | 23.52% | 24.34% | 24.58%
NSW1 | Grid Battery | - | - | - | - | - | - | - | - | - | - | - | - | - | - | - | - | - | - | 14.74% | 14.62% | 20.82% | 20.63% | 19.95% | 23.7% | 23.29% | 22.83% | 22.3% | 22.95% | 22.39%
NSW1 | Pumped Hydro | 3.551% | 6.172% | 8.347% | 42.9% | 22.12% | 21.05% | 25.52% | 27.42% | 24.74% | 26.53% | 26.69% | 26.88% | 25.9% | 26.24% | 27.88% | 26.66% | 27.77% | 26.17% | 28.56% | 28.46% | 28.29% | 28.02% | 27.16% | 29.01% | 27.9% | 27.59% | 25.87% | 27.18% | 26.29%
NSW1 | VPP | 2.559% | 6.253% | 6.887% | 7.667% | 8.044% | 8.121% | 7.597% | 7.254% | 6.87% | 6.853% | 6.562% | 6.761% | 6.726% | 6.548% | 6.792% | 6.671% | 6.32% | 6.149% | 6.199% | 6.034% | 6.121% | 6.099% | 5.317% | 5.617% | 5.245% | 5.011% | 4.551% | 4.362% | 4.034%
Region | Technology | 2021-22 | 2022-23 | 2023-24 | 2024-25 | 2025-26 | 2026-27 | 2027-28 | 2028-29 | 2029-30 | 2030-31 | 2031-32 | 2032-33 | 2033-34 | 2034-35 | 2035-36 | 2036-37 | 2037-38 | 2038-39 | 2039-40 | 2040-41 | 2041-42 | 2042-43 | 2043-44 | 2044-45 | 2045-46 | 2046-47 | 2047-48 | 2048-49 | 2049-50
QLD1 | Black Coal | 47.97% | 44.54% | 46.55% | 64.13% | 60.84% | 63.35% | 59.15% | 62.65% | 62.63% | 60.31% | 57.69% | 59.19% | 65.23% | 58.54% | 57.04% | 57.27% | 58.03% | 57.36% | 52.81% | 55.59% | 52.35% | 56.01% | 52.47% | 50.87% | 47.59% | 48.51% | 48.62% | 44.65% | 45.66%
QLD1 | Brown Coal | bar: 2021-22 to 2049-50
QLD1 | CCGT | 8.33% | 8.33% | 9.298% | 16.93% | 20.29% | 17.57% | 21.1% | 21.58% | 20.04% | 21.42% | 25.25% | 27.42% | 31.82% | 27.45% | 25.79% | 28.08% | 30.94% | 29.26% | 27.9% | 30.55% | 33.82% | 37.4% | 35.08% | 33.24% | 46.28% | 60.92% | 61.08% | 60.92% | 60.92%
QLD1 | Gas - Steam | 5.044% | 5.044% | 10.02% | 9.894% | 9.894% | 9.894% | 17.34% | 20.65% | 21.29% | 15.44% | 14.46% | 17.85% | 26.66% | 22.64% | 20.43% | 24.05% | 27.94% | 25.41% | 22.09% | 24.97% | 32.36% | 35.06% | 31.04% | 30.25% | 26.37% | - | - | - | -
QLD1 | OCGT / Diesel | 1.939e-07% | 2.019e-07% | 2.161e-07% | 0.6557% | 0.3293% | 0.3945% | 0.7332% | 1.225% | 0.6475% | 1.275% | 2.518% | 3.956% | 4.597% | 3.502% | 3.983% | 5.942% | 8.793% | 5.37% | 7.109% | 8.134% | 10.02% | 10.99% | 9.477% | 11.46% | 12.67% | 13.58% | 10.44% | 9.59% | 9.79%
QLD1 | Hydro | 52.35% | 52.25% | 52.46% | 52.2% | 52.11% | 52.02% | 52.11% | 51.78% | 51.76% | 50.21% | 51.98% | 51.36% | 51.43% | 50.64% | 49.33% | 49.17% | 39.42% | 39.49% | 36% | 36.54% | 36.2% | - | - | - | - | - | - | - | -
QLD1 | Wind | 42.9% | 40.21% | 37.64% | 34.2% | 39.76% | 38.99% | 41.98% | 41.14% | 40.42% | 41.38% | 39.01% | 36.69% | 32.72% | 38.15% | 37.36% | 40.45% | 40.3% | 40.22% | 40.3% | 36.43% | 34.58% | 30.95% | 36.47% | 36.58% | 38.5% | 38.35% | 38.39% | 37.67% | 33.01%
QLD1 | Solar PV | 31.43% | 30.43% | 30.99% | 29.65% | 30.07% | 31.49% | 31.87% | 26.62% | 28.83% | 29.98% | 30.27% | 30.13% | 28.67% | 28.89% | 30.06% | 30.21% | 25.06% | 26.82% | 27.51% | 27.74% | 26.84% | 25.65% | 25.17% | 25.16% | 24.43% | 22.27% | 23.32% | 23.5% | 22.97%
QLD1 | Grid Battery | - | 13.04% | 14.76% | 16.76% | 16.52% | 17.08% | 16.92% | 16% | 15.72% | 16.1% | 15.7% | 16.06% | 15.51% | 15.87% | 15.83% | 16.12% | 14.63% | 14.82% | 14.72% | 14.91% | 15.16% | 14.67% | 14.6% | 14.51% | 14.06% | 12.77% | 13.31% | 12.53% | 12.04%
QLD1 | Pumped Hydro | 4.489% | 6.219% | 7.809% | 7.566% | 7.97% | 9.82% | 11.52% | 10.65% | 10.32% | 11.08% | 10.27% | 17.73% | 17.89% | 17.57% | 18.39% | 18.58% | 19.09% | 19.97% | 21.38% | 22.45% | 24.25% | 23.75% | 22.1% | 22.66% | 20.79% | 17.45% | 17.98% | 15.68% | 14.87%
QLD1 | VPP | 6.409% | 7.716% | 8.009% | 9.209% | 8.972% | 8.786% | 8.454% | 7.677% | 7.15% | 7.192% | 7.06% | 6.734% | 6.438% | 6.444% | 6.551% | 6.416% | 5.695% | 5.916% | 5.799% | 6.025% | 6.134% | 5.501% | 4.793% | 4.64% | 4.101% | 3.165% | 3.252% | 2.259% | 2.293%
Region | Technology | 2021-22 | 2022-23 | 2023-24 | 2024-25 | 2025-26 | 2026-27 | 2027-28 | 2028-29 | 2029-30 | 2030-31 | 2031-32 | 2032-33 | 2033-34 | 2034-35 | 2035-36 | 2036-37 | 2037-38 | 2038-39 | 2039-40 | 2040-41 | 2041-42 | 2042-43 | 2043-44 | 2044-45 | 2045-46 | 2046-47 | 2047-48 | 2048-49 | 2049-50
VIC1 | Black Coal | bar: 2021-22 to 2049-50
VIC1 | Brown Coal | 63.89% | 54.82% | 57.95% | 65.45% | 66.64% | 63.97% | - | - | - | - | - | - | - | - | - | - | - | - | - | - | - | - | - | - | - | - | - | - | -
VIC1 | CCGT | bar: 2021-22 to 2049-50
VIC1 | Gas - Steam | 0.2495% | 0.119% | 0.2191% | 1.582% | 1.49% | 1.51% | 2.296% | 3.247% | 0.9014% | 2.984% | 8.792% | 18.75% | 15.25% | 18.48% | 10.12% | 8.335% | 15.75% | 24.02% | - | - | - | - | - | - | - | - | - | - | -
VIC1 | OCGT / Diesel | 0.06638% | 0.001858% | 0.05613% | 0.2495% | 0.1685% | 0.4295% | 0.3698% | 0.5637% | 0.08572% | 0.3682% | 0.5795% | 2.15% | 1.338% | 3.568% | 3.076% | 2.887% | 5.068% | 4.786% | 14.88% | 16.06% | 14% | 17.48% | 17.85% | 11.44% | 12.72% | 16.97% | 20.62% | 25.77% | 24.53%
VIC1 | Hydro | 14.31% | 14.45% | 13.15% | 16.21% | 16.64% | 15.76% | 15.93% | 20.07% | 16.65% | 14.28% | 14.4% | 12.99% | 16.02% | 16.53% | 15.67% | 15.77% | 19.92% | 16.56% | 14.25% | 14.24% | 12.92% | 15.9% | 16.47% | 15.56% | 15.68% | 19.77% | 16.42% | 14.08% | 14.13%
VIC1 | Wind | 35.62% | 35.9% | 30.37% | 31.18% | 32.65% | 34.07% | 34.97% | 32.77% | 33.83% | 32.02% | 32.8% | 28.39% | 28.37% | 29.62% | 31.58% | 32.16% | 29.63% | 31.56% | 29.95% | 29.89% | 26.82% | 26.97% | 28.28% | 29.64% | 31.08% | 30.64% | 32.05% | 30.4% | 32.2%
VIC1 | Solar PV | 27.59% | 27.39% | 28.37% | 27.27% | 25.9% | 27.31% | 27.86% | 26.04% | 26.91% | 27.11% | 26.51% | 26.58% | 24.83% | 24.79% | 26.02% | 26.65% | 23.78% | 24.15% | 24.54% | 24.82% | 25.53% | 24.4% | 23.39% | 24.84% | 25.22% | 21.82% | 22.1% | 22.05% | 23.53%
VIC1 | Grid Battery | 10.59% | 3.314% | 3.697% | 4.817% | 4.743% | 4.897% | 4.773% | 4.582% | 4.383% | 4.432% | 4.159% | 4.428% | 3.952% | 3.676% | 4.032% | 4.049% | 3.761% | 3.584% | 4.007% | 3.858% | 1.445% | - | - | 13.62% | 13.63% | 13.65% | 13.59% | 13.74% | 12.87%
VIC1 | Pumped Hydro | - | - | - | - | - | - | - | - | - | - | - | 27.45% | 25.93% | 24.37% | 24.92% | 25.13% | 24.55% | 24.49% | 26.62% | 25.89% | 25.46% | 24.25% | 22.79% | 25.24% | 24.84% | 24.19% | 23.94% | 25.15% | 23.96%
VIC1 | VPP | 4.095% | 5.811% | 6.558% | 8.73% | 8.63% | 8.616% | 8.224% | 7.433% | 7.059% | 6.693% | 6.586% | 6.417% | 6.243% | 5.987% | 6.435% | 6.375% | 5.757% | 5.657% | 5.903% | 5.619% | 5.686% | 5.356% | 4.58% | 4.984% | 4.845% | 4.455% | 4.038% | 4.104% | 3.632%
Region | Technology | 2021-22 | 2022-23 | 2023-24 | 2024-25 | 2025-26 | 2026-27 | 2027-28 | 2028-29 | 2029-30 | 2030-31 | 2031-32 | 2032-33 | 2033-34 | 2034-35 | 2035-36 | 2036-37 | 2037-38 | 2038-39 | 2039-40 | 2040-41 | 2041-42 | 2042-43 | 2043-44 | 2044-45 | 2045-46 | 2046-47 | 2047-48 | 2048-49 | 2049-50
SA1 | Black Coal | bar: 2021-22 to 2049-50
SA1 | Brown Coal | bar: 2021-22 to 2049-50
SA1 | CCGT | 17.95% | 17.95% | 10.57% | 16.21% | 21.07% | 19.69% | 14.83% | 13.44% | 10.39% | 16.93% | 20.48% | 23.87% | 27.17% | 28.36% | 23.08% | 23.27% | - | - | - | - | - | - | - | - | - | - | - | - | -
SA1 | Gas - Steam | 9.438% | 9.669% | 9.172% | 1.875% | 2.14% | 2.223% | 1.735% | 1.895% | 1.164% | 1.595% | 3.149% | 6.959% | 7.727% | 12.94% | - | - | - | - | - | - | - | - | - | - | - | - | - | - | -
SA1 | OCGT / Diesel | 0.3872% | 0.1891% | 0.6634% | 1.082% | 1.514% | 1.04% | 0.6924% | 0.8893% | 0.1803% | 1.622% | 2.122% | 5.155% | 4.949% | 6.972% | 6.273% | 6.099% | 10.06% | 10.01% | 12.48% | 12.56% | 12.29% | 14.24% | 15.24% | 8.858% | 9.105% | 9.121% | 8.468% | 11.17% | 9.732%
SA1 | Hydro | bar: 2021-22 to 2049-50
SA1 | Wind | 34.41% | 33.85% | 29.68% | 32.19% | 31.32% | 34.7% | 34.29% | 33.24% | 33.54% | 33.24% | 34.64% | 29.75% | 29.42% | 27.43% | 31.59% | 32.42% | 30.4% | 31.59% | 30.74% | 32.08% | 28.77% | 29.26% | 26.43% | 29.68% | 30.51% | 28.57% | 29.32% | 28.15% | 28.79%
SA1 | Solar PV | 30.63% | 29.09% | 29.05% | 28.19% | 27.51% | 28.16% | 29.03% | 27.61% | 28.77% | 29.03% | 28.45% | 28.58% | 27.04% | 25.93% | 26.53% | 27.47% | 21.26% | 21% | 20.19% | 20.72% | 20.61% | 20.05% | 18.88% | 18.3% | 18.82% | 16.48% | 16.31% | 15.73% | 16.15%
SA1 | Grid Battery | 4.836% | 4.799% | 5.674% | 5.5% | 5.177% | 5.319% | 5.168% | 4.955% | 4.679% | 5.482% | 5.052% | 5.221% | 5.081% | 4.472% | 11.46% | 11.35% | 11.93% | 11.73% | 12.09% | 11.83% | 12.38% | 12.14% | 11.42% | 12% | 11.95% | 10.96% | 10.64% | 10.85% | 10.43%
SA1 | Pumped Hydro | bar: 2021-22 to 2049-50
SA1 | VPP | 8.266% | 8.295% | 9.592% | 8.829% | 8.504% | 8.373% | 8.037% | 7.545% | 7.096% | 7.051% | 6.61% | 6.726% | 6.434% | 6.402% | 6.187% | 6.065% | 5.829% | 5.682% | 5.772% | 5.509% | 5.436% | 5.183% | 4.444% | 4.697% | 4.592% | 3.832% | 3.55% | 3.409% | 3.14%
Region | Technology | 2021-22 | 2022-23 | 2023-24 | 2024-25 | 2025-26 | 2026-27 | 2027-28 | 2028-29 | 2029-30 | 2030-31 | 2031-32 | 2032-33 | 2033-34 | 2034-35 | 2035-36 | 2036-37 | 2037-38 | 2038-39 | 2039-40 | 2040-41 | 2041-42 | 2042-43 | 2043-44 | 2044-45 | 2045-46 | 2046-47 | 2047-48 | 2048-49 | 2049-50
TAS1 | Black Coal | bar: 2021-22 to 2049-50
TAS1 | Brown Coal | bar: 2021-22 to 2049-50
TAS1 | CCGT | 9.043e-07% | 8.858e-07% | 9.046e-07% | 9.039e-07% | 8.83e-07% | 8.903e-07% | 8.891e-07% | 8.707e-07% | 8.75e-07% | 8.803e-07% | 8.908e-07% | 9.437e-07% | 9.523e-07% | 9.748e-07% | 1.011e-06% | 1.042e-06% | 1.086e-06% | 1.122e-06% | 1.197e-06% | 1.211e-06% | 1.273e-06% | 1.311e-06% | 1.375e-06% | 1.42e-06% | 1.468e-06% | 1.525e-06% | 1.586e-06% | 1.657e-06% | 1.701e-06%
TAS1 | Gas - Steam | bar: 2021-22 to 2049-50
TAS1 | OCGT / Diesel | 8.228e-07% | 7.76e-07% | 8.395e-07% | 8.547e-07% | 7.894e-07% | 8.302e-07% | 8.222e-07% | 7.807e-07% | 8.094e-07% | 8.364e-07% | 8.625e-07% | 0.01011% | 9.23e-07% | 9.477e-07% | 9.797e-07% | 1.006e-06% | 1.052e-06% | 1.071e-06% | 1.122e-06% | 0.04535% | 0.03489% | 3.091e-06% | 3.287e-06% | 0.0451% | 3.431e-06% | 3.581e-06% | 3.707e-06% | 0.154% | 3.941e-06%
TAS1 | Hydro | 37.16% | 38.72% | 38.08% | 43.09% | 47.51% | 45.34% | 43.48% | 43.24% | 40.66% | 39.22% | 33.71% | 34.31% | 32.06% | 29.23% | 26.55% | 24.46% | 25.35% | 23.77% | 23.96% | 20.78% | 23.29% | 23.38% | 22.13% | 20.35% | 20.32% | 25.21% | 23.6% | 24.38% | 23.46%
TAS1 | Wind | 34.81% | 39.4% | 37.18% | 37% | 38.82% | 39.29% | 40.63% | 38.71% | 38.74% | 37.4% | 41.16% | 37.98% | 37.39% | 38.65% | 38.34% | 39.1% | 35.65% | 35.07% | 32.57% | 33.74% | 32.05% | 32.68% | 33.2% | 34.56% | 36.07% | 34.21% | 34.38% | 32.43% | 34.7%
TAS1 | Solar PV | bar: 2021-22 to 2049-50
TAS1 | Grid Battery | bar: 2021-22 to 2049-50
TAS1 | Pumped Hydro | bar: 2021-22 to 2049-50
TAS1 | VPP | 1.719% | 3.734% | 3.401% | 2.782% | 3.022% | 3.028% | 3.329% | 3.639% | 3.726% | 4.025% | 4.385% | 4.629% | 4.807% | 5.076% | 5.159% | 5.452% | 5.544% | 5.231% | 5.262% | 5.56% | 5.405% | 5.149% | 4.529% | 4.798% | 4.962% | 4.448% | 4.218% | 3.988% | 3.776%
Explicitly modelled pumping
Region | Technology | 2021-22 | 2022-23 | 2023-24 | 2024-25 | 2025-26 | 2026-27 | 2027-28 | 2028-29 | 2029-30 | 2030-31 | 2031-32 | 2032-33 | 2033-34 | 2034-35 | 2035-36 | 2036-37 | 2037-38 | 2038-39 | 2039-40 | 2040-41 | 2041-42 | 2042-43 | 2043-44 | 2044-45 | 2045-46 | 2046-47 | 2047-48 | 2048-49 | 2049-50
NEM | Grid Battery pump | 7.448% | 5.132% | 5.836% | 6.743% | 6.517% | 6.713% | 6.576% | 6.267% | 6.008% | 6.369% | 5.987% | 9.705% | 12.1% | 12.26% | 13.57% | 13.66% | 14.08% | 14.04% | 14.84% | 14.81% | 17.74% | 18.86% | 18.32% | 21.24% | 20.88% | 18.69% | 18.76% | 18.05% | 17.39%
NEM | Pumped Hydro Pump | 5.903% | 10.01% | 12.53% | 26.33% | 22.29% | 23.73% | 30.42% | 30.97% | 30.01% | 31.14% | 32.98% | 33.18% | 32.5% | 31.72% | 33.83% | 33.17% | 32.65% | 31.85% | 34.61% | 35.06% | 34.28% | 33.55% | 31.47% | 34.07% | 32.9% | 30.74% | 29.65% | 29.64% | 28.08%
NEM | VPP pump | 5.734% | 8.212% | 8.828% | 10.09% | 10.08% | 10.02% | 9.576% | 8.831% | 8.351% | 8.216% | 8.006% | 7.907% | 7.72% | 7.57% | 7.837% | 7.726% | 7.126% | 7.057% | 7.126% | 7.037% | 7.083% | 6.755% | 5.832% | 6.096% | 5.742% | 5.109% | 4.782% | 4.391% | 4.068%
Region | Technology | 2021-22 | 2022-23 | 2023-24 | 2024-25 | 2025-26 | 2026-27 | 2027-28 | 2028-29 | 2029-30 | 2030-31 | 2031-32 | 2032-33 | 2033-34 | 2034-35 | 2035-36 | 2036-37 | 2037-38 | 2038-39 | 2039-40 | 2040-41 | 2041-42 | 2042-43 | 2043-44 | 2044-45 | 2045-46 | 2046-47 | 2047-48 | 2048-49 | 2049-50
NSW1 | Grid Battery pump | - | - | - | - | - | - | - | - | - | - | - | - | - | - | - | - | - | - | 17.34% | 17.25% | 24.86% | 24.64% | 23.83% | 28.44% | 28.01% | 27.31% | 26.83% | 27.45% | 26.85%
NSW1 | Pumped Hydro Pump | 4.988% | 9.779% | 12.23% | 34.28% | 23.81% | 24.99% | 32.31% | 33.21% | 31.29% | 32.41% | 34.56% | 34.24% | 34.31% | 33.81% | 36.74% | 35.53% | 36.26% | 34.48% | 37.68% | 38.06% | 36.31% | 36.77% | 34.7% | 38.24% | 37.44% | 36.19% | 33.61% | 35.07% | 33.24%
NSW1 | VPP pump | 3.072% | 7.53% | 8.253% | 9.224% | 9.64% | 9.747% | 9.142% | 8.688% | 8.246% | 8.225% | 7.898% | 8.096% | 8.073% | 7.879% | 8.135% | 8.007% | 7.607% | 7.381% | 7.42% | 7.263% | 7.327% | 7.32% | 6.381% | 6.742% | 6.316% | 5.995% | 5.482% | 5.217% | 4.842%
Region | Technology | 2021-22 | 2022-23 | 2023-24 | 2024-25 | 2025-26 | 2026-27 | 2027-28 | 2028-29 | 2029-30 | 2030-31 | 2031-32 | 2032-33 | 2033-34 | 2034-35 | 2035-36 | 2036-37 | 2037-38 | 2038-39 | 2039-40 | 2040-41 | 2041-42 | 2042-43 | 2043-44 | 2044-45 | 2045-46 | 2046-47 | 2047-48 | 2048-49 | 2049-50
QLD1 | Grid Battery pump | - | 16.04% | 18.23% | 20.72% | 20.43% | 21.03% | 20.89% | 19.75% | 19.41% | 19.88% | 19.44% | 18.97% | 18.27% | 18.71% | 18.67% | 18.99% | 17.28% | 17.41% | 17.33% | 17.57% | 17.8% | 17.29% | 17.17% | 17.06% | 16.53% | 15.06% | 15.62% | 14.76% | 14.15%
QLD1 | Pumped Hydro Pump | 7.472% | 10.42% | 13.04% | 12.7% | 13.34% | 16.34% | 19.25% | 17.8% | 17.25% | 18.53% | 17.24% | 25.46% | 24.67% | 24.24% | 25.32% | 25.59% | 25.31% | 26.21% | 28.17% | 29.73% | 31.89% | 30.62% | 28.4% | 29.14% | 26.79% | 22.5% | 23% | 20.25% | 18.95%
QLD1 | VPP pump | 7.693% | 9.261% | 9.613% | 11.07% | 10.78% | 10.53% | 10.15% | 9.214% | 8.581% | 8.632% | 8.495% | 8.063% | 7.727% | 7.734% | 7.869% | 7.695% | 6.857% | 7.08% | 6.96% | 7.242% | 7.352% | 6.615% | 5.753% | 5.563% | 4.916% | 3.814% | 3.889% | 2.721% | 2.743%
Region | Technology | 2021-22 | 2022-23 | 2023-24 | 2024-25 | 2025-26 | 2026-27 | 2027-28 | 2028-29 | 2029-30 | 2030-31 | 2031-32 | 2032-33 | 2033-34 | 2034-35 | 2035-36 | 2036-37 | 2037-38 | 2038-39 | 2039-40 | 2040-41 | 2041-42 | 2042-43 | 2043-44 | 2044-45 | 2045-46 | 2046-47 | 2047-48 | 2048-49 | 2049-50
VIC1 | Grid Battery pump | 12.98% | 4.109% | 4.547% | 5.965% | 5.853% | 6.031% | 5.911% | 5.639% | 5.411% | 5.471% | 5.153% | 5.449% | 4.879% | 4.543% | 4.973% | 4.998% | 4.643% | 4.442% | 4.93% | 4.78% | 1.766% | - | - | 16.03% | 16.09% | 16.01% | 16.03% | 16.12% | 15.14%
VIC1 | Pumped Hydro Pump | - | - | - | - | - | - | - | - | - | - | - | 34.31% | 32.51% | 30.43% | 31.09% | 31.42% | 30.69% | 30.75% | 33.13% | 32.53% | 31.7% | 30.37% | 28.44% | 31.56% | 31.21% | 30.07% | 30.09% | 31.27% | 29.95%
VIC1 | VPP pump | 4.915% | 7% | 7.863% | 10.49% | 10.37% | 10.33% | 9.895% | 8.903% | 8.473% | 8.033% | 7.927% | 7.69% | 7.487% | 7.187% | 7.721% | 7.651% | 6.91% | 6.811% | 7.064% | 6.766% | 6.804% | 6.45% | 5.477% | 5.981% | 5.836% | 5.328% | 4.866% | 4.908% | 4.36%
Region | Technology | 2021-22 | 2022-23 | 2023-24 | 2024-25 | 2025-26 | 2026-27 | 2027-28 | 2028-29 | 2029-30 | 2030-31 | 2031-32 | 2032-33 | 2033-34 | 2034-35 | 2035-36 | 2036-37 | 2037-38 | 2038-39 | 2039-40 | 2040-41 | 2041-42 | 2042-43 | 2043-44 | 2044-45 | 2045-46 | 2046-47 | 2047-48 | 2048-49 | 2049-50
SA1 | Grid Battery pump | 5.954% | 5.941% | 6.988% | 6.805% | 6.377% | 6.566% | 6.397% | 6.101% | 5.793% | 6.749% | 6.237% | 6.459% | 6.247% | 5.513% | 13.57% | 13.43% | 14.1% | 13.89% | 14.25% | 14.02% | 14.58% | 14.33% | 13.46% | 14.16% | 14.15% | 12.89% | 12.6% | 12.76% | 12.31%
SA1 | Pumped Hydro Pump | bar: 2021-22 to 2049-50
SA1 | VPP pump | 9.921% | 9.98% | 11.5% | 10.61% | 10.2% | 10.05% | 9.669% | 9.038% | 8.533% | 8.449% | 7.934% | 8.094% | 7.703% | 7.684% | 7.426% | 7.28% | 6.996% | 6.841% | 6.908% | 6.633% | 6.505% | 6.227% | 5.328% | 5.641% | 5.528% | 4.58% | 4.279% | 4.074% | 3.769%
Region | Technology | 2021-22 | 2022-23 | 2023-24 | 2024-25 | 2025-26 | 2026-27 | 2027-28 | 2028-29 | 2029-30 | 2030-31 | 2031-32 | 2032-33 | 2033-34 | 2034-35 | 2035-36 | 2036-37 | 2037-38 | 2038-39 | 2039-40 | 2040-41 | 2041-42 | 2042-43 | 2043-44 | 2044-45 | 2045-46 | 2046-47 | 2047-48 | 2048-49 | 2049-50
TAS1 | Grid Battery pump | bar: 2021-22 to 2049-50
TAS1 | Pumped Hydro Pump | bar: 2021-22 to 2049-50
TAS1 | VPP pump | 2.064% | 4.507% | 4.093% | 3.349% | 3.612% | 3.633% | 4.019% | 4.349% | 4.475% | 4.828% | 5.263% | 5.579% | 5.76% | 6.106% | 6.171% | 6.565% | 6.633% | 6.281% | 6.313% | 6.694% | 6.467% | 6.2% | 5.418% | 5.757% | 5.976% | 5.319% | 5.081% | 4.77% | 4.532%
Non-controllable capacity
Region | Technology | 2021-22 | 2022-23 | 2023-24 | 2024-25 | 2025-26 | 2026-27 | 2027-28 | 2028-29 | 2029-30 | 2030-31 | 2031-32 | 2032-33 | 2033-34 | 2034-35 | 2035-36 | 2036-37 | 2037-38 | 2038-39 | 2039-40 | 2040-41 | 2041-42 | 2042-43 | 2043-44 | 2044-45 | 2045-46 | 2046-47 | 2047-48 | 2048-49 | 2049-50
NEM | Distributed PV | 15.63% | 16.08% | 16.23% | 15.9% | 15.51% | 16.66% | 16.66% | 15.03% | 15.75% | 16.39% | 16.64% | 16.73% | 16.34% | 15.94% | 17.1% | 17.14% | 15.42% | 16.25% | 16.94% | 17.24% | 17.28% | 16.84% | 16.32% | 17.47% | 17.43% | 15.66% | 16.46% | 17.17% | 17.43%
NEM | Behind the meter battery | 5.668% | 5.706% | 5.712% | 5.625% | 5.534% | 5.432% | 5.364% | 5.256% | 5.165% | 5.072% | 5% | 4.978% | 5.012% | 5.024% | 5.038% | 4.956% | 4.9% | 4.851% | 4.827% | 4.763% | 4.734% | 4.705% | 4.69% | 4.632% | 4.585% | 4.443% | 4.33% | 4.198% | 4.079%
NEM | Behind the meter battery pump | 4.814% | 4.847% | 4.851% | 4.78% | 4.701% | 4.614% | 4.558% | 4.464% | 4.387% | 4.308% | 4.246% | 4.229% | 4.259% | 4.268% | 4.279% | 4.209% | 4.162% | 4.12% | 4.099% | 4.047% | 4.022% | 3.996% | 3.985% | 3.933% | 3.895% | 3.775% | 3.678% | 3.567% | 3.464%
Region | Technology | 2021-22 | 2022-23 | 2023-24 | 2024-25 | 2025-26 | 2026-27 | 2027-28 | 2028-29 | 2029-30 | 2030-31 | 2031-32 | 2032-33 | 2033-34 | 2034-35 | 2035-36 | 2036-37 | 2037-38 | 2038-39 | 2039-40 | 2040-41 | 2041-42 | 2042-43 | 2043-44 | 2044-45 | 2045-46 | 2046-47 | 2047-48 | 2048-49 | 2049-50
NSW1 | Distributed PV | 15.72% | 16.59% | 16.17% | 16.05% | 15.53% | 17.16% | 16.87% | 15.01% | 15.36% | 16.27% | 16.94% | 16.47% | 16.31% | 15.85% | 17.45% | 17.23% | 15.33% | 15.83% | 16.77% | 17.48% | 17% | 16.77% | 16.18% | 17.77% | 17.48% | 15.57% | 16.03% | 17.01% | 17.69%
NSW1 | Behind the meter battery | 5.642% | 5.714% | 5.681% | 5.594% | 5.515% | 5.427% | 5.37% | 5.268% | 5.172% | 5.088% | 5.021% | 5.027% | 5.035% | 5.027% | 5.048% | 4.959% | 4.9% | 4.849% | 4.832% | 4.768% | 4.75% | 4.723% | 4.703% | 4.655% | 4.61% | 4.467% | 4.357% | 4.224% | 4.109%
NSW1 | Behind the meter battery pump | 4.791% | 4.853% | 4.826% | 4.754% | 4.687% | 4.609% | 4.564% | 4.475% | 4.393% | 4.322% | 4.262% | 4.269% | 4.278% | 4.271% | 4.287% | 4.212% | 4.161% | 4.12% | 4.103% | 4.049% | 4.035% | 4.015% | 3.998% | 3.952% | 3.917% | 3.797% | 3.702% | 3.588% | 3.489%
Region | Technology | 2021-22 | 2022-23 | 2023-24 | 2024-25 | 2025-26 | 2026-27 | 2027-28 | 2028-29 | 2029-30 | 2030-31 | 2031-32 | 2032-33 | 2033-34 | 2034-35 | 2035-36 | 2036-37 | 2037-38 | 2038-39 | 2039-40 | 2040-41 | 2041-42 | 2042-43 | 2043-44 | 2044-45 | 2045-46 | 2046-47 | 2047-48 | 2048-49 | 2049-50
QLD1 | Distributed PV | 15.97% | 17.02% | 16.97% | 16.38% | 16.64% | 17.78% | 17.83% | 15.03% | 16.31% | 16.89% | 17.74% | 17.55% | 16.92% | 17.19% | 18.27% | 18.35% | 15.46% | 16.9% | 17.52% | 18.42% | 18.21% | 17.51% | 17.66% | 18.69% | 18.7% | 15.74% | 17.15% | 17.78% | 18.66%
QLD1 | Behind the meter battery | 5.682% | 5.783% | 5.738% | 5.644% | 5.551% | 5.437% | 5.36% | 5.259% | 5.167% | 5.069% | 5.001% | 5.01% | 5.031% | 5.039% | 5.053% | 4.957% | 4.897% | 4.852% | 4.827% | 4.773% | 4.743% | 4.717% | 4.706% | 4.648% | 4.603% | 4.461% | 4.342% | 4.204% | 4.088%
QLD1 | Behind the meter battery pump | 4.828% | 4.915% | 4.872% | 4.797% | 4.713% | 4.62% | 4.554% | 4.469% | 4.391% | 4.307% | 4.246% | 4.254% | 4.276% | 4.281% | 4.292% | 4.208% | 4.161% | 4.12% | 4.099% | 4.057% | 4.03% | 4.005% | 4% | 3.948% | 3.911% | 3.792% | 3.687% | 3.573% | 3.474%
Region | Technology | 2021-22 | 2022-23 | 2023-24 | 2024-25 | 2025-26 | 2026-27 | 2027-28 | 2028-29 | 2029-30 | 2030-31 | 2031-32 | 2032-33 | 2033-34 | 2034-35 | 2035-36 | 2036-37 | 2037-38 | 2038-39 | 2039-40 | 2040-41 | 2041-42 | 2042-43 | 2043-44 | 2044-45 | 2045-46 | 2046-47 | 2047-48 | 2048-49 | 2049-50
VIC1 | Distributed PV | 14.66% | 14.26% | 15.2% | 15.03% | 14.28% | 15.2% | 15.3% | 14.66% | 15.28% | 15.89% | 15.26% | 16.07% | 15.7% | 14.89% | 15.84% | 15.95% | 15.17% | 15.86% | 16.49% | 15.89% | 16.64% | 16.23% | 15.28% | 16.24% | 16.25% | 15.44% | 16.11% | 16.75% | 16.08%
VIC1 | Behind the meter battery | 5.686% | 5.613% | 5.786% | 5.697% | 5.592% | 5.484% | 5.408% | 5.279% | 5.171% | 5.064% | 4.978% | 4.886% | 4.96% | 4.996% | 5.014% | 4.958% | 4.918% | 4.863% | 4.835% | 4.765% | 4.727% | 4.694% | 4.681% | 4.618% | 4.572% | 4.434% | 4.322% | 4.197% | 4.072%
VIC1 | Behind the meter battery pump | 4.83% | 4.766% | 4.914% | 4.84% | 4.748% | 4.657% | 4.596% | 4.482% | 4.391% | 4.3% | 4.229% | 4.153% | 4.215% | 4.242% | 4.261% | 4.21% | 4.177% | 4.128% | 4.108% | 4.049% | 4.014% | 3.985% | 3.974% | 3.924% | 3.884% | 3.765% | 3.671% | 3.565% | 3.457%
Region | Technology | 2021-22 | 2022-23 | 2023-24 | 2024-25 | 2025-26 | 2026-27 | 2027-28 | 2028-29 | 2029-30 | 2030-31 | 2031-32 | 2032-33 | 2033-34 | 2034-35 | 2035-36 | 2036-37 | 2037-38 | 2038-39 | 2039-40 | 2040-41 | 2041-42 | 2042-43 | 2043-44 | 2044-45 | 2045-46 | 2046-47 | 2047-48 | 2048-49 | 2049-50
SA1 | Distributed PV | 16.81% | 16.92% | 17.29% | 16.76% | 16.07% | 16.71% | 17.21% | 16.35% | 17.02% | 17.24% | 17.19% | 17.62% | 17.06% | 16.27% | 16.91% | 17.48% | 16.62% | 17.42% | 17.65% | 17.64% | 18.06% | 17.44% | 16.55% | 17.2% | 17.69% | 16.8% | 17.57% | 17.81% | 17.76%
SA1 | Behind the meter battery | 5.687% | 5.66% | 5.605% | 5.508% | 5.397% | 5.277% | 5.213% | 5.127% | 5.112% | 5.053% | 5% | 5.029% | 5.052% | 5.07% | 5.034% | 4.932% | 4.835% | 4.806% | 4.768% | 4.695% | 4.669% | 4.629% | 4.617% | 4.53% | 4.463% | 4.307% | 4.204% | 4.066% | 3.949%
SA1 | Behind the meter battery pump | 4.83% | 4.807% | 4.762% | 4.678% | 4.587% | 4.484% | 4.428% | 4.353% | 4.343% | 4.291% | 4.248% | 4.272% | 4.294% | 4.307% | 4.275% | 4.192% | 4.108% | 4.082% | 4.048% | 3.987% | 3.967% | 3.931% | 3.922% | 3.847% | 3.791% | 3.659% | 3.572% | 3.452% | 3.352%
Region | Technology | 2021-22 | 2022-23 | 2023-24 | 2024-25 | 2025-26 | 2026-27 | 2027-28 | 2028-29 | 2029-30 | 2030-31 | 2031-32 | 2032-33 | 2033-34 | 2034-35 | 2035-36 | 2036-37 | 2037-38 | 2038-39 | 2039-40 | 2040-41 | 2041-42 | 2042-43 | 2043-44 | 2044-45 | 2045-46 | 2046-47 | 2047-48 | 2048-49 | 2049-50
TAS1 | Distributed PV | 13.53% | 13.51% | 13.87% | 13.97% | 13.44% | 14.35% | 14.32% | 13.94% | 13.92% | 14.18% | 13.97% | 14.36% | 14.35% | 13.77% | 14.6% | 14.69% | 14.16% | 14.29% | 14.59% | 14.39% | 14.79% | 14.72% | 14% | 14.86% | 14.85% | 14.38% | 14.42% | 14.77% | 14.52%
TAS1 | Behind the meter battery | 5.617% | 5.7% | 5.678% | 5.586% | 5.495% | 5.394% | 5.332% | 5.24% | 5.159% | 5.07% | 5.015% | 5.023% | 5.044% | 5.057% | 5.056% | 4.968% | 4.913% | 4.863% | 4.828% | 4.774% | 4.737% | 4.708% | 4.694% | 4.629% | 4.592% | 4.457% | 4.348% | 4.215% | 4.1%
TAS1 | Behind the meter battery pump | 4.769% | 4.843% | 4.822% | 4.745% | 4.669% | 4.584% | 4.532% | 4.451% | 4.382% | 4.306% | 4.257% | 4.269% | 4.285% | 4.296% | 4.297% | 4.219% | 4.174% | 4.13% | 4.099% | 4.057% | 4.023% | 3.998% | 3.987% | 3.93% | 3.901% | 3.787% | 3.692% | 3.579% | 3.48%

## BaseCase_Generation
Annual sent-out generation by technology (GWh) - BaseCase, Step Change Scenario
Explicitly modelled generation
Region | Technology | 2021-22 | 2022-23 | 2023-24 | 2024-25 | 2025-26 | 2026-27 | 2027-28 | 2028-29 | 2029-30 | 2030-31 | 2031-32 | 2032-33 | 2033-34 | 2034-35 | 2035-36 | 2036-37 | 2037-38 | 2038-39 | 2039-40 | 2040-41 | 2041-42 | 2042-43 | 2043-44 | 2044-45 | 2045-46 | 2046-47 | 2047-48 | 2048-49 | 2049-50
NEM | Black Coal | 77370.5332 | 69815.5856 | 66759.3054 | 62059.5385 | 54069.8745 | 50774.755 | 47993.4487 | 51555.0339 | 43793.147 | 42889.9192 | 39601.9306 | 29721.0049 | 30895.4837 | 27554.5012 | 22836.5615 | 22389.4776 | 23176.1711 | 22784.3527 | 21046.6209 | 20705.2258 | 15824.965 | 9803.7338 | 6723.9275 | 5729.5666 | 5359.8416 | 5464.0837 | 5392.5412 | 4951.3662 | 5063.528
NEM | Brown Coal | 26809.978 | 23000.8776 | 24316.2574 | 12590.6807 | 12306.9835 | 9797.4346 | 0.009369 | 0.006729 | 0.006233 | 0.0062761 | 0.005803 | 0.005826 | 0.0061262 | 0.0056764 | 0.0056062 | 0.0045838 | 0.0028121 | 0.0030519 | 0.0025887 | 0.0022964 | 0.0028305 | 0.0031295 | 0.0032671 | 0.0030093 | 0.0014015 | 0.0015742 | 0.00038766 | 0 | 0
NEM | CCGT | 2252.5066 | 2252.5066 | 1823.5014 | 3251.8401 | 3995.2439 | 3421.8293 | 3897.8873 | 4128.9841 | 3717.275 | 4267.436 | 5047.7985 | 5999.0299 | 6769.8938 | 6418.0983 | 5765.0332 | 4942.4071 | 4511.9653 | 4487.4203 | 3838.5821 | 3892.4191 | 4232.947 | 4756.2575 | 3069.8177 | 2866.7045 | 1378.5283 | 960.5241 | 963.1558 | 960.5241 | 960.5244
NEM | Gas - Steam | 709.4931 | 719.9155 | 726.054 | 273.5114 | 288.0387 | 294.7389 | 349.8021 | 426.9443 | 277.7336 | 356.1227 | 712.1166 | 1440.1273 | 1405.487 | 1882.6784 | 593.6397 | 542.0815 | 895.5285 | 1239.2397 | 162.5131 | 183.7164 | 238.0933 | 257.9681 | 228.4091 | 222.6263 | 194.0442 | 0 | 0 | 0 | 0
NEM | OCGT / Diesel | 59.8012 | 24.1133 | 104.6055 | 348.756 | 284.1231 | 289.4584 | 288.0994 | 462.6476 | 145.9606 | 433.8614 | 737.5761 | 1751.0205 | 1356.9124 | 2012.1902 | 1841.7912 | 2247.8769 | 4468.2051 | 4341.7338 | 7208.2613 | 8456.5032 | 8947.7337 | 11357.0537 | 14570.9208 | 10422.9098 | 10995.0869 | 16216.0994 | 16629.3558 | 18870.4873 | 20255.1458
NEM | Hydro | 13506.1535 | 14014.7701 | 13486.6598 | 15883.6445 | 16780.3266 | 16082.5371 | 16063.5663 | 17719.5892 | 15691.7499 | 14668.6726 | 13649.6377 | 13539.3564 | 14111.4177 | 13878.4582 | 13114.4079 | 12505.6215 | 14008.5378 | 12222.3338 | 11721.9331 | 10746.7137 | 10749.3617 | 11769.5281 | 11549.9627 | 11139.4135 | 11120.1611 | 13762.7671 | 11864.9628 | 11140.5601 | 10718.1206
NEM | Wind | 47652.5427 | 53858.397 | 54581.7577 | 68004.7885 | 74285.7891 | 78324.8585 | 90895.9691 | 92108.5246 | 95211.8988 | 96244.9409 | 101078.843 | 105321.6591 | 106486.973 | 114901.336 | 120813.3691 | 126651.8655 | 127142.4961 | 128337.8884 | 127791.1925 | 125212.8404 | 125845.0794 | 125863.5981 | 133451.7725 | 137747.0668 | 144413.0842 | 148397.8317 | 149372.1667 | 149372.0252 | 151897.0269
NEM | Solar PV | 14501.0457 | 17775.9038 | 18051.2018 | 17335.5433 | 17650.0731 | 18707.4208 | 19102.8556 | 17368.9369 | 25843.7143 | 27467.9739 | 28918.7131 | 35752.686 | 37457.5531 | 36863.5612 | 39149.9722 | 39154.653 | 45629.9891 | 47445.0075 | 51780.2094 | 57596.9163 | 66360.9451 | 76482.0412 | 76996.7195 | 79686.2365 | 79296.2326 | 81817.4906 | 82793.8416 | 82802.9378 | 82002.9242
NEM | Grid Battery | 138.2007 | 217.975 | 249.3249 | 286.5117 | 277.8752 | 286.4457 | 279.3877 | 267.6688 | 255.6721 | 257.9648 | 241.7072 | 555.7406 | 924.401 | 914.9739 | 1337.0655 | 1346.5307 | 1971.7618 | 1970.9716 | 2621.2387 | 2586.8693 | 4138.9038 | 4570.0213 | 4443.6206 | 6531.0812 | 6410.1535 | 7604.5038 | 7623.3975 | 8503.8171 | 8451.0164
NEM | Pumped Hydro | 298.7821 | 440.2825 | 565.3998 | 1279.7875 | 4816.0783 | 4694.353 | 5671.2286 | 6007.793 | 9789.7711 | 10500.6947 | 10520.3493 | 14719.6626 | 14614.1933 | 14527.853 | 16011.3877 | 15604.4586 | 17437.941 | 16983.0492 | 18443.7678 | 18489.3605 | 22063.4409 | 24348.4705 | 23169.8486 | 24651.6009 | 23520.1952 | 22234.5546 | 21610.771 | 21948.2765 | 21059.0558
NEM | VPP | 39.9965 | 132.9319 | 304.8605 | 608.0383 | 938.0011 | 1315.2466 | 1701.0122 | 2055.667 | 2463.6074 | 2829.8551 | 3184.9667 | 3618.9061 | 4006.8816 | 4363.3541 | 4997.0491 | 5167.1454 | 4993.7982 | 5188.7832 | 5507.6785 | 5668.4743 | 5999.2668 | 5955.8514 | 5387.3454 | 5876.0647 | 5763.4193 | 5373.5808 | 5219.3958 | 5013.0082 | 4820.758
Total excluding storage |  | 182862.0539 | 181462.0696 | 179849.3429 | 179748.3029 | 179660.4526 | 177693.0327 | 178591.638 | 183770.6675 | 184681.4855 | 186328.933 | 189746.6214 | 193524.89 | 198483.7268 | 203510.829 | 204114.7804 | 208433.9877 | 219832.8958 | 220857.9792 | 223549.3149 | 226794.3371 | 232199.1281 | 240290.1835 | 246591.5331 | 247814.5269 | 252756.9801 | 266618.7983 | 267016.0243 | 268097.9007 | 270897.2698
Region | Technology | 2021-22 | 2022-23 | 2023-24 | 2024-25 | 2025-26 | 2026-27 | 2027-28 | 2028-29 | 2029-30 | 2030-31 | 2031-32 | 2032-33 | 2033-34 | 2034-35 | 2035-36 | 2036-37 | 2037-38 | 2038-39 | 2039-40 | 2040-41 | 2041-42 | 2042-43 | 2043-44 | 2044-45 | 2045-46 | 2046-47 | 2047-48 | 2048-49 | 2049-50
NSW1 | Black Coal | 43226.9628 | 38108.9489 | 33621.2419 | 36266.3118 | 29598.2284 | 26502.0384 | 25799.8919 | 28047.3553 | 21486.262 | 21408.2803 | 19051.6721 | 8638.3341 | 10692.8178 | 9423.9368 | 5169.0891 | 6487.3259 | 7169.9035 | 6964.344 | 6480.1778 | 5666.4292 | 3249.4393 | 0 | 0 | 0 | 0 | 0 | 0 | 0 | 0
NSW1 | Brown Coal | 0 | 0 | 0 | 0 | 0 | 0 | 0 | 0 | 0 | 0 | 0 | 0 | 0 | 0 | 0 | 0 | 0 | 0 | 0 | 0 | 0 | 0 | 0 | 0 | 0 | 0 | 0 | 0 | 0
NSW1 | CCGT | 33.6489 | 33.6489 | 101.2233 | 257.3365 | 329.4705 | 180.9271 | 414.8065 | 646.3913 | 579.5439 | 644.1727 | 752.0823 | 1258.9756 | 1293.5764 | 1466.1891 | 1277.6194 | 1089.6415 | 1455.3796 | 1596.2124 | 1432.6596 | 1257.5183 | 1316.395 | 1530.4504 | 44.1158 | 0.000153 | 0.00015633 | 0.00016465 | 0.00016185 | 0.00015954 | 0.00015757
NSW1 | Gas - Steam | 0 | 0 | 0 | 0 | 0 | 0 | 0 | 0 | 0 | 0 | 0 | 0 | 0 | 0 | 0 | 0 | 0 | 0 | 0 | 0 | 0 | 0 | 0 | 0 | 0 | 0 | 0 | 0 | 0
NSW1 | OCGT / Diesel | 1.9316e-05 | 2.0231e-05 | 11.7459 | 61.2596 | 10.421 | 21.0261 | 16.6948 | 51.9263 | 0.6624 | 9.3737 | 23.7344 | 376.4942 | 162.1279 | 531.4082 | 439.0212 | 627.6482 | 1418.0546 | 1798.6741 | 2322.646 | 3173.1361 | 1899.5629 | 2893.3432 | 4740.8282 | 2678.2868 | 2465.5743 | 3539.25 | 4880.3382 | 5051.0902 | 4716.8264
NSW1 | Hydro | 2183.7087 | 2335.9674 | 2194.8354 | 2942.1201 | 2824.4135 | 2757.8747 | 3096.8044 | 4003.535 | 3183.3123 | 2947.9991 | 3042.3404 | 3088.5948 | 3545.5761 | 3821.1287 | 3806.2251 | 3620.7192 | 4557.9433 | 3758.5034 | 3688.5333 | 3382.3994 | 3112.8315 | 3745.0052 | 3678.2769 | 3821.4211 | 3783.7064 | 4601.1124 | 3694.1246 | 3259.7354 | 3020.9163
NSW1 | Wind | 10303.4097 | 11746.0512 | 16134.8439 | 20716.4292 | 23055.7647 | 25091.388 | 28266.3486 | 25305.2647 | 27772.7405 | 29650.2078 | 30745.0263 | 37961.4453 | 36419.0674 | 38342.6528 | 40519.9066 | 41520.7345 | 36071.2264 | 35447.0162 | 37634.4597 | 36694.4544 | 39702.905 | 39015.2114 | 39931.5717 | 41787.8246 | 46462.0803 | 45552.9616 | 45296.6457 | 46961.0311 | 48244.1912
NSW1 | Solar PV | 5342.8111 | 6499.5896 | 6543.0153 | 6299.1527 | 6667.245 | 7211.3009 | 7246.1384 | 7053.5037 | 14845.5642 | 15685.7338 | 15980.5191 | 17544.0884 | 19166.9501 | 18360.387 | 19851.6859 | 19886.4108 | 23765.4532 | 24679.4717 | 27785.4099 | 31070.4629 | 34725.5445 | 39576.2279 | 39251.8115 | 42204.5501 | 41746.1127 | 41242.3177 | 41193.2877 | 42525.9688 | 41595.4542
NSW1 | Grid Battery | 3.8708e-05 | 5.6112e-05 | 5.6648e-05 | 8.2681e-05 | 8.8763e-05 | 9.6112e-05 | 0.00013674 | 0.00015704 | 0.0005908 | 0.00063133 | 0.00063714 | 0.0011344 | 0.0011254 | 0.0011858 | 0.001852 | 0.0017975 | 0.0018819 | 0.001894 | 626.7281 | 621.4988 | 1925.2508 | 1907.8732 | 1845.2274 | 3683.6769 | 3619.1037 | 3548.698 | 3466.3946 | 3567.6126 | 3479.6743
NSW1 | Pumped Hydro | 74.6577 | 129.7643 | 175.4889 | 901.9862 | 4418.1054 | 4204.0232 | 5096.1771 | 5476.1352 | 9274.433 | 9947.2244 | 10007.5295 | 10078.8996 | 9708.9363 | 9836.801 | 10454.2833 | 9997.0833 | 10412.7195 | 9810.372 | 10706.3365 | 10669.54 | 12094.9921 | 11979.07 | 11610.8627 | 12402.6147 | 11928.1788 | 11793.0416 | 11059.2699 | 11620.2134 | 11240.3663
NSW1 | VPP | 7.5801 | 45.3017 | 94.5756 | 177.2322 | 285.4223 | 403.4061 | 512.2068 | 641.8552 | 775.057 | 908.2472 | 1010.4769 | 1198.0862 | 1357.5118 | 1474.4747 | 1693.3147 | 1749.3835 | 1743.608 | 1780.7923 | 1885.8138 | 1925.206 | 2045.998 | 2133.2944 | 1944.8246 | 2147.6127 | 2094.0468 | 2085.1726 | 1971.2263 | 1964.6301 | 1886.7697
Total excluding storage |  | 61090.5412 | 58724.206 | 58606.9058 | 66542.6098 | 62485.543 | 61764.5552 | 64840.6846 | 65107.9764 | 67868.0853 | 70345.7674 | 69595.3747 | 68867.9324 | 71280.1156 | 71945.7024 | 71063.5473 | 73232.48 | 74437.9606 | 74244.2218 | 79343.8863 | 81244.4003 | 84006.6781 | 86760.238 | 87646.6041 | 90492.0828 | 94457.4739 | 94935.6419 | 95064.3964 | 97797.8257 | 97577.3883
Region | Technology | 2021-22 | 2022-23 | 2023-24 | 2024-25 | 2025-26 | 2026-27 | 2027-28 | 2028-29 | 2029-30 | 2030-31 | 2031-32 | 2032-33 | 2033-34 | 2034-35 | 2035-36 | 2036-37 | 2037-38 | 2038-39 | 2039-40 | 2040-41 | 2041-42 | 2042-43 | 2043-44 | 2044-45 | 2045-46 | 2046-47 | 2047-48 | 2048-49 | 2049-50
QLD1 | Black Coal | 34143.5704 | 31706.6367 | 33138.0635 | 25793.2267 | 24471.646 | 24272.7166 | 22193.5568 | 23507.6786 | 22306.885 | 21481.639 | 20550.2585 | 21082.6708 | 20202.6659 | 18130.5644 | 17667.4724 | 15902.1517 | 16006.2676 | 15820.0087 | 14566.4431 | 15038.7966 | 12575.5258 | 9803.7338 | 6723.9275 | 5729.5666 | 5359.8416 | 5464.0837 | 5392.5412 | 4951.3662 | 5063.528
QLD1 | Brown Coal | 0 | 0 | 0 | 0 | 0 | 0 | 0 | 0 | 0 | 0 | 0 | 0 | 0 | 0 | 0 | 0 | 0 | 0 | 0 | 0 | 0 | 0 | 0 | 0 | 0 | 0 | 0 | 0 | 0
QLD1 | CCGT | 1104.025 | 1104.025 | 1232.2762 | 2243.3258 | 2689.2244 | 2328.6586 | 2796.043 | 2859.5914 | 2656.1749 | 2838.9354 | 3346.6938 | 3634.0658 | 4217.3898 | 3637.7217 | 3417.8124 | 2774.2545 | 3056.5855 | 2891.2076 | 2405.9222 | 2634.9005 | 2916.5517 | 3225.8068 | 3025.7016 | 2866.704 | 1378.5277 | 960.5236 | 963.1552 | 960.5235 | 960.5235
QLD1 | Gas - Steam | 37.1158 | 37.1158 | 73.7192 | 72.804 | 72.804 | 72.804 | 127.6123 | 151.9365 | 156.6777 | 113.6493 | 106.3669 | 131.3573 | 196.196 | 166.6204 | 150.3046 | 177.0016 | 205.5777 | 186.9735 | 162.5131 | 183.7164 | 238.0933 | 257.9681 | 228.4091 | 222.6263 | 194.0442 | 0 | 0 | 0 | 0
QLD1 | OCGT / Diesel | 3.2439e-05 | 3.3782e-05 | 3.6158e-05 | 109.7141 | 55.0888 | 66.0037 | 122.6839 | 204.944 | 108.3288 | 213.3466 | 421.3093 | 661.9589 | 651.57 | 460.4314 | 523.6821 | 781.2818 | 1156.188 | 706.0729 | 1510.3643 | 1728.0384 | 2127.7896 | 2570.7327 | 2216.423 | 2548.7658 | 2816.2218 | 5321.0981 | 4090.7716 | 4198.5283 | 3841.1501
QLD1 | Hydro | 698.9061 | 697.5974 | 700.3443 | 696.8527 | 695.6817 | 694.527 | 695.6374 | 691.2432 | 690.9655 | 670.2501 | 693.9129 | 685.6868 | 686.5825 | 676.0654 | 658.5505 | 656.4781 | 227.9122 | 228.3119 | 208.1236 | 211.2808 | 209.292 | 0 | 0 | 0 | 0 | 0 | 0 | 0 | 0
QLD1 | Wind | 16586.5466 | 17306.1088 | 16202.2881 | 18806.7667 | 22109.2575 | 21681.2699 | 23491.1433 | 25863.7345 | 25407.8414 | 26017.0064 | 25547.4545 | 25839.4038 | 26644.227 | 31070.9927 | 31268.2114 | 34588.3237 | 37404.443 | 37324.3585 | 37404.4305 | 33810.3057 | 34984.9813 | 35095.9115 | 40778.7152 | 41097.6165 | 44571.3086 | 47805.9794 | 47855.437 | 49015.0947 | 49241.7271
QLD1 | Solar PV | 5555.096 | 7538.3543 | 7676.8528 | 7343.9828 | 7448.1627 | 7800.5681 | 7893.2073 | 6593.1081 | 7142.0037 | 7427.2484 | 7845.4422 | 8782.4012 | 9468.6985 | 9543.1127 | 9929.4987 | 9655.9103 | 11678.919 | 12501.2441 | 13650.4297 | 16025.402 | 18226.7238 | 24041.8181 | 23225.7701 | 22776.8083 | 21979.1416 | 23063.1563 | 23922.23 | 23020.6305 | 22661.4651
QLD1 | Grid Battery | 2.7315e-05 | 22.8468 | 25.867 | 29.3661 | 28.9472 | 29.9184 | 29.6449 | 28.0314 | 27.5408 | 28.2074 | 27.5104 | 329.5355 | 735.1929 | 752.6924 | 750.7843 | 764.5055 | 1204.899 | 1220.5183 | 1211.8748 | 1201.4353 | 1221.7251 | 1727.2079 | 1718.9352 | 1708.2191 | 1655.2107 | 2996.1138 | 3122.9592 | 3883.8684 | 3731.373
QLD1 | Pumped Hydro | 224.1244 | 310.5183 | 389.9107 | 377.8011 | 397.9726 | 490.3294 | 575.0511 | 531.6572 | 515.3373 | 553.4692 | 512.8187 | 1467.1462 | 1907.5132 | 1873.6231 | 1961.3674 | 1980.7963 | 3383.6414 | 3539.8432 | 3788.3917 | 3978.9926 | 4622.7207 | 7277.0469 | 6772.562 | 6942.3683 | 6369.2548 | 5355.1908 | 5519.033 | 5040.2341 | 4780.6145
QLD1 | VPP | 10.5508 | 38.4782 | 81.6033 | 164.3554 | 248.8878 | 339.8164 | 442.9418 | 530.1713 | 630.8318 | 744.4788 | 850.6197 | 932.6882 | 1014.8321 | 1130.7372 | 1271.6829 | 1304.2279 | 1213.0582 | 1318.3423 | 1352.6134 | 1470.1502 | 1563.809 | 1464.6541 | 1332.9043 | 1348.0403 | 1244.0107 | 1003.1073 | 1075.4094 | 778.4338 | 823.0265
Total excluding storage |  | 58125.2599 | 58389.838 | 59023.5441 | 55066.6729 | 57541.8651 | 56916.5479 | 57319.884 | 59872.2364 | 58468.877 | 58762.0752 | 58511.4382 | 60817.5446 | 62067.3297 | 63685.5087 | 63615.5322 | 64535.4017 | 69735.8929 | 69658.1773 | 69908.2265 | 69632.4404 | 71278.9575 | 74995.971 | 76198.9464 | 75242.0874 | 76299.0855 | 82614.8411 | 82224.1351 | 82146.1433 | 81768.3938
Region | Technology | 2021-22 | 2022-23 | 2023-24 | 2024-25 | 2025-26 | 2026-27 | 2027-28 | 2028-29 | 2029-30 | 2030-31 | 2031-32 | 2032-33 | 2033-34 | 2034-35 | 2035-36 | 2036-37 | 2037-38 | 2038-39 | 2039-40 | 2040-41 | 2041-42 | 2042-43 | 2043-44 | 2044-45 | 2045-46 | 2046-47 | 2047-48 | 2048-49 | 2049-50
VIC1 | Black Coal | 0 | 0 | 0 | 0 | 0 | 0 | 0 | 0 | 0 | 0 | 0 | 0 | 0 | 0 | 0 | 0 | 0 | 0 | 0 | 0 | 0 | 0 | 0 | 0 | 0 | 0 | 0 | 0 | 0
VIC1 | Brown Coal | 26809.978 | 23000.8776 | 24316.2574 | 12590.6807 | 12306.9835 | 9797.4346 | 0.009369 | 0.006729 | 0.006233 | 0.0062761 | 0.005803 | 0.005826 | 0.0061262 | 0.0056764 | 0.0056062 | 0.0045838 | 0.0028121 | 0.0030519 | 0.0025887 | 0.0022964 | 0.0028305 | 0.0031295 | 0.0032671 | 0.0030093 | 0.0014015 | 0.0015742 | 0.00038766 | 0 | 0
VIC1 | CCGT | 2.15e-05 | 2.1156e-05 | 2.227e-05 | 3.8708e-05 | 3.9524e-05 | 3.9579e-05 | 4.1911e-05 | 4.7661e-05 | 4.6976e-05 | 5.0319e-05 | 5.5415e-05 | 7.837e-05 | 7.9046e-05 | 7.8404e-05 | 7.6408e-05 | 7.615e-05 | 0.00011303 | 0.00011428 | 0.00011344 | 0.00011224 | 0.00016482 | 0.00017141 | 0.00026984 | 0.00025497 | 0.00026259 | 0.00027626 | 0.00027255 | 0.00028416 | 0.00054999
VIC1 | Gas - Steam | 10.93 | 5.2123 | 9.5949 | 69.2958 | 65.2724 | 66.1562 | 100.5668 | 142.2147 | 39.4828 | 130.7042 | 385.0843 | 821.0574 | 667.7776 | 809.2053 | 443.3351 | 365.0799 | 689.9509 | 1052.2662 | 0 | 0 | 0 | 0 | 0 | 0 | 0 | 0 | 0 | 0 | 0
VIC1 | OCGT / Diesel | 11.0491 | 0.30924 | 9.3431 | 41.5314 | 28.0373 | 71.4911 | 61.5497 | 93.8141 | 14.2665 | 61.2883 | 96.4506 | 357.7992 | 202.7724 | 540.7601 | 466.1325 | 437.4701 | 942.5412 | 889.9475 | 2194.3501 | 2366.877 | 3719.7382 | 4501.7972 | 5833.7852 | 4423.1091 | 4919.1807 | 6560.2959 | 6919.7155 | 8646.015 | 10848.4423
VIC1 | Hydro | 2782.099 | 2809.5277 | 2555.3373 | 3150.7977 | 3233.6988 | 3062.9783 | 3095.9981 | 3900.8736 | 3237.4696 | 2775.2347 | 2799.1245 | 2524.5685 | 3113.5316 | 3212.941 | 3046.152 | 3066.1367 | 3873.0159 | 3219.0917 | 2769.2525 | 2767.6104 | 2512.2658 | 3091.0457 | 3200.9725 | 3024.0133 | 3047.839 | 3842.1782 | 3191.2013 | 2736.5091 | 2745.8003
VIC1 | Wind | 10715.0499 | 13592.3248 | 11498.4341 | 15220.8343 | 15938.4455 | 17314.451 | 24037.917 | 24099.9343 | 24880.9269 | 23553.1928 | 26213.6216 | 22695.2576 | 24624.141 | 26779.6619 | 28549.3857 | 29615.4294 | 33825.4032 | 34859.9662 | 32583.4616 | 33400.9312 | 30607.0243 | 30830.2293 | 31528.4033 | 32233.4146 | 30546.0175 | 30114.6287 | 30827.2937 | 29167.2844 | 28838.8177
VIC1 | Solar PV | 2656.0009 | 2636.7225 | 2731.4462 | 2624.9483 | 2493.1715 | 2629.2737 | 2864.2385 | 2677.1176 | 2766.8915 | 3256.06 | 3772.3967 | 8099.6969 | 7566.9469 | 7553.7652 | 7929.9097 | 8122.561 | 7396.7629 | 7510.4253 | 7634.5908 | 7720.062 | 10642.7421 | 10172.5408 | 11266.4744 | 11728.0211 | 12510.5036 | 14832.5922 | 15025.5556 | 14698.7352 | 14861.6794
VIC1 | Grid Battery | 51.3496 | 108.9536 | 121.5655 | 158.3772 | 155.9506 | 161.0158 | 156.9426 | 150.6489 | 144.099 | 145.7151 | 136.7558 | 145.5988 | 110.7731 | 103.0432 | 113.0384 | 113.4926 | 105.4321 | 100.4732 | 112.3332 | 108.1546 | 37.9686 | 0.0024292 | 0.0026222 | 214.8836 | 215.0459 | 215.3 | 214.3313 | 216.7394 | 436.3125
VIC1 | Pumped Hydro | 0 | 0 | 5.6042e-05 | 0.00011922 | 0.00011856 | 0.00022775 | 0.00022071 | 0.00038353 | 0.00043961 | 0.0007935 | 0.00083176 | 3173.6165 | 2997.7434 | 2817.4285 | 3595.7366 | 3626.5786 | 3641.5796 | 3632.8335 | 3949.039 | 3840.8274 | 5345.7275 | 5092.353 | 4786.4233 | 5306.617 | 5222.7607 | 5086.3213 | 5032.4673 | 5287.828 | 5038.074
VIC1 | VPP | 7.6491 | 20.0235 | 71.6072 | 183.9254 | 292.9128 | 429.0692 | 566.947 | 667.3043 | 802.1647 | 884.3601 | 1004.8633 | 1119.0456 | 1233.2233 | 1317.0876 | 1563.5348 | 1626.7585 | 1542.4779 | 1589.3836 | 1739.4955 | 1734.4947 | 1836.9526 | 1808.9699 | 1616.7239 | 1837.5217 | 1866.0528 | 1791.4149 | 1694.2696 | 1794.1997 | 1653.1628
Total excluding storage |  | 42985.1069 | 42044.9741 | 41120.413 | 33698.0883 | 34065.6091 | 32941.7849 | 30160.2794 | 30913.9612 | 30939.0435 | 29776.4863 | 33266.6837 | 34498.3855 | 36175.1757 | 38896.3393 | 40434.9205 | 41606.6818 | 46727.677 | 47531.7002 | 45181.6576 | 46255.4831 | 47481.7734 | 48595.6164 | 51829.639 | 51408.5614 | 51023.5425 | 55349.6969 | 55963.7667 | 55248.544 | 57294.7402
Region | Technology | 2021-22 | 2022-23 | 2023-24 | 2024-25 | 2025-26 | 2026-27 | 2027-28 | 2028-29 | 2029-30 | 2030-31 | 2031-32 | 2032-33 | 2033-34 | 2034-35 | 2035-36 | 2036-37 | 2037-38 | 2038-39 | 2039-40 | 2040-41 | 2041-42 | 2042-43 | 2043-44 | 2044-45 | 2045-46 | 2046-47 | 2047-48 | 2048-49 | 2049-50
SA1 | Black Coal | 0 | 0 | 0 | 0 | 0 | 0 | 0 | 0 | 0 | 0 | 0 | 0 | 0 | 0 | 0 | 0 | 0 | 0 | 0 | 0 | 0 | 0 | 0 | 0 | 0 | 0 | 0 | 0 | 0
SA1 | Brown Coal | 0 | 0 | 0 | 0 | 0 | 0 | 0 | 0 | 0 | 0 | 0 | 0 | 0 | 0 | 0 | 0 | 0 | 0 | 0 | 0 | 0 | 0 | 0 | 0 | 0 | 0 | 0 | 0 | 0
SA1 | CCGT | 1114.8326 | 1114.8326 | 490.0018 | 751.1777 | 976.549 | 912.2435 | 687.0378 | 623.0014 | 481.5562 | 784.3278 | 949.0223 | 1105.9884 | 1258.9276 | 1314.1875 | 1069.6013 | 1078.5111 | 9.1254e-05 | 9.1658e-05 | 9.121e-05 | 8.9846e-05 | 0.00010714 | 0.00011004 | 0.00011137 | 0.00010564 | 0.00010818 | 0.00011092 | 0.00010904 | 0.00010848 | 0.0001068
SA1 | Gas - Steam | 661.4474 | 677.5875 | 642.7399 | 131.4115 | 149.9622 | 155.7787 | 121.6231 | 132.7931 | 81.5731 | 111.7692 | 220.6654 | 487.7126 | 541.5134 | 906.8527 | 0 | 0 | 0 | 0 | 0 | 0 | 0 | 0 | 0 | 0 | 0 | 0 | 0 | 0 | 0
SA1 | OCGT / Diesel | 48.752 | 23.804 | 83.5164 | 136.2509 | 190.5761 | 130.9376 | 87.171 | 111.9632 | 22.703 | 149.8528 | 196.0817 | 354.6106 | 340.4421 | 479.5904 | 412.9554 | 401.4768 | 951.4214 | 947.0393 | 1180.9009 | 1188.2214 | 1200.4657 | 1391.1806 | 1779.8844 | 772.5189 | 794.1101 | 795.4554 | 738.5304 | 974.0715 | 848.727
SA1 | Hydro | 0 | 0 | 0 | 0 | 0 | 0 | 0 | 0 | 0 | 0 | 0 | 0 | 0 | 0 | 0 | 0 | 0 | 0 | 0 | 0 | 0 | 0 | 0 | 0 | 0 | 0 | 0 | 0 | 0
SA1 | Wind | 7009.2529 | 7774.2839 | 7067.1752 | 9599.8633 | 9340.4557 | 10349.522 | 10591.3581 | 12079.1976 | 11920.8086 | 11511.8826 | 11995.6881 | 12281.5119 | 11889.9073 | 11084.062 | 12433.4049 | 12237.4585 | 11473.9244 | 12036.1544 | 11693.8359 | 12092.4173 | 11796.6716 | 11995.9463 | 12145.7715 | 13638.9544 | 13450.1818 | 16026.6871 | 16448.8235 | 15793.7878 | 16546.0461
SA1 | Solar PV | 947.1377 | 1101.2375 | 1099.8875 | 1067.4595 | 1041.4939 | 1066.2782 | 1099.2715 | 1045.2075 | 1089.2549 | 1098.9317 | 1320.355 | 1326.4995 | 1254.9576 | 1406.2962 | 1438.8779 | 1489.7708 | 2788.8539 | 2753.8663 | 2709.779 | 2780.9891 | 2765.9346 | 2691.4542 | 3252.6634 | 2976.8568 | 3060.4745 | 2679.4243 | 2652.7681 | 2557.6031 | 2884.3253
SA1 | Grid Battery | 86.8509 | 86.1745 | 101.8923 | 98.7682 | 92.9773 | 95.5113 | 92.8 | 88.9883 | 84.0316 | 84.0416 | 77.4401 | 80.6051 | 78.4337 | 59.237 | 473.2407 | 468.5307 | 661.4286 | 649.978 | 670.3023 | 655.7803 | 953.9591 | 934.9375 | 879.4551 | 924.3012 | 920.7929 | 844.3916 | 819.712 | 835.5963 | 803.6562
SA1 | Pumped Hydro | 0 | 0 | 4.6817e-05 | 4.852e-05 | 4.771e-05 | 5.861e-05 | 5.9738e-05 | 6.2355e-05 | 6.5024e-05 | 7.5179e-05 | 7.6003e-05 | 0.00013256 | 0.00012991 | 0.00012905 | 0.0001625 | 0.00016237 | 0.00020996 | 0.0002101 | 0.00021642 | 0.00021669 | 0.00026547 | 0.00025476 | 0.0002568 | 0.00042217 | 0.00042054 | 0.00040781 | 0.00041483 | 0.00042258 | 0.00042811
SA1 | VPP | 13.8353 | 27.1989 | 53.8102 | 78.0639 | 103.5581 | 132.9638 | 164.1916 | 195.4851 | 228.594 | 258.6641 | 275.94 | 316.8747 | 339.5467 | 368.0818 | 386.2402 | 395.1791 | 396.5376 | 402.9612 | 426.8845 | 424.5611 | 436.269 | 433.0398 | 386.272 | 424.9521 | 432.1231 | 375.2092 | 361.4903 | 360.8882 | 345.0481
Total excluding storage |  | 9781.4227 | 10691.7455 | 9383.3207 | 11686.1629 | 11699.037 | 12614.7599 | 12586.4615 | 13992.1627 | 13595.8957 | 13656.7641 | 14681.8125 | 15556.3229 | 15285.7479 | 15190.9888 | 15354.8394 | 15207.2172 | 15214.1998 | 15737.06 | 15584.5159 | 16061.6279 | 15763.072 | 16078.5812 | 17178.3193 | 17388.3302 | 17304.7664 | 19501.567 | 19840.1221 | 19325.4625 | 20279.0985
Region | Technology | 2021-22 | 2022-23 | 2023-24 | 2024-25 | 2025-26 | 2026-27 | 2027-28 | 2028-29 | 2029-30 | 2030-31 | 2031-32 | 2032-33 | 2033-34 | 2034-35 | 2035-36 | 2036-37 | 2037-38 | 2038-39 | 2039-40 | 2040-41 | 2041-42 | 2042-43 | 2043-44 | 2044-45 | 2045-46 | 2046-47 | 2047-48 | 2048-49 | 2049-50
TAS1 | Black Coal | 0 | 0 | 0 | 0 | 0 | 0 | 0 | 0 | 0 | 0 | 0 | 0 | 0 | 0 | 0 | 0 | 0 | 0 | 0 | 0 | 0 | 0 | 0 | 0 | 0 | 0 | 0 | 0 | 0
TAS1 | Brown Coal | 0 | 0 | 0 | 0 | 0 | 0 | 0 | 0 | 0 | 0 | 0 | 0 | 0 | 0 | 0 | 0 | 0 | 0 | 0 | 0 | 0 | 0 | 0 | 0 | 0 | 0 | 0 | 0 | 0
TAS1 | CCGT | 1.6478e-05 | 1.614e-05 | 1.6482e-05 | 1.647e-05 | 1.6089e-05 | 1.6223e-05 | 1.62e-05 | 1.5866e-05 | 1.5944e-05 | 1.604e-05 | 1.6231e-05 | 1.7195e-05 | 1.7352e-05 | 1.7761e-05 | 1.8421e-05 | 1.8993e-05 | 1.978e-05 | 2.0437e-05 | 2.1805e-05 | 2.2073e-05 | 2.3202e-05 | 2.3889e-05 | 2.5058e-05 | 2.5882e-05 | 2.6739e-05 | 2.7785e-05 | 2.8902e-05 | 3.02e-05 | 3.0989e-05
TAS1 | Gas - Steam | 0 | 0 | 0 | 0 | 0 | 0 | 0 | 0 | 0 | 0 | 0 | 0 | 0 | 0 | 0 | 0 | 0 | 0 | 0 | 0 | 0 | 0 | 0 | 0 | 0 | 0 | 0 | 0 | 0
TAS1 | OCGT / Diesel | 1.283e-05 | 1.21e-05 | 1.309e-05 | 1.3327e-05 | 1.2309e-05 | 1.2945e-05 | 1.282e-05 | 1.2174e-05 | 1.2621e-05 | 1.3041e-05 | 1.3449e-05 | 0.15761 | 1.4392e-05 | 1.4777e-05 | 1.5276e-05 | 1.5692e-05 | 1.6397e-05 | 1.6705e-05 | 1.7488e-05 | 0.23039 | 0.17728 | 1.5704e-05 | 1.67e-05 | 0.22916 | 1.7434e-05 | 1.8195e-05 | 1.8835e-05 | 0.7822 | 2.0023e-05
TAS1 | Hydro | 7841.4396 | 8171.6776 | 8036.1428 | 9093.874 | 10026.5326 | 9567.1573 | 9175.1264 | 9123.9373 | 8580.0024 | 8275.1887 | 7114.2598 | 7240.5064 | 6765.7275 | 6168.3232 | 5603.4803 | 5162.2874 | 5349.6664 | 5016.4268 | 5056.0237 | 4385.423 | 4914.9724 | 4933.4772 | 4670.7133 | 4293.979 | 4288.6156 | 5319.4765 | 4979.637 | 5144.3157 | 4951.404
TAS1 | Wind | 3038.2836 | 3439.6283 | 3679.0164 | 3660.895 | 3841.8656 | 3888.2276 | 4509.202 | 4760.3934 | 5229.5814 | 5512.6512 | 6577.0525 | 6544.0404 | 6909.6304 | 7623.9666 | 8042.4605 | 8689.9194 | 8367.4991 | 8670.3931 | 8475.0048 | 9214.7319 | 8753.4972 | 8926.2995 | 9067.3108 | 8989.2567 | 9383.4961 | 8897.5748 | 8943.9668 | 8434.8272 | 9026.2448
TAS1 | Solar PV | 3.2091e-06 | 5.8632e-06 | 7.5749e-06 | 1.175e-05 | 9.5422e-06 | 1.5601e-05 | 2.6736e-05 | 2.2428e-05 | 3.1416e-05 | 3.4019e-05 | 3.2734e-05 | 3.2168e-05 | 3.2434e-05 | 2.8567e-05 | 3.0638e-05 | 2.9304e-05 | 3.0532e-05 | 3.9132e-05 | 6.8449e-05 | 0.00015234 | 0.00015441 | 0.0001573 | 0.00013899 | 0.00014796 | 0.00014108 | 0.00014446 | 0.0001518 | 0.00014913 | 0.00014476
TAS1 | Grid Battery | 2.6155e-05 | 3.776e-05 | 3.6989e-05 | 4.4266e-05 | 6.5188e-05 | 6.5431e-05 | 8.1445e-05 | 0.00010975 | 0.00012479 | 0.00013139 | 0.00014737 | 0.00017307 | 0.00017389 | 0.00017547 | 0.0001917 | 0.00019438 | 0.00022289 | 0.00022954 | 0.00028049 | 0.00028224 | 0.00029364 | 0.0002972 | 0.00031947 | 0.00034388 | 0.00035875 | 0.00037923 | 0.00039987 | 0.00043304 | 0.00045271
TAS1 | Pumped Hydro | 0 | 0 | 0.00010299 | 0.00010589 | 0.00012629 | 0.00013173 | 0.0001474 | 0.00017679 | 0.00018518 | 0.00019468 | 0.00020797 | 0.00024447 | 0.00024567 | 0.0002484 | 0.00026185 | 0.00027522 | 0.00029804 | 0.00030522 | 0.00035957 | 0.00036162 | 0.00037729 | 0.00037873 | 0.00040819 | 0.00043695 | 0.00044593 | 0.00046043 | 0.00048157 | 0.00053345 | 0.00053876
TAS1 | VPP | 0.3812 | 1.9296 | 3.2643 | 4.4614 | 7.2201 | 9.9912 | 14.7251 | 20.8511 | 26.9599 | 34.1049 | 43.0668 | 52.2114 | 61.7677 | 72.9727 | 82.2765 | 91.5964 | 98.1165 | 97.3038 | 102.8714 | 114.0623 | 116.2383 | 115.8932 | 106.6206 | 117.9379 | 127.1857 | 118.6768 | 117.0003 | 114.8564 | 112.7508
Total excluding storage |  | 10879.7232 | 11611.306 | 11715.1592 | 12754.7691 | 13868.3983 | 13455.3849 | 13684.3285 | 13884.3308 | 13809.5839 | 13787.84 | 13691.3123 | 13784.7045 | 13675.3579 | 13792.2898 | 13645.9409 | 13852.2069 | 13717.1655 | 13686.82 | 13531.0287 | 13600.3854 | 13668.6471 | 13859.7769 | 13738.0243 | 13283.465 | 13672.1119 | 14217.0515 | 13923.604 | 13579.9253 | 13977.649
Explicitly modelled pumping
Region | Technology | 2021-22 | 2022-23 | 2023-24 | 2024-25 | 2025-26 | 2026-27 | 2027-28 | 2028-29 | 2029-30 | 2030-31 | 2031-32 | 2032-33 | 2033-34 | 2034-35 | 2035-36 | 2036-37 | 2037-38 | 2038-39 | 2039-40 | 2040-41 | 2041-42 | 2042-43 | 2043-44 | 2044-45 | 2045-46 | 2046-47 | 2047-48 | 2048-49 | 2049-50
NEM | Grid Battery pump | 169.8534 | 269.9001 | 306.9146 | 354.6129 | 342.7456 | 353.0521 | 345.817 | 329.5613 | 315.9395 | 318.1799 | 299.0936 | 668.0573 | 1099.6402 | 1087.7307 | 1584.6828 | 1595.0021 | 2334.5868 | 2328.2468 | 3092.6362 | 3060.0666 | 4904.0367 | 5417.8378 | 5262.432 | 7771.5712 | 7642.3044 | 9023.1088 | 9058.8171 | 10077.2499 | 10020.0633
NEM | Pumped Hydro Pump | 687.7364 | 1166.6523 | 1459.8265 | 3067.8819 | 6580.5455 | 7005.4712 | 8978.9711 | 9142.6373 | 14115.0546 | 14650.6294 | 15515.6107 | 20533.7059 | 20885.9299 | 20385.0073 | 22715.165 | 22270.5105 | 24361.4106 | 23764.2324 | 25819.3582 | 26155.5956 | 29943.8987 | 33198.2696 | 31133.4001 | 33716.2186 | 32555.9398 | 30439.4364 | 29358.7567 | 29779.066 | 28212.2598
NEM | VPP pump | 48.0053 | 159.9102 | 365.5682 | 731.003 | 1126.0175 | 1577.1795 | 2045.4261 | 2463.4818 | 2957.4387 | 3395.9741 | 3832.1418 | 4336.7222 | 4806.8588 | 5242.1243 | 5993.5033 | 6201.0039 | 6003.9853 | 6231.0375 | 6596.6482 | 6821.4854 | 7182.5762 | 7159.8019 | 6458.0149 | 7051.4531 | 6933.6042 | 6435.978 | 6278.6915 | 6001.4586 | 5782.6215
Region | Technology | 2021-22 | 2022-23 | 2023-24 | 2024-25 | 2025-26 | 2026-27 | 2027-28 | 2028-29 | 2029-30 | 2030-31 | 2031-32 | 2032-33 | 2033-34 | 2034-35 | 2035-36 | 2036-37 | 2037-38 | 2038-39 | 2039-40 | 2040-41 | 2041-42 | 2042-43 | 2043-44 | 2044-45 | 2045-46 | 2046-47 | 2047-48 | 2048-49 | 2049-50
NSW1 | Grid Battery pump | 4.5953e-05 | 6.6601e-05 | 6.7172e-05 | 9.8137e-05 | 0.00010529 | 0.00011401 | 0.00016246 | 0.00018619 | 0.00070866 | 0.00075705 | 0.00076536 | 0.0013483 | 0.001337 | 0.0014113 | 0.0021921 | 0.0021297 | 0.0022339 | 0.0022442 | 737.3271 | 733.1848 | 2299.3018 | 2278.8007 | 2204.1491 | 4419.6438 | 4352.9012 | 4243.9546 | 4170.4494 | 4266.5731 | 4173.4102
NSW1 | Pumped Hydro Pump | 367.026 | 719.5912 | 900.2528 | 2522.5745 | 6007.7663 | 6303.9531 | 8152.5252 | 8378.5556 | 13374.4271 | 13855.1995 | 14775.434 | 14637.7356 | 14669.1485 | 14452.0009 | 15706.4911 | 15187.1817 | 15500.1238 | 14741.5396 | 16109.0583 | 16268.8568 | 17432.1294 | 17652.8068 | 16659.5916 | 18357.1284 | 17973.9028 | 17370.6766 | 16133.4659 | 16837.1124 | 15955.5013
NSW1 | VPP pump | 9.0979 | 54.5538 | 113.3322 | 213.237 | 342.0592 | 484.1822 | 616.3607 | 768.7879 | 930.2526 | 1090.1124 | 1216.2194 | 1434.5812 | 1629.3368 | 1774.1347 | 2027.9652 | 2099.6758 | 2098.7354 | 2137.6143 | 2257.193 | 2317.4629 | 2448.9255 | 2560.4746 | 2334.2372 | 2577.6456 | 2521.3411 | 2494.7159 | 2374.277 | 2349.6855 | 2264.5719
Region | Technology | 2021-22 | 2022-23 | 2023-24 | 2024-25 | 2025-26 | 2026-27 | 2027-28 | 2028-29 | 2029-30 | 2030-31 | 2031-32 | 2032-33 | 2033-34 | 2034-35 | 2035-36 | 2036-37 | 2037-38 | 2038-39 | 2039-40 | 2040-41 | 2041-42 | 2042-43 | 2043-44 | 2044-45 | 2045-46 | 2046-47 | 2047-48 | 2048-49 | 2049-50
QLD1 | Grid Battery pump | 3.2149e-05 | 28.1072 | 31.9345 | 36.2991 | 35.7913 | 36.8375 | 36.5986 | 34.6066 | 34.0009 | 34.8239 | 34.0622 | 389.1822 | 866.4244 | 887.348 | 885.1639 | 900.2983 | 1422.8729 | 1433.4978 | 1427.2463 | 1415.8157 | 1434.9612 | 2035.2644 | 2021.5352 | 2008.387 | 1946.0753 | 3533.7922 | 3665.1172 | 4573.8755 | 4385.232
QLD1 | Pumped Hydro Pump | 320.7104 | 447.0611 | 559.5735 | 545.3071 | 572.7788 | 701.5176 | 826.4454 | 764.081 | 740.6266 | 795.4285 | 740.1753 | 1928.9494 | 2458.0592 | 2414.5984 | 2522.1674 | 2549.8337 | 4308.8732 | 4461.0671 | 4795.2938 | 5060.3015 | 5855.0115 | 9168.349 | 8502.4502 | 8723.6175 | 8019.7855 | 6746.8567 | 6898.7052 | 6368.1677 | 5959.165
QLD1 | VPP pump | 12.6635 | 46.1829 | 97.9433 | 197.6418 | 299.0277 | 407.1811 | 531.6354 | 636.3315 | 757.1481 | 893.5514 | 1023.6009 | 1116.7924 | 1218.0398 | 1357.1588 | 1527.4842 | 1564.2156 | 1460.5769 | 1577.7053 | 1623.4574 | 1767.1405 | 1874.3314 | 1761.2654 | 1599.7166 | 1616.4913 | 1491.3388 | 1208.5667 | 1286.1473 | 937.7395 | 984.3936
Region | Technology | 2021-22 | 2022-23 | 2023-24 | 2024-25 | 2025-26 | 2026-27 | 2027-28 | 2028-29 | 2029-30 | 2030-31 | 2031-32 | 2032-33 | 2033-34 | 2034-35 | 2035-36 | 2036-37 | 2037-38 | 2038-39 | 2039-40 | 2040-41 | 2041-42 | 2042-43 | 2043-44 | 2044-45 | 2045-46 | 2046-47 | 2047-48 | 2048-49 | 2049-50
VIC1 | Grid Battery pump | 62.9349 | 135.0996 | 149.4919 | 196.1164 | 192.4283 | 198.2992 | 194.3453 | 185.3972 | 177.9 | 179.8951 | 169.4234 | 179.1624 | 136.7743 | 127.3434 | 139.4062 | 140.1142 | 130.163 | 124.5311 | 138.1926 | 133.9896 | 46.409 | 0.0028627 | 0.0030803 | 252.8043 | 253.7409 | 252.5485 | 252.9001 | 254.2418 | 513.3088
VIC1 | Pumped Hydro Pump | 0 | 0 | 7.0195e-05 | 0.00014927 | 0.00014808 | 0.00028442 | 0.0002771 | 0.0004782 | 0.00055123 | 0.00099057 | 0.001044 | 3967.0205 | 3758.7217 | 3518.4075 | 4486.506 | 4533.4946 | 4552.413 | 4561.625 | 4915.0054 | 4826.4365 | 6656.757 | 6377.113 | 5971.3574 | 6635.4717 | 6562.2505 | 6321.902 | 6326.5845 | 6573.7847 | 6297.5923
VIC1 | VPP pump | 9.1807 | 24.118 | 85.8606 | 220.9698 | 352.095 | 514.2394 | 682.1154 | 799.2795 | 962.7882 | 1061.4423 | 1209.4355 | 1341.1048 | 1478.9464 | 1581.2572 | 1876.0438 | 1952.4967 | 1851.3401 | 1913.7248 | 2081.7212 | 2088.3636 | 2198.2216 | 2178.2551 | 1933.3916 | 2205.4626 | 2247.5351 | 2142.2952 | 2041.5808 | 2145.4111 | 1984.1884
Region | Technology | 2021-22 | 2022-23 | 2023-24 | 2024-25 | 2025-26 | 2026-27 | 2027-28 | 2028-29 | 2029-30 | 2030-31 | 2031-32 | 2032-33 | 2033-34 | 2034-35 | 2035-36 | 2036-37 | 2037-38 | 2038-39 | 2039-40 | 2040-41 | 2041-42 | 2042-43 | 2043-44 | 2044-45 | 2045-46 | 2046-47 | 2047-48 | 2048-49 | 2049-50
SA1 | Grid Battery pump | 106.9184 | 106.6932 | 125.488 | 122.1972 | 114.5257 | 117.9152 | 114.8729 | 109.5571 | 104.0377 | 103.46 | 95.6071 | 99.7112 | 96.4399 | 73.0376 | 560.1103 | 554.5873 | 781.5484 | 770.2155 | 789.8699 | 777.0761 | 1123.3643 | 1103.7695 | 1036.7442 | 1090.7357 | 1089.5867 | 992.8131 | 970.3499 | 982.559 | 948.1117
SA1 | Pumped Hydro Pump | 0 | 0 | 5.8558e-05 | 6.0758e-05 | 5.9564e-05 | 7.3189e-05 | 7.4954e-05 | 7.7663e-05 | 8.1533e-05 | 9.384e-05 | 9.5081e-05 | 0.00016583 | 0.00016236 | 0.00016103 | 0.0002031 | 0.00020301 | 0.00026241 | 0.00026357 | 0.00026956 | 0.00027191 | 0.00033078 | 0.00031908 | 0.00032072 | 0.00052842 | 0.00052663 | 0.00050776 | 0.00052059 | 0.00052618 | 0.00053571
SA1 | VPP pump | 16.6057 | 32.7266 | 64.5036 | 93.7836 | 124.206 | 159.5881 | 197.5373 | 234.1602 | 274.8698 | 309.9558 | 331.1955 | 381.3274 | 406.5322 | 441.7856 | 463.58 | 474.3089 | 475.9394 | 485.1598 | 510.8522 | 511.1828 | 522.0178 | 520.2516 | 463.1172 | 510.3384 | 520.2148 | 448.481 | 435.7704 | 431.2554 | 414.1398
Region | Technology | 2021-22 | 2022-23 | 2023-24 | 2024-25 | 2025-26 | 2026-27 | 2027-28 | 2028-29 | 2029-30 | 2030-31 | 2031-32 | 2032-33 | 2033-34 | 2034-35 | 2035-36 | 2036-37 | 2037-38 | 2038-39 | 2039-40 | 2040-41 | 2041-42 | 2042-43 | 2043-44 | 2044-45 | 2045-46 | 2046-47 | 2047-48 | 2048-49 | 2049-50
TAS1 | Grid Battery pump | 3.0774e-05 | 4.4446e-05 | 4.3516e-05 | 5.2101e-05 | 7.6687e-05 | 7.6953e-05 | 9.5859e-05 | 0.00012912 | 0.00014682 | 0.00015457 | 0.0001734 | 0.00020364 | 0.00020457 | 0.00020645 | 0.00022549 | 0.00022874 | 0.0002622 | 0.00027004 | 0.00033002 | 0.00033208 | 0.00034538 | 0.00034974 | 0.00037584 | 0.0004045 | 0.00042227 | 0.000446 | 0.00047051 | 0.0005094 | 0.00053252
TAS1 | Pumped Hydro Pump | 0 | 0 | 0.00012918 | 0.00013252 | 0.00015774 | 0.00016435 | 0.00018465 | 0.00022096 | 0.00023157 | 0.00024331 | 0.00026007 | 0.00030574 | 0.00030702 | 0.00031062 | 0.00032718 | 0.00034429 | 0.00037248 | 0.00038146 | 0.00044952 | 0.00045254 | 0.00047141 | 0.00047369 | 0.00051003 | 0.00054589 | 0.0005583 | 0.00057476 | 0.00060255 | 0.00066646 | 0.00067306
TAS1 | VPP pump | 0.45753 | 2.3288 | 3.9284 | 5.3708 | 8.6295 | 11.9886 | 17.7773 | 24.9227 | 32.3799 | 40.9122 | 51.6904 | 62.9163 | 74.0036 | 87.788 | 98.4301 | 110.307 | 117.3936 | 116.8334 | 123.4245 | 137.3356 | 139.0799 | 139.5553 | 127.5523 | 141.5152 | 153.1744 | 141.919 | 140.916 | 137.3671 | 135.3278
Non-controllable capacity
Region | Technology | 2021-22 | 2022-23 | 2023-24 | 2024-25 | 2025-26 | 2026-27 | 2027-28 | 2028-29 | 2029-30 | 2030-31 | 2031-32 | 2032-33 | 2033-34 | 2034-35 | 2035-36 | 2036-37 | 2037-38 | 2038-39 | 2039-40 | 2040-41 | 2041-42 | 2042-43 | 2043-44 | 2044-45 | 2045-46 | 2046-47 | 2047-48 | 2048-49 | 2049-50
NEM | Distributed PV | 19609.8205 | 22593.0258 | 25795.4405 | 28515.648 | 30896.2689 | 36193.4827 | 39710.1446 | 38725.9847 | 43631.9906 | 48413.2512 | 52307.9381 | 56014.1823 | 58003.92 | 58926.4174 | 65866.1013 | 68092.0823 | 63807.3891 | 69181.1567 | 74209.0766 | 78074.279 | 80449.2601 | 80681.864 | 80496.3497 | 88733.6672 | 91059.096 | 84167.1603 | 90920.6539 | 97349.545 | 101355.0465
NEM | Behind the meter battery | 287.7369 | 515.4079 | 884.8341 | 1254.785 | 1593.4651 | 1866.0164 | 2141.7602 | 2361.8163 | 2552.4657 | 2810.5931 | 3083.7038 | 3382.2698 | 3716.9768 | 3982.8771 | 4236.6884 | 4189.6005 | 4164.955 | 4139.2711 | 4136.7707 | 4095.7536 | 4080.5612 | 4061.1181 | 4052.4214 | 4004.5176 | 3963.4952 | 3836.8522 | 3731.3041 | 3603.5117 | 3483.2237
NEM | Behind the meter battery pump | 244.3986 | 437.8351 | 751.5169 | 1066.2118 | 1353.536 | 1585.0054 | 1820.0295 | 2006.0316 | 2167.8279 | 2387.2175 | 2618.8193 | 2873.0493 | 3158.6308 | 3383.091 | 3598.8654 | 3557.9991 | 3537.7465 | 3515.3025 | 3513.335 | 3480.0644 | 3466.5363 | 3449.3864 | 3443.1291 | 3400.9047 | 3367.1337 | 3259.9544 | 3169.3736 | 3061.4143 | 2957.9155
Region | Technology | 2021-22 | 2022-23 | 2023-24 | 2024-25 | 2025-26 | 2026-27 | 2027-28 | 2028-29 | 2029-30 | 2030-31 | 2031-32 | 2032-33 | 2033-34 | 2034-35 | 2035-36 | 2036-37 | 2037-38 | 2038-39 | 2039-40 | 2040-41 | 2041-42 | 2042-43 | 2043-44 | 2044-45 | 2045-46 | 2046-47 | 2047-48 | 2048-49 | 2049-50
NSW1 | Distributed PV | 5840.3921 | 6848.5858 | 7568.6907 | 8523.6304 | 9260.6379 | 11220.5155 | 12200.0436 | 11840.5683 | 13148.0317 | 14967.8992 | 16704.4439 | 17428.9447 | 18411.5688 | 18706.4371 | 21549.8095 | 22022.3289 | 20511.7897 | 21846.138 | 23896.4876 | 25827.633 | 25866.634 | 26322.659 | 26189.1159 | 29655.9651 | 30038.8173 | 27505.5049 | 29065.9666 | 31621.8012 | 33685.242
NSW1 | Behind the meter battery | 100.5828 | 193.1589 | 291.1065 | 396.2139 | 501.9024 | 585.4025 | 672.7716 | 746.5753 | 809.2462 | 898.896 | 990.6531 | 1097.5089 | 1203.9572 | 1289.4711 | 1377.5795 | 1364.1938 | 1359.364 | 1353.4315 | 1358.2135 | 1347.5028 | 1347.9978 | 1344.7629 | 1341.927 | 1330.3631 | 1318.1665 | 1275.3935 | 1239.7392 | 1196.3678 | 1156.4912
NSW1 | Behind the meter battery pump | 85.4102 | 164.0693 | 247.2941 | 336.7731 | 426.5198 | 497.1838 | 571.8275 | 634.164 | 687.2431 | 763.5179 | 841.0694 | 932.0855 | 1022.9158 | 1095.5481 | 1169.7831 | 1158.6309 | 1154.2352 | 1150.0294 | 1153.2683 | 1144.4845 | 1145.249 | 1142.992 | 1140.5826 | 1129.4076 | 1119.8228 | 1083.9476 | 1053.3342 | 1016.4885 | 981.966
Region | Technology | 2021-22 | 2022-23 | 2023-24 | 2024-25 | 2025-26 | 2026-27 | 2027-28 | 2028-29 | 2029-30 | 2030-31 | 2031-32 | 2032-33 | 2033-34 | 2034-35 | 2035-36 | 2036-37 | 2037-38 | 2038-39 | 2039-40 | 2040-41 | 2041-42 | 2042-43 | 2043-44 | 2044-45 | 2045-46 | 2046-47 | 2047-48 | 2048-49 | 2049-50
QLD1 | Distributed PV | 5969.3902 | 6978.0984 | 7706.5945 | 8304.5519 | 9311.818 | 10739.5616 | 11742.373 | 10679.3756 | 12453.0504 | 13739.2205 | 15349.0657 | 16175.8153 | 16542.176 | 17496.4202 | 19379.2666 | 20059.1319 | 17627.6397 | 19804.641 | 21119.9603 | 22953.5995 | 23292.4845 | 23042.7006 | 23920.2706 | 26062.1174 | 26829.5403 | 23237.5707 | 26038.7774 | 27730.2825 | 29886.5732
QLD1 | Behind the meter battery | 56.2429 | 136.3704 | 221.914 | 314.5999 | 403.0595 | 466.6342 | 534.0653 | 596.5405 | 649.7529 | 718.3775 | 792.8814 | 877.5577 | 964.1894 | 1032.5602 | 1100.2361 | 1082.6175 | 1073.4901 | 1066.2727 | 1063.9109 | 1054.6444 | 1049.1513 | 1044.3508 | 1042.7963 | 1030.9949 | 1021.2672 | 990.0169 | 962.7603 | 929.6148 | 900.3601
QLD1 | Behind the meter battery pump | 47.7931 | 115.9103 | 188.4278 | 267.3671 | 342.2496 | 396.5032 | 453.7714 | 506.849 | 552.0817 | 610.4366 | 673.1948 | 745.045 | 819.4478 | 877.2391 | 934.6407 | 919.1283 | 912.2797 | 905.3095 | 903.5933 | 896.4187 | 891.5481 | 886.7666 | 886.3467 | 875.6415 | 867.7391 | 841.4509 | 817.5781 | 790.0297 | 765.082
Region | Technology | 2021-22 | 2022-23 | 2023-24 | 2024-25 | 2025-26 | 2026-27 | 2027-28 | 2028-29 | 2029-30 | 2030-31 | 2031-32 | 2032-33 | 2033-34 | 2034-35 | 2035-36 | 2036-37 | 2037-38 | 2038-39 | 2039-40 | 2040-41 | 2041-42 | 2042-43 | 2043-44 | 2044-45 | 2045-46 | 2046-47 | 2047-48 | 2048-49 | 2049-50
VIC1 | Distributed PV | 4714.66 | 5401.1119 | 6729.5042 | 7622.3593 | 8154.7271 | 9640.4109 | 10744.2174 | 11140.3779 | 12492.4051 | 13821.8775 | 14113.1505 | 15787.1113 | 16301.0662 | 16086.168 | 17792.7523 | 18477.3728 | 18243.1548 | 19618.15 | 20981.1462 | 20868.6867 | 22468.5097 | 22545.6732 | 21856.4398 | 23900.0028 | 24625.8936 | 24087.1674 | 25874.8846 | 27659.7182 | 27267.1666
VIC1 | Behind the meter battery | 63.7064 | 83.5354 | 232.4378 | 366.0526 | 485.6729 | 593.1814 | 693.2882 | 758.0454 | 813.3978 | 889.1338 | 969.7889 | 1045.6273 | 1156.3355 | 1246.6667 | 1327.5946 | 1319.5322 | 1315.5875 | 1305.8198 | 1303.9339 | 1288.8104 | 1281.5178 | 1274.0456 | 1271.6343 | 1255.1128 | 1242.4704 | 1204.1401 | 1172.0927 | 1134.3677 | 1095.5009
VIC1 | Behind the meter battery pump | 54.1148 | 70.9311 | 197.3953 | 310.9705 | 412.3845 | 503.6951 | 589.1782 | 643.6878 | 690.5779 | 754.9722 | 823.8716 | 888.712 | 982.688 | 1058.4572 | 1128.1485 | 1120.5529 | 1117.3368 | 1108.596 | 1107.7798 | 1095.3627 | 1088.3139 | 1081.6641 | 1079.7555 | 1066.324 | 1055.4157 | 1022.5106 | 995.367 | 963.5618 | 930.0131
Region | Technology | 2021-22 | 2022-23 | 2023-24 | 2024-25 | 2025-26 | 2026-27 | 2027-28 | 2028-29 | 2029-30 | 2030-31 | 2031-32 | 2032-33 | 2033-34 | 2034-35 | 2035-36 | 2036-37 | 2037-38 | 2038-39 | 2039-40 | 2040-41 | 2041-42 | 2042-43 | 2043-44 | 2044-45 | 2045-46 | 2046-47 | 2047-48 | 2048-49 | 2049-50
SA1 | Distributed PV | 2818.528 | 3066.2402 | 3432.4234 | 3643.8284 | 3713.1358 | 4061.5736 | 4431.6913 | 4443.6234 | 4871.0817 | 5157.1547 | 5377.2639 | 5776.2536 | 5841.5307 | 5728.6246 | 6131.655 | 6480.9677 | 6348.5892 | 6792.2712 | 7032.0584 | 7208.9999 | 7534.4854 | 7444.191 | 7224.9322 | 7683.426 | 8089.937 | 7867.091 | 8425.1674 | 8743.8601 | 8910.1288
SA1 | Behind the meter battery | 59.5294 | 88.2615 | 118.5347 | 149.731 | 168.2698 | 181.0611 | 196.5109 | 211.0845 | 226.6474 | 245.1138 | 265.3623 | 289.7239 | 313.5421 | 329.0828 | 340.6127 | 333.3447 | 326.7399 | 324.2493 | 321.2163 | 315.7562 | 313.1266 | 309.4997 | 307.612 | 300.7784 | 295.0978 | 283.6323 | 275.4745 | 264.9253 | 255.3804
SA1 | Behind the meter battery pump | 50.5634 | 74.9597 | 100.6999 | 127.1607 | 143.0143 | 153.8529 | 166.9048 | 179.2175 | 192.5553 | 208.1215 | 225.4916 | 246.1431 | 266.5028 | 279.5571 | 289.2326 | 283.333 | 277.6185 | 275.3506 | 272.7168 | 268.1355 | 266.0407 | 262.8422 | 261.3148 | 255.4385 | 250.682 | 240.9589 | 234.1101 | 224.8982 | 216.7686
Region | Technology | 2021-22 | 2022-23 | 2023-24 | 2024-25 | 2025-26 | 2026-27 | 2027-28 | 2028-29 | 2029-30 | 2030-31 | 2031-32 | 2032-33 | 2033-34 | 2034-35 | 2035-36 | 2036-37 | 2037-38 | 2038-39 | 2039-40 | 2040-41 | 2041-42 | 2042-43 | 2043-44 | 2044-45 | 2045-46 | 2046-47 | 2047-48 | 2048-49 | 2049-50
TAS1 | Distributed PV | 266.8502 | 298.9896 | 358.2278 | 421.278 | 455.9502 | 531.4211 | 591.8193 | 622.0396 | 667.4216 | 727.0993 | 764.0141 | 846.0573 | 907.5783 | 908.7675 | 1012.6179 | 1052.281 | 1076.2157 | 1119.9565 | 1179.4242 | 1215.3598 | 1287.1466 | 1326.6403 | 1305.5912 | 1432.1558 | 1474.9079 | 1469.8262 | 1515.858 | 1593.8831 | 1605.9359
TAS1 | Behind the meter battery | 7.6755 | 14.0817 | 20.8409 | 28.1876 | 34.5605 | 39.7372 | 45.1241 | 49.5707 | 53.4214 | 59.072 | 65.0181 | 71.8519 | 78.9526 | 85.0963 | 90.6655 | 89.9124 | 89.7735 | 89.4977 | 89.496 | 89.04 | 88.7677 | 88.4592 | 88.4516 | 87.2684 | 86.4931 | 83.6694 | 81.2375 | 78.2361 | 75.4911
TAS1 | Behind the meter battery pump | 6.5171 | 11.9647 | 17.6998 | 23.9403 | 29.3679 | 33.7704 | 38.3476 | 42.1132 | 45.3699 | 50.1692 | 55.1919 | 61.0637 | 67.0765 | 72.2895 | 77.0604 | 76.3541 | 76.2763 | 76.017 | 75.9769 | 75.6631 | 75.3847 | 75.1216 | 75.1294 | 74.0931 | 73.4741 | 71.0863 | 68.9842 | 66.4361 | 64.0858

## BaseCase_Capacity
Installed capacity by technology (MW) - BaseCase, Step Change Scenario
Capacity calculated on 1 July. In early study years some wind and solar projects enter later in the financial year and are therefore reflected in the following financial year's capacity.
Explicitly modelled generation
Region | Technology | 2021-22 | 2022-23 | 2023-24 | 2024-25 | 2025-26 | 2026-27 | 2027-28 | 2028-29 | 2029-30 | 2030-31 | 2031-32 | 2032-33 | 2033-34 | 2034-35 | 2035-36 | 2036-37 | 2037-38 | 2038-39 | 2039-40 | 2040-41 | 2041-42 | 2042-43 | 2043-44 | 2044-45 | 2045-46 | 2046-47 | 2047-48 | 2048-49 | 2049-50
NEM | Black Coal | 18366 | 17891 | 16416 | 11965.8263 | 9873.1369 | 9655.4354 | 9564.639 | 9564.6387 | 8387.489 | 8387.489 | 8237.4458 | 6040.7669 | 5510.1761 | 5510.1761 | 4885.5234 | 4519.6261 | 4498.4691 | 4498.4691 | 4498.4691 | 4438.0961 | 3432.1962 | 1998.1962 | 1463.0084 | 1285.7271 | 1285.7271 | 1285.7271 | 1265.9995 | 1265.9995 | 1265.9995
NEM | Brown Coal | 4790 | 4790 | 4790 | 2196.1484 | 2108.0656 | 1748.2526 | 0.001609 | 0.0010089 | 0.0010087 | 0.0010089 | 0.0010088 | 0.0010089 | 0.0010089 | 0.0010089 | 0.0010088 | 0.00083591 | 0.00056463 | 0.00056465 | 0.00056473 | 0.0005647 | 0.00056468 | 0.00056464 | 0.00056466 | 0.00056467 | 0.0001542 | 0.00015406 | 0 | 0 | 0
NEM | CCGT | 3054.9 | 3054.9 | 2874.9 | 2874.9 | 2874.9 | 2874.9 | 2874.9 | 2874.9 | 2874.9 | 2874.9 | 2874.9 | 2874.9 | 2874.9 | 2874.9 | 2874.9 | 2489.9 | 1960.9 | 1960.9 | 1817.5 | 1817.5 | 1817.5 | 1817.5 | 1377.5 | 1192.5 | 548 | 388 | 388 | 388 | 388
NEM | Gas - Steam | 1384 | 1384 | 1384 | 1384 | 1384 | 1384 | 1384 | 1384 | 1384 | 1384 | 1384 | 1384 | 1384 | 1384 | 584 | 584 | 584 | 584 | 84 | 84 | 84 | 84 | 84 | 84 | 84 | 0 | 0 | 0 | 0
NEM | OCGT / Diesel | 6863.14 | 6863.14 | 6863.14 | 6863.14 | 6863.14 | 6863.14 | 6863.14 | 6863.14 | 6863.14 | 6480.64 | 6480.64 | 6211.3 | 5749.3 | 5632.3 | 5548.4899 | 5548.4899 | 7328.512 | 7328.512 | 7812.7843 | 7692.7843 | 9078.585 | 9229.165 | 10983.0544 | 11108.9704 | 11108.9704 | 13045.3441 | 12461.3441 | 12985.1015 | 13684.4329
NEM | Hydro | 7365.3 | 7365.3 | 7365.3 | 7365.3 | 7365.3 | 7365.3 | 7365.3 | 7365.3 | 7365.3 | 7365.3 | 7365.3 | 7365.3 | 7365.3 | 7365.3 | 7365.3 | 7365.3 | 7278.9 | 7278.9 | 7278.9 | 7278.9 | 7278.9 | 7212.9 | 7212.9 | 7212.9 | 7212.9 | 7212.9 | 7212.9 | 7212.9 | 7212.9
NEM | Wind | 14690.7141 | 16595.1882 | 18535.9414 | 23592.6996 | 23663.3292 | 24266.7455 | 27687.2432 | 29884.851 | 31653.8241 | 31690.8376 | 32860.8658 | 36940.282 | 39025.5945 | 39577.9572 | 39857.8532 | 40474.5404 | 43698.7865 | 44360.037 | 44308.1093 | 44395.6808 | 46767.7216 | 48687.1836 | 48452.9788 | 48054.3647 | 48665.3129 | 52644.4737 | 52898.106 | 53649.2805 | 55142.7403
NEM | Solar PV | 5599.971 | 6959.156 | 6959.156 | 6959.156 | 7229.4378 | 7229.4378 | 7304.2728 | 7528.8339 | 10787.2153 | 10984.2786 | 11466.4266 | 14367.1643 | 15724.6933 | 15813.8933 | 15854.9748 | 15733.9748 | 21016.8974 | 21305.1277 | 22375.8847 | 25001.6177 | 28759.0949 | 34554.4855 | 36383.4786 | 35964.8586 | 36173.6589 | 41429.7398 | 41319.3398 | 40586.5398 | 39832.787
NEM | Grid Battery | 260.33 | 600.33 | 600.33 | 600.33 | 600.33 | 600.33 | 600.33 | 600.3303 | 600.3304 | 570.3305 | 570.3306 | 785.7669 | 1037.5038 | 1012.5038 | 1332.6254 | 1332.6254 | 1892.9326 | 1892.9326 | 2378.2486 | 2358.2486 | 3155.2819 | 3279.134 | 3279.134 | 4177.5638 | 4177.5638 | 5511.5848 | 5511.5847 | 6371.5261 | 6578.4054
NEM | Pumped Hydro | 810 | 810 | 810 | 810 | 2850 | 2850 | 2850 | 2850.0003 | 4850.0001 | 4850.0002 | 4850.0002 | 6544.5104 | 6816.9897 | 6816.9897 | 7144.3804 | 7144.3804 | 7996.556 | 7996.556 | 7996.5561 | 7996.5561 | 9453.012 | 10774.801 | 10774.801 | 10777.5417 | 10777.5417 | 10783.4096 | 10783.4096 | 10950.0004 | 10950.0004
NEM | VPP | 95.565 | 222.304 | 472.724 | 827.389 | 1275.464 | 1796.003 | 2438.396 | 3184.437 | 4042.566 | 4718.547 | 5463.892 | 6261.2279 | 7107.5971 | 7905.5149 | 8730.1272 | 9162.649 | 9618.3372 | 10079.154 | 10567.0661 | 11065.4949 | 11575.234 | 12098.7689 | 12640.3892 | 13204.0691 | 13783.8581 | 14380.3641 | 14988.5756 | 15603.098 | 16225.7479
Total excluding storage |  | 62114.0251 | 64902.6841 | 65188.4374 | 63201.1703 | 61361.3094 | 61387.2111 | 63043.4966 | 65465.6646 | 69315.8694 | 69167.4462 | 70669.5792 | 75183.7142 | 77633.9648 | 78158.5276 | 76971.0422 | 76715.832 | 86366.4655 | 87315.9463 | 88175.6479 | 90708.5795 | 97217.9983 | 103583.4308 | 105956.9208 | 104903.3213 | 105078.5695 | 116006.1849 | 115545.6894 | 116087.8212 | 117526.8596
Region | Technology | 2021-22 | 2022-23 | 2023-24 | 2024-25 | 2025-26 | 2026-27 | 2027-28 | 2028-29 | 2029-30 | 2030-31 | 2031-32 | 2032-33 | 2033-34 | 2034-35 | 2035-36 | 2036-37 | 2037-38 | 2038-39 | 2039-40 | 2040-41 | 2041-42 | 2042-43 | 2043-44 | 2044-45 | 2045-46 | 2046-47 | 2047-48 | 2048-49 | 2049-50
NSW1 | Black Coal | 10240 | 9765 | 8290 | 7374.2741 | 5281.5846 | 5281.5846 | 5281.5846 | 5281.5846 | 4321.3748 | 4321.3748 | 4171.3316 | 1974.6527 | 1974.6527 | 1974.6527 | 1350 | 1350 | 1350 | 1350 | 1350 | 1350 | 690 | 0 | 0 | 0 | 0 | 0 | 0 | 0 | 0
NSW1 | Brown Coal | 0 | 0 | 0 | 0 | 0 | 0 | 0 | 0 | 0 | 0 | 0 | 0 | 0 | 0 | 0 | 0 | 0 | 0 | 0 | 0 | 0 | 0 | 0 | 0 | 0 | 0 | 0 | 0 | 0
NSW1 | CCGT | 625 | 625 | 625 | 625 | 625 | 625 | 625 | 625 | 625 | 625 | 625 | 625 | 625 | 625 | 625 | 625 | 625 | 625 | 625 | 625 | 625 | 625 | 185 | 0 | 0 | 0 | 0 | 0 | 0
NSW1 | Gas - Steam | 0 | 0 | 0 | 0 | 0 | 0 | 0 | 0 | 0 | 0 | 0 | 0 | 0 | 0 | 0 | 0 | 0 | 0 | 0 | 0 | 0 | 0 | 0 | 0 | 0 | 0 | 0 | 0 | 0
NSW1 | OCGT / Diesel | 1438 | 1438 | 1438 | 1438 | 1438 | 1438 | 1438 | 1438 | 1438 | 1438 | 1438 | 1438 | 1438 | 1438 | 1388.0001 | 1388.0001 | 2446.8062 | 2446.8062 | 2446.8062 | 2446.8062 | 2446.8062 | 2446.8062 | 3189.7799 | 3103.4775 | 3103.4775 | 3103.4775 | 3103.4775 | 3103.4775 | 3103.4776
NSW1 | Hydro | 2585 | 2585 | 2585 | 2585 | 2585 | 2585 | 2585 | 2585 | 2585 | 2585 | 2585 | 2585 | 2585 | 2585 | 2585 | 2585 | 2585 | 2585 | 2585 | 2585 | 2585 | 2585 | 2585 | 2585 | 2585 | 2585 | 2585 | 2585 | 2585
NSW1 | Wind | 3520.7299 | 3741.0439 | 5452.4257 | 7209.5725 | 7209.5725 | 7584.4562 | 8660.207 | 8760.207 | 10482.7747 | 10482.7747 | 10482.7747 | 13096.6737 | 13096.6737 | 13096.6737 | 13096.6739 | 13355.6533 | 13085.6533 | 13983.1736 | 13983.1736 | 13622.6736 | 14392.9559 | 14892.9503 | 14597.9703 | 14597.9703 | 16225.9966 | 17820.3226 | 18313.9549 | 18471.17 | 18357.9801
NSW1 | Solar PV | 2130.363 | 2600.363 | 2600.363 | 2600.363 | 2870.6448 | 2870.6448 | 2870.6448 | 3095.2059 | 6353.5873 | 6353.5873 | 6353.5873 | 7030.717 | 7945.6269 | 7945.6269 | 7986.7084 | 7986.7084 | 10648.4367 | 10936.667 | 11627.6685 | 13324.7865 | 14714.4079 | 17561.65 | 18384.712 | 18384.712 | 18384.712 | 19990.8806 | 19990.8806 | 19940.8806 | 19319.3207
NSW1 | Grid Battery | 0 | 0 | 0 | 0 | 0 | 0 | 0 | 0 | 0.00019677 | 0.00019678 | 0.00019679 | 0.0005386 | 0.00053865 | 0.00053866 | 0.00085904 | 0.00085907 | 0.00088071 | 0.00088076 | 485.3169 | 485.3169 | 1055.8257 | 1055.8257 | 1055.8257 | 1774.1845 | 1774.1845 | 1774.1845 | 1774.1844 | 1774.1844 | 1774.1841
NSW1 | Pumped Hydro | 240 | 240 | 240 | 240 | 2280 | 2280 | 2280 | 2280 | 4279.9998 | 4279.9998 | 4279.9998 | 4279.9999 | 4279.9999 | 4279.9999 | 4279.9999 | 4279.9999 | 4279.9999 | 4279.9999 | 4280 | 4280 | 4880.0002 | 4880.0002 | 4880.0002 | 4880.0002 | 4880.0002 | 4880.0002 | 4880.0002 | 4880.0002 | 4880.0002
NSW1 | VPP | 33.809 | 82.709 | 156.761 | 263.89 | 405.048 | 567.059 | 769.634 | 1010.103 | 1287.846 | 1513.002 | 1757.995 | 2022.7529 | 2303.851 | 2570.3709 | 2845.8051 | 2993.4 | 3149.6021 | 3306.082 | 3472.6761 | 3642.4991 | 3815.654 | 3993.212 | 4175.7441 | 4364.7819 | 4557.4061 | 4750.5071 | 4944.2018 | 5141.238 | 5338.7148
Total excluding storage |  | 20539.0929 | 20754.4069 | 20990.7887 | 21832.2095 | 20009.8019 | 20384.6856 | 21460.4364 | 21784.9975 | 25805.7368 | 25805.7368 | 25655.6936 | 26750.0434 | 27664.9533 | 27664.9533 | 27031.3824 | 27290.3618 | 30740.8962 | 31926.6468 | 32617.6483 | 33954.2663 | 35454.17 | 38111.4065 | 38942.4622 | 38671.1598 | 40299.1861 | 43499.6807 | 43993.313 | 44100.5281 | 43365.7784
Region | Technology | 2021-22 | 2022-23 | 2023-24 | 2024-25 | 2025-26 | 2026-27 | 2027-28 | 2028-29 | 2029-30 | 2030-31 | 2031-32 | 2032-33 | 2033-34 | 2034-35 | 2035-36 | 2036-37 | 2037-38 | 2038-39 | 2039-40 | 2040-41 | 2041-42 | 2042-43 | 2043-44 | 2044-45 | 2045-46 | 2046-47 | 2047-48 | 2048-49 | 2049-50
QLD1 | Black Coal | 8126 | 8126 | 8126 | 4591.5523 | 4591.5523 | 4373.8507 | 4283.0544 | 4283.0541 | 4066.1142 | 4066.1142 | 4066.1142 | 4066.1142 | 3535.5234 | 3535.5234 | 3535.5234 | 3169.6261 | 3148.4691 | 3148.4691 | 3148.4691 | 3088.0961 | 2742.1962 | 1998.1962 | 1463.0084 | 1285.7271 | 1285.7271 | 1285.7271 | 1265.9995 | 1265.9995 | 1265.9995
QLD1 | Brown Coal | 0 | 0 | 0 | 0 | 0 | 0 | 0 | 0 | 0 | 0 | 0 | 0 | 0 | 0 | 0 | 0 | 0 | 0 | 0 | 0 | 0 | 0 | 0 | 0 | 0 | 0 | 0 | 0 | 0
QLD1 | CCGT | 1512.9 | 1512.9 | 1512.9 | 1512.9 | 1512.9 | 1512.9 | 1512.9 | 1512.9 | 1512.9 | 1512.9 | 1512.9 | 1512.9 | 1512.9 | 1512.9 | 1512.9 | 1127.9 | 1127.9 | 1127.9 | 984.5 | 984.5 | 984.5 | 984.5 | 984.5 | 984.5 | 340 | 180 | 180 | 180 | 180
QLD1 | Gas - Steam | 84 | 84 | 84 | 84 | 84 | 84 | 84 | 84 | 84 | 84 | 84 | 84 | 84 | 84 | 84 | 84 | 84 | 84 | 84 | 84 | 84 | 84 | 84 | 84 | 84 | 0 | 0 | 0 | 0
QLD1 | OCGT / Diesel | 1910 | 1910 | 1910 | 1910 | 1910 | 1910 | 1910 | 1910 | 1910 | 1910 | 1910 | 1910 | 1618 | 1501 | 1501 | 1501 | 1501 | 1501 | 2425.2723 | 2425.2723 | 2425.2723 | 2669.8523 | 2669.8523 | 2537.8523 | 2537.8523 | 4474.226 | 4474.226 | 4997.9834 | 4478.9834
QLD1 | Hydro | 152.4 | 152.4 | 152.4 | 152.4 | 152.4 | 152.4 | 152.4 | 152.4 | 152.4 | 152.4 | 152.4 | 152.4 | 152.4 | 152.4 | 152.4 | 152.4 | 66 | 66 | 66 | 66 | 66 | 0 | 0 | 0 | 0 | 0 | 0 | 0 | 0
QLD1 | Wind | 4413.5581 | 4913.5581 | 4913.5581 | 6276.6078 | 6347.2375 | 6347.2375 | 6387.8728 | 7176.6083 | 7176.6083 | 7176.6083 | 7476.6083 | 8040.41 | 9296.5907 | 9296.5907 | 9554.102 | 9760.551 | 10594.2305 | 10594.2305 | 10594.2305 | 10594.2305 | 11548.9004 | 12944.7814 | 12764.2634 | 12826.0487 | 13217.4177 | 14229.9781 | 14229.9781 | 14852.6374 | 17029.9779
QLD1 | Solar PV | 2017.635 | 2827.62 | 2827.62 | 2827.62 | 2827.62 | 2827.62 | 2827.62 | 2827.62 | 2827.62 | 2827.62 | 2958.6055 | 3327.6199 | 3770.2389 | 3770.2389 | 3770.2389 | 3649.2389 | 5320.5597 | 5320.5597 | 5665.2723 | 6593.887 | 7753.4323 | 10701.5807 | 10534.5807 | 10333.4807 | 10269.2727 | 11822.0452 | 11711.6452 | 11180.7452 | 11263.2662
QLD1 | Grid Battery | 0 | 20 | 20 | 20 | 20 | 20 | 20 | 20.0003 | 20.0003 | 20.0003 | 20.0003 | 234.2105 | 541.2773 | 541.2773 | 541.2773 | 541.2773 | 940.1368 | 940.1368 | 940.1368 | 920.1368 | 920.1368 | 1343.9889 | 1343.9889 | 1343.9889 | 1343.9889 | 2678.0098 | 2678.0098 | 3537.9512 | 3537.9512
QLD1 | Pumped Hydro | 570 | 570 | 570 | 570 | 570 | 570 | 570 | 570.0001 | 570.0001 | 570.0001 | 570.0001 | 944.8032 | 1217.2825 | 1217.2825 | 1217.2825 | 1217.2825 | 2023.0505 | 2023.0505 | 2023.0505 | 2023.0505 | 2175.7523 | 3497.5413 | 3497.5413 | 3497.5413 | 3497.5413 | 3503.4092 | 3503.4092 | 3670 | 3670
QLD1 | VPP | 18.792 | 56.93 | 116.312 | 203.741 | 316.675 | 441.512 | 598.097 | 788.338 | 1007.196 | 1181.6699 | 1375.488 | 1581.047 | 1799.564 | 2003.201 | 2215.979 | 2320.634 | 2431.5501 | 2543.859 | 2662.8169 | 2785.4379 | 2910.14 | 3039.4479 | 3174.298 | 3316.8311 | 3463.2379 | 3617.549 | 3775.5449 | 3934.3799 | 4096.485
Total excluding storage |  | 18216.4931 | 19526.4781 | 19526.4781 | 17355.08 | 17425.7097 | 17208.0082 | 17157.8472 | 17946.5824 | 17729.6425 | 17729.6425 | 18160.6281 | 19093.4442 | 19969.653 | 19852.653 | 20110.1643 | 19444.716 | 21842.1593 | 21842.1593 | 22967.7442 | 23835.986 | 25604.3012 | 29382.9106 | 28500.2048 | 28051.6089 | 27734.2699 | 31991.9764 | 31861.8488 | 32477.3655 | 34218.227
Region | Technology | 2021-22 | 2022-23 | 2023-24 | 2024-25 | 2025-26 | 2026-27 | 2027-28 | 2028-29 | 2029-30 | 2030-31 | 2031-32 | 2032-33 | 2033-34 | 2034-35 | 2035-36 | 2036-37 | 2037-38 | 2038-39 | 2039-40 | 2040-41 | 2041-42 | 2042-43 | 2043-44 | 2044-45 | 2045-46 | 2046-47 | 2047-48 | 2048-49 | 2049-50
VIC1 | Black Coal | 0 | 0 | 0 | 0 | 0 | 0 | 0 | 0 | 0 | 0 | 0 | 0 | 0 | 0 | 0 | 0 | 0 | 0 | 0 | 0 | 0 | 0 | 0 | 0 | 0 | 0 | 0 | 0 | 0
VIC1 | Brown Coal | 4790 | 4790 | 4790 | 2196.1484 | 2108.0656 | 1748.2526 | 0.001609 | 0.0010089 | 0.0010087 | 0.0010089 | 0.0010088 | 0.0010089 | 0.0010089 | 0.0010089 | 0.0010088 | 0.00083591 | 0.00056463 | 0.00056465 | 0.00056473 | 0.0005647 | 0.00056468 | 0.00056464 | 0.00056466 | 0.00056467 | 0.0001542 | 0.00015406 | 0 | 0 | 0
VIC1 | CCGT | 0 | 0 | 0 | 0 | 0 | 0 | 0 | 0 | 0 | 0 | 0 | 0 | 0 | 0 | 0 | 0 | 0 | 0 | 0 | 0 | 0 | 0 | 0 | 0 | 0 | 0 | 0 | 0 | 0
VIC1 | Gas - Steam | 500 | 500 | 500 | 500 | 500 | 500 | 500 | 500 | 500 | 500 | 500 | 500 | 500 | 500 | 500 | 500 | 500 | 500 | 0 | 0 | 0 | 0 | 0 | 0 | 0 | 0 | 0 | 0 | 0
VIC1 | OCGT / Diesel | 1900 | 1900 | 1900 | 1900 | 1900 | 1900 | 1900 | 1900 | 1900 | 1900 | 1900 | 1900 | 1730 | 1730 | 1730.0025 | 1730.0025 | 2122.8964 | 2122.8964 | 1682.8964 | 1682.8964 | 3033.5332 | 2939.5332 | 3731.8282 | 4414.0466 | 4414.0466 | 4414.0466 | 3830.0466 | 3830.0466 | 5048.378
VIC1 | Hydro | 2219 | 2219 | 2219 | 2219 | 2219 | 2219 | 2219 | 2219 | 2219 | 2219 | 2219 | 2219 | 2219 | 2219 | 2219 | 2219 | 2219 | 2219 | 2219 | 2219 | 2219 | 2219 | 2219 | 2219 | 2219 | 2219 | 2219 | 2219 | 2219
VIC1 | Wind | 3434.44 | 4322.2 | 4322.2 | 5572.2001 | 5572.2001 | 5800.7326 | 7845.9516 | 8395.9515 | 8395.9515 | 8395.9515 | 9124.1759 | 9124.1759 | 9909.4396 | 10319.2346 | 10319.2346 | 10512.7255 | 13030.7243 | 12610.7243 | 12418.7243 | 12758.0604 | 13028.0635 | 13051.65 | 12727.85 | 12415.85 | 11220.49 | 11220.49 | 10980.49 | 10951.79 | 10224.1
VIC1 | Solar PV | 1098.973 | 1098.973 | 1098.973 | 1098.973 | 1098.973 | 1098.973 | 1173.8078 | 1173.8078 | 1173.8078 | 1370.871 | 1624.3798 | 3478.9733 | 3478.9733 | 3478.9733 | 3478.9733 | 3478.9733 | 3550.7488 | 3550.7488 | 3550.7488 | 3550.7489 | 4759.0595 | 4759.0595 | 5497.7219 | 5390.2019 | 5663.2102 | 7760.35 | 7760.35 | 7608.45 | 7211
VIC1 | Grid Battery | 55.33 | 375.33 | 375.33 | 375.33 | 375.33 | 375.33 | 375.33 | 375.33 | 375.33 | 375.3301 | 375.3301 | 375.3312 | 320.0012 | 320.0012 | 320.0012 | 320.0012 | 320.0012 | 320.0012 | 320.0012 | 320.0012 | 300.0013 | 0.0012532 | 0.0012532 | 180.0723 | 180.0723 | 180.0723 | 180.0723 | 180.0723 | 386.9519
VIC1 | Pumped Hydro | 0 | 0 | 0 | 0 | 0 | 0 | 0 | 0.00014241 | 0.00016794 | 0.00029441 | 0.00031209 | 1319.7073 | 1319.7073 | 1319.7073 | 1647.098 | 1647.098 | 1693.5056 | 1693.5056 | 1693.5056 | 1693.5056 | 2397.2595 | 2397.2595 | 2397.2595 | 2400 | 2400 | 2400 | 2400 | 2400 | 2400
VIC1 | VPP | 21.325 | 39.333 | 124.653 | 240.512 | 387.463 | 568.474 | 786.961 | 1024.836 | 1297.201 | 1508.3761 | 1741.758 | 1990.8499 | 2255.0251 | 2511.472 | 2773.6561 | 2913.049 | 3058.5721 | 3207.3251 | 3364.194 | 3523.546 | 3687.863 | 3855.463 | 4029.35 | 4209.1151 | 4396.3961 | 4589.9351 | 4789.6219 | 4990.38 | 5195.402
Total excluding storage |  | 13942.413 | 14830.173 | 14830.173 | 13486.3215 | 13398.2386 | 13266.9581 | 13638.761 | 14188.7603 | 14188.7603 | 14385.8235 | 15367.5567 | 17222.1502 | 17837.4139 | 18247.209 | 18247.2114 | 18440.7022 | 21423.37 | 21003.37 | 19871.37 | 20210.7062 | 23039.6567 | 22969.2432 | 24176.4006 | 24439.099 | 23516.7469 | 25613.8867 | 24789.8865 | 24609.2865 | 24702.4779
Region | Technology | 2021-22 | 2022-23 | 2023-24 | 2024-25 | 2025-26 | 2026-27 | 2027-28 | 2028-29 | 2029-30 | 2030-31 | 2031-32 | 2032-33 | 2033-34 | 2034-35 | 2035-36 | 2036-37 | 2037-38 | 2038-39 | 2039-40 | 2040-41 | 2041-42 | 2042-43 | 2043-44 | 2044-45 | 2045-46 | 2046-47 | 2047-48 | 2048-49 | 2049-50
SA1 | Black Coal | 0 | 0 | 0 | 0 | 0 | 0 | 0 | 0 | 0 | 0 | 0 | 0 | 0 | 0 | 0 | 0 | 0 | 0 | 0 | 0 | 0 | 0 | 0 | 0 | 0 | 0 | 0 | 0 | 0
SA1 | Brown Coal | 0 | 0 | 0 | 0 | 0 | 0 | 0 | 0 | 0 | 0 | 0 | 0 | 0 | 0 | 0 | 0 | 0 | 0 | 0 | 0 | 0 | 0 | 0 | 0 | 0 | 0 | 0 | 0 | 0
SA1 | CCGT | 709 | 709 | 529 | 529 | 529 | 529 | 529 | 529 | 529 | 529 | 529 | 529 | 529 | 529 | 529 | 529 | 0 | 0 | 0 | 0 | 0 | 0 | 0 | 0 | 0 | 0 | 0 | 0 | 0
SA1 | Gas - Steam | 800 | 800 | 800 | 800 | 800 | 800 | 800 | 800 | 800 | 800 | 800 | 800 | 800 | 800 | 0 | 0 | 0 | 0 | 0 | 0 | 0 | 0 | 0 | 0 | 0 | 0 | 0 | 0 | 0
SA1 | OCGT / Diesel | 1437.14 | 1437.14 | 1437.14 | 1437.14 | 1437.14 | 1437.14 | 1437.14 | 1437.14 | 1437.14 | 1054.64 | 1054.64 | 785.3 | 785.3 | 785.3 | 751.4873 | 751.4873 | 1079.8095 | 1079.8095 | 1079.8095 | 1079.8095 | 1114.9733 | 1114.9733 | 1333.594 | 995.594 | 995.594 | 995.594 | 995.594 | 995.594 | 995.594
SA1 | Hydro | 0 | 0 | 0 | 0 | 0 | 0 | 0 | 0 | 0 | 0 | 0 | 0 | 0 | 0 | 0 | 0 | 0 | 0 | 0 | 0 | 0 | 0 | 0 | 0 | 0 | 0 | 0 | 0 | 0
SA1 | Wind | 2325.4911 | 2621.8911 | 2718.1484 | 3404.71 | 3404.71 | 3404.71 | 3526.4469 | 4148.1639 | 4057.4139 | 3953.0997 | 3953.0997 | 4712.2475 | 4613.5475 | 4613.5475 | 4493.3643 | 4308.5643 | 4308.5644 | 4349.5661 | 4341.9028 | 4302.9028 | 4679.9883 | 4679.9885 | 5245.0817 | 5245.0822 | 5031.9952 | 6404.2697 | 6404.2697 | 6404.2697 | 6561.2688
SA1 | Solar PV | 353 | 432.2 | 432.2 | 432.2 | 432.2 | 432.2 | 432.2002 | 432.2002 | 432.2002 | 432.2003 | 529.854 | 529.854 | 529.8541 | 619.0542 | 619.0542 | 619.0542 | 1497.1522 | 1497.1522 | 1532.1951 | 1532.1951 | 1532.1951 | 1532.1951 | 1966.4638 | 1856.4638 | 1856.4638 | 1856.4638 | 1856.4638 | 1856.4638 | 2039.1999
SA1 | Grid Battery | 205 | 205 | 205 | 205 | 205 | 205 | 205 | 205 | 205 | 175 | 175 | 176.2248 | 176.2248 | 151.2248 | 471.3461 | 471.3461 | 632.7938 | 632.7938 | 632.7938 | 632.7938 | 879.3181 | 879.3181 | 879.3181 | 879.3181 | 879.3181 | 879.3181 | 879.3181 | 879.3181 | 879.318
SA1 | Pumped Hydro | 0 | 0 | 0 | 0 | 0 | 0 | 0 | 0 | 0 | 0 | 0 | 0 | 0 | 0 | 0 | 0 | 0 | 0 | 0 | 0 | 0 | 0 | 0 | 0.00013665 | 0.00013665 | 0.00013667 | 0.00013668 | 0.00013669 | 0.00013672
SA1 | VPP | 19.108 | 37.433 | 64.042 | 100.939 | 139.006 | 181.29 | 233.207 | 295.748 | 367.725 | 418.77 | 476.54 | 537.83 | 602.483 | 656.359 | 712.614 | 743.766 | 776.579 | 809.532 | 844.201 | 879.819 | 916.083 | 953.688 | 992.261 | 1032.719 | 1074.202 | 1117.797 | 1162.581 | 1208.344 | 1254.282
Total excluding storage |  | 5624.6311 | 6000.2311 | 5916.4884 | 6603.05 | 6603.05 | 6603.05 | 6724.7871 | 7346.5041 | 7255.7541 | 6768.94 | 6866.5937 | 7356.4016 | 7257.7017 | 7346.9017 | 6392.9057 | 6208.1057 | 6885.526 | 6926.5277 | 6953.9074 | 6914.9074 | 7327.1567 | 7327.1569 | 8545.1395 | 8097.1401 | 7884.053 | 9256.3275 | 9256.3275 | 9256.3275 | 9596.0627
Region | Technology | 2021-22 | 2022-23 | 2023-24 | 2024-25 | 2025-26 | 2026-27 | 2027-28 | 2028-29 | 2029-30 | 2030-31 | 2031-32 | 2032-33 | 2033-34 | 2034-35 | 2035-36 | 2036-37 | 2037-38 | 2038-39 | 2039-40 | 2040-41 | 2041-42 | 2042-43 | 2043-44 | 2044-45 | 2045-46 | 2046-47 | 2047-48 | 2048-49 | 2049-50
TAS1 | Black Coal | 0 | 0 | 0 | 0 | 0 | 0 | 0 | 0 | 0 | 0 | 0 | 0 | 0 | 0 | 0 | 0 | 0 | 0 | 0 | 0 | 0 | 0 | 0 | 0 | 0 | 0 | 0 | 0 | 0
TAS1 | Brown Coal | 0 | 0 | 0 | 0 | 0 | 0 | 0 | 0 | 0 | 0 | 0 | 0 | 0 | 0 | 0 | 0 | 0 | 0 | 0 | 0 | 0 | 0 | 0 | 0 | 0 | 0 | 0 | 0 | 0
TAS1 | CCGT | 208 | 208 | 208 | 208 | 208 | 208 | 208 | 208 | 208 | 208 | 208 | 208 | 208 | 208 | 208 | 208 | 208 | 208 | 208 | 208 | 208 | 208 | 208 | 208 | 208 | 208 | 208 | 208 | 208
TAS1 | Gas - Steam | 0 | 0 | 0 | 0 | 0 | 0 | 0 | 0 | 0 | 0 | 0 | 0 | 0 | 0 | 0 | 0 | 0 | 0 | 0 | 0 | 0 | 0 | 0 | 0 | 0 | 0 | 0 | 0 | 0
TAS1 | OCGT / Diesel | 178 | 178 | 178 | 178 | 178 | 178 | 178 | 178 | 178 | 178 | 178 | 178 | 178 | 178 | 178 | 178 | 178 | 178 | 178 | 58 | 58 | 58 | 58 | 58 | 58 | 58 | 58 | 58 | 58
TAS1 | Hydro | 2408.9 | 2408.9 | 2408.9 | 2408.9 | 2408.9 | 2408.9 | 2408.9 | 2408.9 | 2408.9 | 2408.9 | 2408.9 | 2408.9 | 2408.9 | 2408.9 | 2408.9 | 2408.9 | 2408.9 | 2408.9 | 2408.9 | 2408.9 | 2408.9 | 2408.9 | 2408.9 | 2408.9 | 2408.9 | 2408.9 | 2408.9 | 2408.9 | 2408.9
TAS1 | Wind | 996.495 | 996.495 | 1129.6092 | 1129.6092 | 1129.6092 | 1129.6092 | 1266.7649 | 1403.9203 | 1541.0757 | 1682.4034 | 1824.2072 | 1966.7749 | 2109.3429 | 2251.9106 | 2394.4783 | 2537.0463 | 2679.614 | 2822.3425 | 2970.078 | 3117.8135 | 3117.8135 | 3117.8135 | 3117.8135 | 2969.4135 | 2969.4135 | 2969.4135 | 2969.4135 | 2969.4135 | 2969.4135
TAS1 | Solar PV | 0 | 0 | 0 | 0 | 0 | 0 | 0 | 0 | 0 | 0 | 0 | 0 | 0 | 0 | 0 | 0 | 0 | 0 | 0 | 0.00012368 | 0.00012368 | 0.00012368 | 0.00012368 | 0.00012368 | 0.00012372 | 0.00012368 | 0.00012368 | 0.00012369 | 0.00012369
TAS1 | Grid Battery | 0 | 0 | 0 | 0 | 0 | 0 | 0 | 0 | 0 | 0 | 0 | 0 | 0 | 0 | 0 | 0 | 0 | 0 | 0 | 0 | 0 | 0 | 0 | 0 | 0 | 0.00010106 | 0.0001065 | 0.00011618 | 0.00012063
TAS1 | Pumped Hydro | 0 | 0 | 0 | 0 | 0 | 0 | 0 | 0 | 0 | 0 | 0 | 0 | 0 | 0 | 0 | 0 | 0 | 0 | 0 | 0 | 0 | 0 | 0 | 0 | 0 | 0 | 0 | 0 | 0
TAS1 | VPP | 2.531 | 5.899 | 10.956 | 18.307 | 27.272 | 37.668 | 50.497 | 65.412 | 82.598 | 96.729 | 112.111 | 128.748 | 146.674 | 164.112 | 182.073 | 191.8 | 202.034 | 212.356 | 223.178 | 234.193 | 245.494 | 256.958 | 268.736 | 280.622 | 292.616 | 304.576 | 316.626 | 328.756 | 340.864
Total excluding storage |  | 3791.395 | 3791.395 | 3924.5092 | 3924.5092 | 3924.5092 | 3924.5092 | 4061.6649 | 4198.8203 | 4335.9757 | 4477.3034 | 4619.1072 | 4761.6749 | 4904.2429 | 5046.8106 | 5189.3783 | 5331.9463 | 5474.514 | 5617.2425 | 5764.978 | 5792.7136 | 5792.7136 | 5792.7136 | 5792.7136 | 5644.3136 | 5644.3136 | 5644.3136 | 5644.3136 | 5644.3136 | 5644.3136
Explicitly modelled pumping
Region | Technology | 2021-22 | 2022-23 | 2023-24 | 2024-25 | 2025-26 | 2026-27 | 2027-28 | 2028-29 | 2029-30 | 2030-31 | 2031-32 | 2032-33 | 2033-34 | 2034-35 | 2035-36 | 2036-37 | 2037-38 | 2038-39 | 2039-40 | 2040-41 | 2041-42 | 2042-43 | 2043-44 | 2044-45 | 2045-46 | 2046-47 | 2047-48 | 2048-49 | 2049-50
NEM | Grid Battery pump | 260.33 | 600.33 | 600.33 | 600.33 | 600.33 | 600.33 | 600.33 | 600.3303 | 600.3304 | 570.3305 | 570.3306 | 785.7669 | 1037.5038 | 1012.5038 | 1332.6254 | 1332.6254 | 1892.9326 | 1892.9326 | 2378.2486 | 2358.2486 | 3155.2819 | 3279.134 | 3279.134 | 4177.5638 | 4177.5638 | 5511.5848 | 5511.5847 | 6371.5261 | 6578.4054
NEM | Pumped Hydro Pump | 1330 | 1330 | 1330 | 1330 | 3370 | 3370 | 3370 | 3370.0003 | 5370.0001 | 5370.0002 | 5370.0002 | 7064.5104 | 7336.9897 | 7336.9897 | 7664.3804 | 7664.3804 | 8516.556 | 8516.556 | 8516.5561 | 8516.5561 | 9973.012 | 11294.801 | 11294.801 | 11297.5417 | 11297.5417 | 11303.4096 | 11303.4096 | 11470.0004 | 11470.0004
NEM | VPP pump | 95.565 | 222.304 | 472.724 | 827.389 | 1275.464 | 1796.003 | 2438.396 | 3184.437 | 4042.566 | 4718.547 | 5463.892 | 6261.2279 | 7107.5971 | 7905.5149 | 8730.1272 | 9162.649 | 9618.3372 | 10079.154 | 10567.0661 | 11065.4949 | 11575.234 | 12098.7689 | 12640.3892 | 13204.0691 | 13783.8581 | 14380.3641 | 14988.5756 | 15603.098 | 16225.7479
Region | Technology | 2021-22 | 2022-23 | 2023-24 | 2024-25 | 2025-26 | 2026-27 | 2027-28 | 2028-29 | 2029-30 | 2030-31 | 2031-32 | 2032-33 | 2033-34 | 2034-35 | 2035-36 | 2036-37 | 2037-38 | 2038-39 | 2039-40 | 2040-41 | 2041-42 | 2042-43 | 2043-44 | 2044-45 | 2045-46 | 2046-47 | 2047-48 | 2048-49 | 2049-50
NSW1 | Grid Battery pump | 0 | 0 | 0 | 0 | 0 | 0 | 0 | 0 | 0.00019677 | 0.00019678 | 0.00019679 | 0.0005386 | 0.00053865 | 0.00053866 | 0.00085904 | 0.00085907 | 0.00088071 | 0.00088076 | 485.3169 | 485.3169 | 1055.8257 | 1055.8257 | 1055.8257 | 1774.1845 | 1774.1845 | 1774.1845 | 1774.1844 | 1774.1844 | 1774.1841
NSW1 | Pumped Hydro Pump | 840 | 840 | 840 | 840 | 2880 | 2880 | 2880 | 2880 | 4879.9998 | 4879.9998 | 4879.9998 | 4879.9999 | 4879.9999 | 4879.9999 | 4879.9999 | 4879.9999 | 4879.9999 | 4879.9999 | 4880 | 4880 | 5480.0002 | 5480.0002 | 5480.0002 | 5480.0002 | 5480.0002 | 5480.0002 | 5480.0002 | 5480.0002 | 5480.0002
NSW1 | VPP pump | 33.809 | 82.709 | 156.761 | 263.89 | 405.048 | 567.059 | 769.634 | 1010.103 | 1287.846 | 1513.002 | 1757.995 | 2022.7529 | 2303.851 | 2570.3709 | 2845.8051 | 2993.4 | 3149.6021 | 3306.082 | 3472.6761 | 3642.4991 | 3815.654 | 3993.212 | 4175.7441 | 4364.7819 | 4557.4061 | 4750.5071 | 4944.2018 | 5141.238 | 5338.7148
Region | Technology | 2021-22 | 2022-23 | 2023-24 | 2024-25 | 2025-26 | 2026-27 | 2027-28 | 2028-29 | 2029-30 | 2030-31 | 2031-32 | 2032-33 | 2033-34 | 2034-35 | 2035-36 | 2036-37 | 2037-38 | 2038-39 | 2039-40 | 2040-41 | 2041-42 | 2042-43 | 2043-44 | 2044-45 | 2045-46 | 2046-47 | 2047-48 | 2048-49 | 2049-50
QLD1 | Grid Battery pump | 0 | 20 | 20 | 20 | 20 | 20 | 20 | 20.0003 | 20.0003 | 20.0003 | 20.0003 | 234.2105 | 541.2773 | 541.2773 | 541.2773 | 541.2773 | 940.1368 | 940.1368 | 940.1368 | 920.1368 | 920.1368 | 1343.9889 | 1343.9889 | 1343.9889 | 1343.9889 | 2678.0098 | 2678.0098 | 3537.9512 | 3537.9512
QLD1 | Pumped Hydro Pump | 490 | 490 | 490 | 490 | 490 | 490 | 490 | 490.0001 | 490.0001 | 490.0001 | 490.0001 | 864.8032 | 1137.2825 | 1137.2825 | 1137.2825 | 1137.2825 | 1943.0505 | 1943.0505 | 1943.0505 | 1943.0505 | 2095.7523 | 3417.5413 | 3417.5413 | 3417.5413 | 3417.5413 | 3423.4092 | 3423.4092 | 3590 | 3590
QLD1 | VPP pump | 18.792 | 56.93 | 116.312 | 203.741 | 316.675 | 441.512 | 598.097 | 788.338 | 1007.196 | 1181.6699 | 1375.488 | 1581.047 | 1799.564 | 2003.201 | 2215.979 | 2320.634 | 2431.5501 | 2543.859 | 2662.8169 | 2785.4379 | 2910.14 | 3039.4479 | 3174.298 | 3316.8311 | 3463.2379 | 3617.549 | 3775.5449 | 3934.3799 | 4096.485
Region | Technology | 2021-22 | 2022-23 | 2023-24 | 2024-25 | 2025-26 | 2026-27 | 2027-28 | 2028-29 | 2029-30 | 2030-31 | 2031-32 | 2032-33 | 2033-34 | 2034-35 | 2035-36 | 2036-37 | 2037-38 | 2038-39 | 2039-40 | 2040-41 | 2041-42 | 2042-43 | 2043-44 | 2044-45 | 2045-46 | 2046-47 | 2047-48 | 2048-49 | 2049-50
VIC1 | Grid Battery pump | 55.33 | 375.33 | 375.33 | 375.33 | 375.33 | 375.33 | 375.33 | 375.33 | 375.33 | 375.3301 | 375.3301 | 375.3312 | 320.0012 | 320.0012 | 320.0012 | 320.0012 | 320.0012 | 320.0012 | 320.0012 | 320.0012 | 300.0013 | 0.0012532 | 0.0012532 | 180.0723 | 180.0723 | 180.0723 | 180.0723 | 180.0723 | 386.9519
VIC1 | Pumped Hydro Pump | 0 | 0 | 0 | 0 | 0 | 0 | 0 | 0.00014241 | 0.00016794 | 0.00029441 | 0.00031209 | 1319.7073 | 1319.7073 | 1319.7073 | 1647.098 | 1647.098 | 1693.5056 | 1693.5056 | 1693.5056 | 1693.5056 | 2397.2595 | 2397.2595 | 2397.2595 | 2400 | 2400 | 2400 | 2400 | 2400 | 2400
VIC1 | VPP pump | 21.325 | 39.333 | 124.653 | 240.512 | 387.463 | 568.474 | 786.961 | 1024.836 | 1297.201 | 1508.3761 | 1741.758 | 1990.8499 | 2255.0251 | 2511.472 | 2773.6561 | 2913.049 | 3058.5721 | 3207.3251 | 3364.194 | 3523.546 | 3687.863 | 3855.463 | 4029.35 | 4209.1151 | 4396.3961 | 4589.9351 | 4789.6219 | 4990.38 | 5195.402
Region | Technology | 2021-22 | 2022-23 | 2023-24 | 2024-25 | 2025-26 | 2026-27 | 2027-28 | 2028-29 | 2029-30 | 2030-31 | 2031-32 | 2032-33 | 2033-34 | 2034-35 | 2035-36 | 2036-37 | 2037-38 | 2038-39 | 2039-40 | 2040-41 | 2041-42 | 2042-43 | 2043-44 | 2044-45 | 2045-46 | 2046-47 | 2047-48 | 2048-49 | 2049-50
SA1 | Grid Battery pump | 205 | 205 | 205 | 205 | 205 | 205 | 205 | 205 | 205 | 175 | 175 | 176.2248 | 176.2248 | 151.2248 | 471.3461 | 471.3461 | 632.7938 | 632.7938 | 632.7938 | 632.7938 | 879.3181 | 879.3181 | 879.3181 | 879.3181 | 879.3181 | 879.3181 | 879.3181 | 879.3181 | 879.318
SA1 | Pumped Hydro Pump | 0 | 0 | 0 | 0 | 0 | 0 | 0 | 0 | 0 | 0 | 0 | 0 | 0 | 0 | 0 | 0 | 0 | 0 | 0 | 0 | 0 | 0 | 0 | 0.00013665 | 0.00013665 | 0.00013667 | 0.00013668 | 0.00013669 | 0.00013672
SA1 | VPP pump | 19.108 | 37.433 | 64.042 | 100.939 | 139.006 | 181.29 | 233.207 | 295.748 | 367.725 | 418.77 | 476.54 | 537.83 | 602.483 | 656.359 | 712.614 | 743.766 | 776.579 | 809.532 | 844.201 | 879.819 | 916.083 | 953.688 | 992.261 | 1032.719 | 1074.202 | 1117.797 | 1162.581 | 1208.344 | 1254.282
Region | Technology | 2021-22 | 2022-23 | 2023-24 | 2024-25 | 2025-26 | 2026-27 | 2027-28 | 2028-29 | 2029-30 | 2030-31 | 2031-32 | 2032-33 | 2033-34 | 2034-35 | 2035-36 | 2036-37 | 2037-38 | 2038-39 | 2039-40 | 2040-41 | 2041-42 | 2042-43 | 2043-44 | 2044-45 | 2045-46 | 2046-47 | 2047-48 | 2048-49 | 2049-50
TAS1 | Grid Battery pump | 0 | 0 | 0 | 0 | 0 | 0 | 0 | 0 | 0 | 0 | 0 | 0 | 0 | 0 | 0 | 0 | 0 | 0 | 0 | 0 | 0 | 0 | 0 | 0 | 0 | 0.00010106 | 0.0001065 | 0.00011618 | 0.00012063
TAS1 | Pumped Hydro Pump | 0 | 0 | 0 | 0 | 0 | 0 | 0 | 0 | 0 | 0 | 0 | 0 | 0 | 0 | 0 | 0 | 0 | 0 | 0 | 0 | 0 | 0 | 0 | 0 | 0 | 0 | 0 | 0 | 0
TAS1 | VPP pump | 2.531 | 5.899 | 10.956 | 18.307 | 27.272 | 37.668 | 50.497 | 65.412 | 82.598 | 96.729 | 112.111 | 128.748 | 146.674 | 164.112 | 182.073 | 191.8 | 202.034 | 212.356 | 223.178 | 234.193 | 245.494 | 256.958 | 268.736 | 280.622 | 292.616 | 304.576 | 316.626 | 328.756 | 340.864
Non-controllable capacity
Region | Technology | 2021-22 | 2022-23 | 2023-24 | 2024-25 | 2025-26 | 2026-27 | 2027-28 | 2028-29 | 2029-30 | 2030-31 | 2031-32 | 2032-33 | 2033-34 | 2034-35 | 2035-36 | 2036-37 | 2037-38 | 2038-39 | 2039-40 | 2040-41 | 2041-42 | 2042-43 | 2043-44 | 2044-45 | 2045-46 | 2046-47 | 2047-48 | 2048-49 | 2049-50
NEM | Distributed PV | 14317.7356 | 16038.0317 | 18141.6625 | 20467.1628 | 22742.4627 | 24794.1362 | 27203.2648 | 29404.585 | 31633.6844 | 33722.4221 | 35881.7358 | 38229.6173 | 40526.8079 | 42201.4543 | 43959.2481 | 45343.5576 | 47243.3825 | 48591.0021 | 50017.1079 | 51711.9741 | 53139.0243 | 54708.8557 | 56320.0969 | 57968.8334 | 59644.968 | 61342.1586 | 63040.1897 | 64716.1891 | 66373.6366
NEM | Behind the meter battery | 579.5 | 1031.2 | 1768.4 | 2546.3 | 3286.9 | 3921.6 | 4557.8 | 5129.8 | 5641.2 | 6325.9 | 7040.3 | 7755.8 | 8465.7 | 9049.4 | 9600.4 | 9649.8 | 9702.8 | 9740.4 | 9784.1 | 9817.1 | 9839.6 | 9854 | 9863.4 | 9870 | 9868.3 | 9858.5 | 9836.4 | 9798.6 | 9747
NEM | Behind the meter battery pump | 579.5 | 1031.2 | 1768.4 | 2546.3 | 3286.9 | 3921.6 | 4557.8 | 5129.8 | 5641.2 | 6325.9 | 7040.3 | 7755.8 | 8465.7 | 9049.4 | 9600.4 | 9649.8 | 9702.8 | 9740.4 | 9784.1 | 9817.1 | 9839.6 | 9854 | 9863.4 | 9870 | 9868.3 | 9858.5 | 9836.4 | 9798.6 | 9747
Region | Technology | 2021-22 | 2022-23 | 2023-24 | 2024-25 | 2025-26 | 2026-27 | 2027-28 | 2028-29 | 2029-30 | 2030-31 | 2031-32 | 2032-33 | 2033-34 | 2034-35 | 2035-36 | 2036-37 | 2037-38 | 2038-39 | 2039-40 | 2040-41 | 2041-42 | 2042-43 | 2043-44 | 2044-45 | 2045-46 | 2046-47 | 2047-48 | 2048-49 | 2049-50
NSW1 | Distributed PV | 4241.3829 | 4711.3319 | 5343.9405 | 6062.9209 | 6807.486 | 7463.937 | 8257.1661 | 9003.6689 | 9768.9282 | 10504.7979 | 11253.5547 | 12077.6261 | 12885.6859 | 13472.8481 | 14095.5227 | 14591.8154 | 15270.2051 | 15752.2725 | 16264.251 | 16864 | 17367.3523 | 17918.0752 | 18480.2856 | 19049.0688 | 19615.7073 | 20164.0635 | 20698.4153 | 21227.7258 | 21742.5056
NSW1 | Behind the meter battery | 203.5 | 385.9 | 585 | 808.6 | 1038.8 | 1231.3 | 1430.2 | 1617.7 | 1786 | 2016.8 | 2252.5 | 2492.2 | 2729.7 | 2928.2 | 3115.2 | 3140.2 | 3166.7 | 3186.3 | 3208.5 | 3226.3 | 3239.8 | 3250 | 3257.1 | 3262.4 | 3263.8 | 3259 | 3248.1 | 3233.6 | 3213.2
NSW1 | Behind the meter battery pump | 203.5 | 385.9 | 585 | 808.6 | 1038.8 | 1231.3 | 1430.2 | 1617.7 | 1786 | 2016.8 | 2252.5 | 2492.2 | 2729.7 | 2928.2 | 3115.2 | 3140.2 | 3166.7 | 3186.3 | 3208.5 | 3226.3 | 3239.8 | 3250 | 3257.1 | 3262.4 | 3263.8 | 3259 | 3248.1 | 3233.6 | 3213.2
Region | Technology | 2021-22 | 2022-23 | 2023-24 | 2024-25 | 2025-26 | 2026-27 | 2027-28 | 2028-29 | 2029-30 | 2030-31 | 2031-32 | 2032-33 | 2033-34 | 2034-35 | 2035-36 | 2036-37 | 2037-38 | 2038-39 | 2039-40 | 2040-41 | 2041-42 | 2042-43 | 2043-44 | 2044-45 | 2045-46 | 2046-47 | 2047-48 | 2048-49 | 2049-50
QLD1 | Distributed PV | 4265.744 | 4680.9516 | 5183.1304 | 5787.5574 | 6389.4727 | 6895.2299 | 7516.7694 | 8113.269 | 8718.3391 | 9285.1582 | 9878.2021 | 10523.7462 | 11158.6323 | 11620.782 | 12106.7961 | 12479.3207 | 13012.871 | 13376.0881 | 13757.3877 | 14223.626 | 14602.6743 | 15026.6189 | 15462.7988 | 15914.6479 | 16374.3203 | 16853.6875 | 17335.3723 | 17808.1953 | 18279.0088
QLD1 | Behind the meter battery | 113 | 269.2 | 441.5 | 636.3 | 828.9 | 979.8 | 1137.4 | 1294.8 | 1435.4 | 1617.9 | 1809.9 | 1999.5 | 2187.6 | 2339.4 | 2485.7 | 2493.3 | 2502.5 | 2508.5 | 2516.2 | 2522.3 | 2525.3 | 2527.5 | 2529.3 | 2532.1 | 2532.5 | 2533.4 | 2531.3 | 2524.1 | 2514.1
QLD1 | Behind the meter battery pump | 113 | 269.2 | 441.5 | 636.3 | 828.9 | 979.8 | 1137.4 | 1294.8 | 1435.4 | 1617.9 | 1809.9 | 1999.5 | 2187.6 | 2339.4 | 2485.7 | 2493.3 | 2502.5 | 2508.5 | 2516.2 | 2522.3 | 2525.3 | 2527.5 | 2529.3 | 2532.1 | 2532.5 | 2533.4 | 2531.3 | 2524.1 | 2514.1
Region | Technology | 2021-22 | 2022-23 | 2023-24 | 2024-25 | 2025-26 | 2026-27 | 2027-28 | 2028-29 | 2029-30 | 2030-31 | 2031-32 | 2032-33 | 2033-34 | 2034-35 | 2035-36 | 2036-37 | 2037-38 | 2038-39 | 2039-40 | 2040-41 | 2041-42 | 2042-43 | 2043-44 | 2044-45 | 2045-46 | 2046-47 | 2047-48 | 2048-49 | 2049-50
VIC1 | Distributed PV | 3672.0127 | 4323.9168 | 5053.769 | 5790.9588 | 6520.7274 | 7238.1152 | 8018.1381 | 8676.475 | 9331.2351 | 9932.0548 | 10554.2346 | 11213.8539 | 11851.77 | 12333.99 | 12826.3418 | 13223.2949 | 13731.8735 | 14116.3628 | 14523.5542 | 14994.7249 | 15411.9817 | 15862.2058 | 16328.1182 | 16804.2859 | 17301.0591 | 17811.2415 | 18331.9211 | 18845.3174 | 19361.5083
VIC1 | Behind the meter battery | 127.9 | 169.9 | 458.6 | 733.5 | 991.5 | 1234.7 | 1463.3 | 1639.3 | 1795.5 | 2004.5 | 2224 | 2443.1 | 2661.2 | 2848.7 | 3022.4 | 3038.1 | 3053.6 | 3065.4 | 3078.7 | 3087.9 | 3095 | 3098.7 | 3101.4 | 3102.3 | 3102.2 | 3100.1 | 3095.6 | 3085.2 | 3071.3
VIC1 | Behind the meter battery pump | 127.9 | 169.9 | 458.6 | 733.5 | 991.5 | 1234.7 | 1463.3 | 1639.3 | 1795.5 | 2004.5 | 2224 | 2443.1 | 2661.2 | 2848.7 | 3022.4 | 3038.1 | 3053.6 | 3065.4 | 3078.7 | 3087.9 | 3095 | 3098.7 | 3101.4 | 3102.3 | 3102.2 | 3100.1 | 3095.6 | 3085.2 | 3071.3
Region | Technology | 2021-22 | 2022-23 | 2023-24 | 2024-25 | 2025-26 | 2026-27 | 2027-28 | 2028-29 | 2029-30 | 2030-31 | 2031-32 | 2032-33 | 2033-34 | 2034-35 | 2035-36 | 2036-37 | 2037-38 | 2038-39 | 2039-40 | 2040-41 | 2041-42 | 2042-43 | 2043-44 | 2044-45 | 2045-46 | 2046-47 | 2047-48 | 2048-49 | 2049-50
SA1 | Distributed PV | 1913.5206 | 2069.284 | 2265.9702 | 2481.53 | 2637.3888 | 2773.9861 | 2939.5508 | 3101.8464 | 3268.0304 | 3414.8693 | 3571.6486 | 3741.8128 | 3908.6521 | 4020.1996 | 4138.7558 | 4231.3834 | 4360.8052 | 4451.8956 | 4549.1459 | 4665.1984 | 4763.3252 | 4872.7831 | 4984.3777 | 5100.9014 | 5220.0138 | 5346.0237 | 5474.4639 | 5603.2782 | 5728.2809
SA1 | Behind the meter battery | 119.5 | 178 | 241.4 | 310.3 | 355.9 | 391.7 | 430.3 | 470 | 506.1 | 553.7 | 605.9 | 657.7 | 708.5 | 741 | 772.4 | 771.6 | 771.4 | 770.1 | 769.1 | 767.7 | 765.6 | 763.3 | 760.5 | 758 | 754.8 | 751.7 | 748.1 | 743.8 | 738.2
SA1 | Behind the meter battery pump | 119.5 | 178 | 241.4 | 310.3 | 355.9 | 391.7 | 430.3 | 470 | 506.1 | 553.7 | 605.9 | 657.7 | 708.5 | 741 | 772.4 | 771.6 | 771.4 | 770.1 | 769.1 | 767.7 | 765.6 | 763.3 | 760.5 | 758 | 754.8 | 751.7 | 748.1 | 743.8 | 738.2
Region | Technology | 2021-22 | 2022-23 | 2023-24 | 2024-25 | 2025-26 | 2026-27 | 2027-28 | 2028-29 | 2029-30 | 2030-31 | 2031-32 | 2032-33 | 2033-34 | 2034-35 | 2035-36 | 2036-37 | 2037-38 | 2038-39 | 2039-40 | 2040-41 | 2041-42 | 2042-43 | 2043-44 | 2044-45 | 2045-46 | 2046-47 | 2047-48 | 2048-49 | 2049-50
TAS1 | Distributed PV | 225.0754 | 252.5473 | 294.8524 | 344.1958 | 387.3879 | 422.8681 | 471.6404 | 509.3257 | 547.1516 | 585.5419 | 624.0958 | 672.5783 | 722.0675 | 753.6346 | 791.8317 | 817.7431 | 867.6277 | 894.3831 | 922.7691 | 964.4249 | 993.6908 | 1029.1726 | 1064.5165 | 1099.9293 | 1133.8675 | 1167.1424 | 1200.0171 | 1231.6724 | 1262.333
TAS1 | Behind the meter battery | 15.6 | 28.2 | 41.9 | 57.6 | 71.8 | 84.1 | 96.6 | 108 | 118.2 | 133 | 148 | 163.3 | 178.7 | 192.1 | 204.7 | 206.6 | 208.6 | 210.1 | 211.6 | 212.9 | 213.9 | 214.5 | 215.1 | 215.2 | 215 | 214.3 | 213.3 | 211.9 | 210.2
TAS1 | Behind the meter battery pump | 15.6 | 28.2 | 41.9 | 57.6 | 71.8 | 84.1 | 96.6 | 108 | 118.2 | 133 | 148 | 163.3 | 178.7 | 192.1 | 204.7 | 206.6 | 208.6 | 210.1 | 211.6 | 212.9 | 213.9 | 214.5 | 215.1 | 215.2 | 215 | 214.3 | 213.3 | 211.9 | 210.2

## BaseCase_VOM Cost
VOM cost by technology ($000s) - Base Case, Step Change Scenario
VOM | Real June 2020 dollars discounted to 1 July 2020
Explicitly modelled generation
Region | Technology | 2021-22 | 2022-23 | 2023-24 | 2024-25 | 2025-26 | 2026-27 | 2027-28 | 2028-29 | 2029-30 | 2030-31 | 2031-32 | 2032-33 | 2033-34 | 2034-35 | 2035-36 | 2036-37 | 2037-38 | 2038-39 | 2039-40 | 2040-41 | 2041-42 | 2042-43 | 2043-44 | 2044-45 | 2045-46 | 2046-47 | 2047-48 | 2048-49 | 2049-50
NEM | Black Coal | 307423.5438 | 264549.0085 | 241372.0758 | 214065.121 | 177924.5906 | 159485.5004 | 143865.7033 | 147335.7857 | 119446.5163 | 111633.7136 | 98328.489 | 70367.7408 | 69825.0541 | 59389.6359 | 46961.8518 | 43947.668 | 43431.13 | 40733.9135 | 35933.659 | 33667.7132 | 24547.85 | 14517.3172 | 9509.7956 | 7730.7568 | 6905.2377 | 6713.2482 | 6312.841 | 5534.4807 | 5394.2494
NEM | Brown Coal | 106555.4105 | 87152.6875 | 87912.2347 | 43462.3477 | 40546.9395 | 30775.7979 | 0.028016 | 0.019245 | 0.017002 | 0.016334 | 0.0144 | 0.013813 | 0.013852 | 0.012252 | 0.011541 | 0.0089958 | 0.0052954 | 0.0054544 | 0.0044289 | 0.0037506 | 0.0043889 | 0.0046427 | 0.0046241 | 0.0040577 | 0.0018043 | 0.0019362 | 0.00045455 | 0 | 0
NEM | CCGT | 15645.6527 | 14897.3183 | 11514.5142 | 19692.5114 | 22952.06 | 18801.5503 | 20360.8059 | 20671.7213 | 17707.7526 | 19390.5547 | 21823.4519 | 24811.0332 | 26727.7755 | 24190.363 | 20772.786 | 16972.5364 | 14781.665 | 14009.9612 | 11486.1877 | 11088.3863 | 11543.7151 | 12346.4015 | 7620.9373 | 6764.2588 | 3103.0536 | 2058.88 | 1968.2139 | 1872.9932 | 1784.6474
NEM | Gas - Steam | 1732.7119 | 1677.0999 | 1769.9863 | 828.8428 | 806.041 | 784.4242 | 1032.1288 | 1196.3328 | 928.6127 | 861.2202 | 1281.6083 | 2242.2212 | 2287.5919 | 2659.2645 | 1041.2988 | 1000.4605 | 1386.6964 | 1622.1415 | 484.375 | 522.1537 | 645.8975 | 668.0742 | 563.0892 | 525.3744 | 436.4424 | 0 | 0 | 0 | 0
NEM | OCGT / Diesel | 622.0003 | 243.5003 | 988.8175 | 3102.9298 | 2424.1369 | 2327.4921 | 2179.2096 | 3370.0344 | 1002.4851 | 2860.7046 | 4613.912 | 10369.0527 | 7794.1483 | 10873.568 | 9391.4036 | 10975.1823 | 16535.0766 | 14771.6635 | 20531.511 | 23022.2271 | 20432.0551 | 23307.9748 | 25668.2155 | 14535.9385 | 15436.8677 | 17704.1635 | 13685.952 | 15173.0577 | 15086.6404
NEM | Hydro | 91857.8596 | 90812.5722 | 83471.5972 | 93856.1824 | 94300.0189 | 86333.6621 | 82137.5044 | 86611.3401 | 73162.7879 | 65205.1626 | 57770.1023 | 54720.5256 | 54623.8849 | 51026.5349 | 46068.0174 | 41871.029 | 44869.6912 | 37337.7444 | 34150.9655 | 29811.7822 | 28522.1927 | 29859.2774 | 27863.4012 | 25671.7905 | 24443.6021 | 28910.6267 | 23782.2229 | 21257.9287 | 19483.8094
NEM | Wind | 66477.2753 | 77827.4528 | 65495.0051 | 63321.6158 | 63129.7644 | 62529.0718 | 58680.2276 | 49167.8866 | 46151.9561 | 42973.1331 | 44502.98 | 37145.4771 | 34420.8197 | 30981.2982 | 30795.7245 | 29847.5749 | 21771.6434 | 20364.7187 | 17036.8418 | 14092.9273 | 13456.3411 | 13213.0736 | 9604.8575 | 7724.697 | 5836.6903 | 4595.4228 | 4133.5039 | 3570.015 | 2492.9255
NEM | Solar PV | 13.5121 | 15.8206 | 15.3274 | 14.0481 | 18.3129 | 18.6016 | 19.1867 | 19.5051 | 67.7894 | 70.967 | 75.2986 | 108.6065 | 116.2581 | 109.352 | 110.8966 | 106.6772 | 138.7946 | 138.258 | 146.8477 | 162.0596 | 185.6969 | 216.4254 | 211.6338 | 211.1096 | 200.4784 | 203.6102 | 196.0199 | 190.3215 | 188.2004
NEM | Grid Battery | 0.12867 | 0.19455 | 0.21175 | 0.23218 | 0.21489 | 0.21139 | 0.19666 | 0.17966 | 0.16379 | 0.15773 | 0.14107 | 0.50813 | 0.93472 | 0.89818 | 1.2944 | 1.2441 | 1.7924 | 1.7102 | 2.1913 | 2.0806 | 3.2569 | 3.4544 | 3.2022 | 4.5107 | 4.2285 | 4.7808 | 4.5763 | 4.8638 | 4.6154
NEM | Pumped Hydro | 2028.9524 | 2864.0143 | 3501.3354 | 3387.7749 | 2837.0607 | 3478.7104 | 4160.8049 | 3625.4786 | 3369.517 | 3510.4441 | 3164.7034 | 3210.7316 | 2533.234 | 2025.2154 | 2152.9291 | 2060.6887 | 1616.0308 | 1551.1804 | 1636.8495 | 1597.1925 | 1638.388 | 1436.1944 | 1059.1902 | 1090.0455 | 1039.7016 | 850.2755 | 686.5373 | 584.396 | 550.8788
NEM | VPP | 0.3732 | 1.1844 | 2.5882 | 4.9262 | 7.2504 | 9.7026 | 11.9712 | 13.7972 | 15.7767 | 17.299 | 18.579 | 20.1404 | 21.2748 | 22.1055 | 24.1552 | 23.8366 | 21.9729 | 21.7933 | 22.0656 | 21.6777 | 21.8891 | 20.7336 | 17.8751 | 18.6155 | 17.4238 | 15.4951 | 14.3632 | 13.1551 | 12.0725
Total excluding storage |  | 590327.9663 | 537175.46 | 492539.5582 | 438343.5989 | 402101.8643 | 361056.1003 | 308274.7943 | 308372.6251 | 258467.9171 | 242995.4722 | 228395.8565 | 199764.6708 | 195795.5463 | 179230.0288 | 155141.9902 | 144721.1373 | 142914.7025 | 128978.4063 | 119770.3921 | 112367.2531 | 99333.7527 | 94128.5488 | 81041.9347 | 63163.9296 | 56362.374 | 60185.9532 | 50078.7541 | 47598.7969 | 44430.4726
Region | Technology | 2021-22 | 2022-23 | 2023-24 | 2024-25 | 2025-26 | 2026-27 | 2027-28 | 2028-29 | 2029-30 | 2030-31 | 2031-32 | 2032-33 | 2033-34 | 2034-35 | 2035-36 | 2036-37 | 2037-38 | 2038-39 | 2039-40 | 2040-41 | 2041-42 | 2042-43 | 2043-44 | 2044-45 | 2045-46 | 2046-47 | 2047-48 | 2048-49 | 2049-50
NSW1 | Black Coal | 171724.8305 | 144408.942 | 121561.381 | 125083.8923 | 97410.398 | 83244.2327 | 77321.9697 | 80154.229 | 58582.756 | 55718.7587 | 47275.3537 | 20456.7371 | 24159.0275 | 20317.3877 | 10602.759 | 12713.974 | 13434.8225 | 12452.7945 | 11066.7035 | 9195.1215 | 5045.9691 | 0 | 0 | 0 | 0 | 0 | 0 | 0 | 0
NSW1 | Brown Coal | 0 | 0 | 0 | 0 | 0 | 0 | 0 | 0 | 0 | 0 | 0 | 0 | 0 | 0 | 0 | 0 | 0 | 0 | 0 | 0 | 0 | 0 | 0 | 0 | 0 | 0 | 0 | 0 | 0
NSW1 | CCGT | 230.526 | 220.3598 | 641.1715 | 1583.8476 | 1887.1427 | 993.9613 | 2162.6398 | 3237.2299 | 2763.2469 | 2923.4696 | 3245.3729 | 5206.3029 | 5102.3208 | 5530.9821 | 4627.4373 | 3762.9416 | 4775.2273 | 4985.3678 | 4322.5319 | 3614.8123 | 3633.243 | 4002.5944 | 153.5987 | 0.00020257 | 0.00019744 | 0.00019849 | 0.00018613 | 0.00017507 | 0.00016491
NSW1 | Gas - Steam | 0 | 0 | 0 | 0 | 0 | 0 | 0 | 0 | 0 | 0 | 0 | 0 | 0 | 0 | 0 | 0 | 0 | 0 | 0 | 0 | 0 | 0 | 0 | 0 | 0 | 0 | 0 | 0 | 0
NSW1 | OCGT / Diesel | 0.0001336 | 0.00013353 | 106.2753 | 536.4934 | 84.6237 | 162.9352 | 123.7051 | 375.8815 | 4.6052 | 60.0488 | 144.6263 | 2196.8915 | 924.2682 | 2822.7538 | 2229.4058 | 3048.2581 | 4242.0216 | 5173.534 | 6076.9691 | 8380.9468 | 4716.287 | 7028.0413 | 9169.6489 | 2917.3694 | 2801.1545 | 3709.0468 | 5017.698 | 4891.4636 | 4604.883
NSW1 | Hydro | 14939.5404 | 15187.9786 | 13629.9531 | 17453.6375 | 15846.8815 | 14799.1667 | 15790.8696 | 19555.8957 | 14830.5073 | 13081.3499 | 12857.6485 | 12457.5446 | 13695.4441 | 14057.9732 | 13372.594 | 12125.5559 | 14580.7749 | 11478.1893 | 10744.0302 | 9393.7037 | 8250.9848 | 9480.2082 | 8871.9545 | 8795.6554 | 8313.2396 | 9656.4691 | 7394.955 | 6224.2262 | 5491.0777
NSW1 | Wind | 15622.0739 | 17309.1829 | 15183.9631 | 14314.1499 | 14458.7589 | 14389.4552 | 13157.7996 | 10464.6651 | 8806.9609 | 9025.8392 | 10070.2211 | 8770.0608 | 8228.132 | 7539.5326 | 7720.9582 | 7206.4488 | 4640.8254 | 3562.9375 | 3443.2415 | 2797.1857 | 2774.1995 | 2651.1134 | 1710.7852 | 1583.1124 | 1651.0085 | 950.1536 | 836.0141 | 777.768 | 752.2442
NSW1 | Solar PV | 4.9791 | 5.7841 | 5.5558 | 5.1042 | 9.8261 | 10.1236 | 9.6875 | 11.5811 | 59.8014 | 60.4642 | 59.1017 | 64.9846 | 71.7764 | 65.6777 | 67.7085 | 64.7292 | 81.125 | 81.9067 | 89.4408 | 97.7578 | 106.5513 | 119.9947 | 114.5517 | 117.5069 | 110.696 | 105.8529 | 100.4486 | 98.977 | 95.5466
NSW1 | Grid Battery | 7.892e-08 | 1.0916e-07 | 1.0509e-07 | 1.4646e-07 | 1.4999e-07 | 1.5495e-07 | 2.1062e-07 | 2.3044e-07 | 8.3258e-07 | 8.4896e-07 | 8.185e-07 | 1.3825e-06 | 1.308e-06 | 1.317e-06 | 1.9566e-06 | 1.8129e-06 | 1.8124e-06 | 1.7387e-06 | 0.54656 | 0.51787 | 1.5415 | 1.4579 | 1.344 | 2.5679 | 2.4108 | 2.2482 | 2.1022 | 2.0572 | 1.9186
NSW1 | Pumped Hydro | 508.2895 | 845.9654 | 1086.5332 | 1150.0541 | 596.4179 | 843.7956 | 1212.2981 | 1028.2911 | 965.0775 | 1046.7916 | 983.5416 | 1104.0183 | 1013.7082 | 663.8717 | 737.2765 | 711.2601 | 679.62 | 621.9067 | 624.4143 | 592.5852 | 522.0526 | 566.0023 | 411.2721 | 413.6447 | 461.2419 | 439.6804 | 340.363 | 321.26 | 291.7091
NSW1 | VPP | 0.070866 | 0.40356 | 0.8027 | 1.437 | 2.2052 | 2.9757 | 3.6046 | 4.3091 | 4.9639 | 5.5517 | 5.893 | 6.6668 | 7.2073 | 7.4697 | 8.1857 | 8.0689 | 7.6722 | 7.4792 | 7.5559 | 7.3615 | 7.4648 | 7.4277 | 6.449 | 6.8023 | 6.328 | 6.011 | 5.4232 | 5.155 | 4.7229
Total excluding storage |  | 202521.9501 | 177132.2476 | 151128.2998 | 158977.1249 | 129697.6309 | 113599.8746 | 108566.6712 | 113799.4823 | 85047.8778 | 80869.9304 | 73652.3242 | 49152.5215 | 52180.9691 | 50334.3071 | 38620.8627 | 38921.9077 | 41754.7967 | 37734.7298 | 35742.917 | 33479.528 | 24527.2347 | 23281.9519 | 20020.5389 | 13413.6443 | 12876.0987 | 14421.5226 | 13349.116 | 11992.435 | 10943.7517
Region | Technology | 2021-22 | 2022-23 | 2023-24 | 2024-25 | 2025-26 | 2026-27 | 2027-28 | 2028-29 | 2029-30 | 2030-31 | 2031-32 | 2032-33 | 2033-34 | 2034-35 | 2035-36 | 2036-37 | 2037-38 | 2038-39 | 2039-40 | 2040-41 | 2041-42 | 2042-43 | 2043-44 | 2044-45 | 2045-46 | 2046-47 | 2047-48 | 2048-49 | 2049-50
QLD1 | Black Coal | 135698.7133 | 120140.0665 | 119810.6948 | 88981.2287 | 80514.1926 | 76241.2678 | 66543.7335 | 67181.5566 | 60863.7603 | 55914.9549 | 51053.1353 | 49911.0036 | 45666.0266 | 39072.2482 | 36359.0928 | 31233.694 | 29996.3075 | 28281.119 | 24866.9555 | 24472.5917 | 19501.8809 | 14517.3172 | 9509.7956 | 7730.7568 | 6905.2377 | 6713.2482 | 6312.841 | 5534.4807 | 5394.2494
QLD1 | Brown Coal | 0 | 0 | 0 | 0 | 0 | 0 | 0 | 0 | 0 | 0 | 0 | 0 | 0 | 0 | 0 | 0 | 0 | 0 | 0 | 0 | 0 | 0 | 0 | 0 | 0 | 0 | 0 | 0 | 0
QLD1 | CCGT | 7670.9983 | 7312.5172 | 7773.6093 | 13563.49 | 15461.0625 | 12809.5658 | 14612.4334 | 14309.9551 | 12648.0989 | 12906.346 | 14477.2249 | 15042.5316 | 16651.2444 | 13716.7786 | 12307.2469 | 9518.523 | 10006.4373 | 9024.593 | 7163.6555 | 7473.5737 | 7910.4717 | 8343.8067 | 7467.338 | 6764.2581 | 3103.053 | 2058.8793 | 1968.2133 | 1872.9926 | 1784.6466
QLD1 | Gas - Steam | 255.2503 | 244.8388 | 462.4399 | 440.4995 | 417.7209 | 400.5844 | 666.6139 | 759.2614 | 746.5302 | 514.9265 | 458.475 | 542.2234 | 775.8302 | 627.9859 | 539.7664 | 606.5649 | 671.6539 | 583.0461 | 484.375 | 522.1537 | 645.8975 | 668.0742 | 563.0892 | 525.3744 | 436.4424 | 0 | 0 | 0 | 0
QLD1 | OCGT / Diesel | 0.00025307 | 0.00025146 | 0.00025659 | 949.6907 | 452.5058 | 516.9507 | 912.4461 | 1468.6799 | 734.5607 | 1377.4311 | 2591.7094 | 3880.51 | 3674.4423 | 2466.4446 | 2692.0314 | 3828.235 | 5387.5216 | 3140.3155 | 3466.189 | 3729.6448 | 4538.3516 | 4458.7911 | 3691.0394 | 4106.5119 | 4690.0021 | 4664.5724 | 3180.1269 | 3262.4109 | 2608.1644
QLD1 | Hydro | 4747.2063 | 4520.0359 | 4327.233 | 4109.2348 | 3912.9659 | 3731.3843 | 3565.5376 | 3380.472 | 3222.2498 | 2981.9002 | 2943.5371 | 2776.6476 | 2653.4214 | 2491.0198 | 2317.3992 | 2203.2287 | 731.6616 | 699.2271 | 608.1064 | 589.2828 | 556.4602 | 0 | 0 | 0 | 0 | 0 | 0 | 0 | 0
QLD1 | Wind | 5089.6622 | 7655.4086 | 7148.1282 | 6527.7579 | 7345.0892 | 6709.3985 | 6773.3938 | 6111.9631 | 5801.3029 | 5611.6281 | 4726.1142 | 4580.3284 | 3960.1365 | 4249.0778 | 3655.0694 | 3836.3737 | 3354.548 | 3315.9912 | 3024.003 | 2346.8533 | 2318.7855 | 1883.4169 | 1643.4026 | 787.2857 | 817.4014 | 767.9341 | 692.5172 | 583.5515 | 440.1678
QLD1 | Solar PV | 5.1758 | 6.7105 | 6.5189 | 5.9521 | 5.7564 | 5.7532 | 5.5568 | 4.4255 | 4.5781 | 4.5419 | 6.1498 | 10.511 | 15.2654 | 14.4115 | 14.0085 | 13.2799 | 26.9485 | 27.2089 | 29.5405 | 37.0342 | 42.9158 | 63.2153 | 58.4618 | 55.1538 | 50.432 | 54.1556 | 53.7739 | 51.7948 | 50.9658
QLD1 | Grid Battery | 5.5431e-08 | 0.020344 | 0.021974 | 0.023784 | 0.022375 | 0.022063 | 0.020861 | 0.018812 | 0.017638 | 0.017239 | 0.016046 | 0.38103 | 0.83319 | 0.81496 | 0.77469 | 0.75283 | 1.1428 | 1.1012 | 1.0443 | 1.0008 | 0.96901 | 1.3097 | 1.2421 | 1.1777 | 1.0885 | 1.8842 | 1.8688 | 2.221 | 2.034
QLD1 | Pumped Hydro | 1520.6629 | 2018.0489 | 2414.8022 | 2237.7208 | 2240.6428 | 2634.9148 | 2948.5068 | 2597.1875 | 2404.4395 | 2463.6525 | 2181.1618 | 2102.7354 | 1515.9357 | 1358.1304 | 1411.7427 | 1345.6601 | 932.8028 | 925.8301 | 1008.8817 | 1001.2896 | 1111.9546 | 866.1957 | 644.3428 | 672.6142 | 574.8917 | 407.3014 | 343.044 | 260.0194 | 256.3237
QLD1 | VPP | 0.098358 | 0.34232 | 0.69296 | 1.3307 | 1.9239 | 2.5062 | 3.1167 | 3.5583 | 4.0404 | 4.5505 | 4.9596 | 5.1889 | 5.3876 | 5.7284 | 6.1461 | 6.0162 | 5.336 | 5.5368 | 5.4173 | 5.6201 | 5.704 | 5.0956 | 4.4224 | 4.2716 | 3.7599 | 2.8946 | 2.9586 | 2.0421 | 2.0582
Total excluding storage |  | 153467.0064 | 139879.5778 | 139528.6243 | 114577.8536 | 108109.2932 | 100414.9046 | 93079.7152 | 93216.3138 | 84021.081 | 79311.7287 | 76256.3457 | 76743.7556 | 73396.3667 | 62637.9664 | 57884.6146 | 51239.8993 | 50175.0785 | 45071.5007 | 39642.8249 | 39171.1342 | 35514.7633 | 29934.6213 | 22933.1266 | 19969.3408 | 16002.5686 | 14258.7896 | 12207.4724 | 11305.2306 | 10278.194
Region | Technology | 2021-22 | 2022-23 | 2023-24 | 2024-25 | 2025-26 | 2026-27 | 2027-28 | 2028-29 | 2029-30 | 2030-31 | 2031-32 | 2032-33 | 2033-34 | 2034-35 | 2035-36 | 2036-37 | 2037-38 | 2038-39 | 2039-40 | 2040-41 | 2041-42 | 2042-43 | 2043-44 | 2044-45 | 2045-46 | 2046-47 | 2047-48 | 2048-49 | 2049-50
VIC1 | Black Coal | 0 | 0 | 0 | 0 | 0 | 0 | 0 | 0 | 0 | 0 | 0 | 0 | 0 | 0 | 0 | 0 | 0 | 0 | 0 | 0 | 0 | 0 | 0 | 0 | 0 | 0 | 0 | 0 | 0
VIC1 | Brown Coal | 106555.4105 | 87152.6875 | 87912.2347 | 43462.3477 | 40546.9395 | 30775.7979 | 0.028016 | 0.019245 | 0.017002 | 0.016334 | 0.0144 | 0.013813 | 0.013852 | 0.012252 | 0.011541 | 0.0089958 | 0.0052954 | 0.0054544 | 0.0044289 | 0.0037506 | 0.0043889 | 0.0046427 | 0.0046241 | 0.0040577 | 0.0018043 | 0.0019362 | 0.00045455 | 0 | 0
VIC1 | CCGT | 7.4155e-05 | 6.9618e-05 | 6.9931e-05 | 0.00011599 | 0.00011295 | 0.00010795 | 0.00010904 | 0.00011836 | 0.0001113 | 0.00011374 | 0.00011946 | 0.00016122 | 0.00015522 | 0.00014683 | 0.00013655 | 0.00012983 | 0.00018397 | 0.00017744 | 0.00016804 | 0.00015857 | 0.0002223 | 0.00022064 | 0.00033129 | 0.00029871 | 0.00029348 | 0.00029472 | 0.00027739 | 0.00027595 | 0.00050938
VIC1 | Gas - Steam | 23.8311 | 10.982 | 19.1525 | 133.7233 | 117.1748 | 113.2842 | 165.5113 | 226.2997 | 59.5008 | 186.8904 | 522.2452 | 1067.7702 | 832.166 | 955.3105 | 501.5324 | 393.8955 | 715.0425 | 1039.0954 | 0 | 0 | 0 | 0 | 0 | 0 | 0 | 0 | 0 | 0 | 0
VIC1 | OCGT / Diesel | 108.8661 | 2.925 | 84.0856 | 362.8396 | 228.5811 | 562.555 | 459.0032 | 675.1527 | 97.3875 | 396.1597 | 593.188 | 2091.1505 | 1153.2103 | 2881.5515 | 2370.5489 | 2131.4259 | 3514.8942 | 3129.0224 | 7389.1848 | 7414.7881 | 7875.0749 | 8181.8189 | 8995.8008 | 6684.5754 | 7170.8506 | 8579.4398 | 4845.0078 | 6154.0989 | 7147.7559
VIC1 | Hydro | 18890.1327 | 18174.9858 | 15844.0333 | 18610.5097 | 18121.799 | 16411.4092 | 15774.8735 | 19080.5706 | 15067.3396 | 12298.1823 | 11820.7106 | 10145.1854 | 12053.1595 | 11776.6434 | 10672.5689 | 10217.2331 | 12402.365 | 9813.7913 | 8038.4213 | 7663.8698 | 6658.355 | 7849.5258 | 7719.9203 | 6965.4266 | 6694.0231 | 8081.7568 | 6404.2786 | 5198.5294 | 4982.8471
VIC1 | Wind | 26978.4053 | 32707.7186 | 26354.4577 | 25605.4812 | 25270.4777 | 24884.1568 | 23383.5162 | 19557.7929 | 19318.7564 | 17506.6297 | 18813.5215 | 15095.6587 | 14282.4376 | 12473.2168 | 12879.3358 | 12881.639 | 9169.2349 | 9071.435 | 7437.6957 | 6432.7446 | 5905.7745 | 6106.1871 | 4610.5115 | 3793.8023 | 2209.1171 | 1931.0151 | 1693.4097 | 1384.6998 | 551.9557
VIC1 | Solar PV | 2.475 | 2.346 | 2.3188 | 2.1268 | 1.9257 | 1.9387 | 3.169 | 2.7968 | 2.7119 | 5.2891 | 8.1402 | 31.3443 | 27.6517 | 26.8887 | 26.8709 | 26.3529 | 22.5924 | 21.704 | 20.9864 | 20.4372 | 29.8241 | 27.1939 | 29.9366 | 30.2798 | 31.343 | 36.9901 | 35.6285 | 33.9197 | 34.9419
VIC1 | Grid Battery | 0.047666 | 0.097434 | 0.10328 | 0.12836 | 0.12065 | 0.11885 | 0.11051 | 0.10113 | 0.092332 | 0.089125 | 0.079848 | 0.08114 | 0.058859 | 0.052245 | 0.05469 | 0.05243 | 0.046434 | 0.042258 | 0.045047 | 0.041406 | 0.014054 | 1.8437e-06 | 1.8965e-06 | 0.1482 | 0.14179 | 0.13498 | 0.12862 | 0.12369 | 0.23815
VIC1 | Pumped Hydro | 0 | 0 | 1.0715e-07 | 2.1747e-07 | 2.062e-07 | 3.7782e-07 | 3.505e-07 | 5.7863e-07 | 6.3488e-07 | 1.091e-06 | 1.095e-06 | 3.9779 | 3.59 | 3.2133 | 3.9099 | 3.7685 | 3.608 | 3.4436 | 3.5534 | 3.3177 | 4.3809 | 3.9964 | 3.5754 | 3.7866 | 3.5679 | 3.2937 | 3.1302 | 3.1166 | 2.8459
VIC1 | VPP | 0.071405 | 0.17893 | 0.60801 | 1.4901 | 2.2643 | 3.1658 | 3.9907 | 4.478 | 5.1359 | 5.4066 | 5.8648 | 6.2304 | 6.5484 | 6.672 | 7.5578 | 7.5057 | 6.7881 | 6.6759 | 6.9699 | 6.6355 | 6.704 | 6.2987 | 5.3673 | 5.8218 | 5.6448 | 5.1656 | 4.6638 | 4.7092 | 4.1454
Total excluding storage |  | 152559.1208 | 138051.645 | 130216.2827 | 88177.0284 | 84286.8981 | 72749.1417 | 39786.1013 | 39542.632 | 34545.7134 | 30393.1677 | 31757.82 | 28431.1231 | 28348.6391 | 28113.6233 | 26450.8686 | 25650.5556 | 25824.1345 | 23075.0538 | 22886.2928 | 21531.8436 | 20469.0331 | 22164.7306 | 21356.1742 | 17474.0884 | 16105.3359 | 18629.2041 | 12978.3254 | 12771.2481 | 12717.5012
Region | Technology | 2021-22 | 2022-23 | 2023-24 | 2024-25 | 2025-26 | 2026-27 | 2027-28 | 2028-29 | 2029-30 | 2030-31 | 2031-32 | 2032-33 | 2033-34 | 2034-35 | 2035-36 | 2036-37 | 2037-38 | 2038-39 | 2039-40 | 2040-41 | 2041-42 | 2042-43 | 2043-44 | 2044-45 | 2045-46 | 2046-47 | 2047-48 | 2048-49 | 2049-50
SA1 | Black Coal | 0 | 0 | 0 | 0 | 0 | 0 | 0 | 0 | 0 | 0 | 0 | 0 | 0 | 0 | 0 | 0 | 0 | 0 | 0 | 0 | 0 | 0 | 0 | 0 | 0 | 0 | 0 | 0 | 0
SA1 | Brown Coal | 0 | 0 | 0 | 0 | 0 | 0 | 0 | 0 | 0 | 0 | 0 | 0 | 0 | 0 | 0 | 0 | 0 | 0 | 0 | 0 | 0 | 0 | 0 | 0 | 0 | 0 | 0 | 0 | 0
SA1 | CCGT | 7744.1283 | 7364.4411 | 3099.7333 | 4545.1736 | 5603.8546 | 4998.0231 | 3585.7326 | 3124.5361 | 2296.4066 | 3560.7389 | 4100.8539 | 4562.1986 | 4974.2101 | 4942.6021 | 3838.1016 | 3691.0716 | 0.00015002 | 0.00014374 | 0.00013647 | 0.00012821 | 0.00014595 | 0.00014307 | 0.0001381 | 0.000125 | 0.00012212 | 0.00011955 | 0.00011212 | 0.00010641 | 9.9918e-05
SA1 | Gas - Steam | 1453.6305 | 1421.279 | 1288.3938 | 254.62 | 271.1453 | 270.5556 | 200.0035 | 210.7717 | 122.5817 | 159.4033 | 300.8882 | 632.2276 | 679.5957 | 1075.9681 | 0 | 0 | 0 | 0 | 0 | 0 | 0 | 0 | 0 | 0 | 0 | 0 | 0 | 0 | 0
SA1 | OCGT / Diesel | 513.1337 | 240.5748 | 798.4563 | 1253.906 | 1658.4262 | 1085.0512 | 684.0552 | 850.3202 | 165.9316 | 1027.0649 | 1284.3882 | 2199.5471 | 2042.2276 | 2702.8181 | 2099.4175 | 1967.2631 | 3390.6391 | 3328.7915 | 3599.168 | 3495.8875 | 3301.666 | 3639.3235 | 3811.7265 | 826.7255 | 774.8605 | 751.1045 | 643.1192 | 862.8673 | 725.8371
SA1 | Hydro | 0 | 0 | 0 | 0 | 0 | 0 | 0 | 0 | 0 | 0 | 0 | 0 | 0 | 0 | 0 | 0 | 0 | 0 | 0 | 0 | 0 | 0 | 0 | 0 | 0 | 0 | 0 | 0 | 0
SA1 | Wind | 15428.3615 | 16281.333 | 13501.5928 | 13689.294 | 12812.7132 | 13393.307 | 12342.9701 | 10610.0723 | 9960.4952 | 8944.5765 | 8797.6155 | 6970.9307 | 6364.2301 | 5322.566 | 5316.1556 | 4738.9905 | 3837.8834 | 3642.0669 | 2546.36 | 1997.8858 | 1953.9793 | 2024.5211 | 1178.8662 | 1184.9305 | 761.2498 | 629.0048 | 573.8556 | 537.6175 | 445.5353
SA1 | Solar PV | 0.88216 | 0.97989 | 0.93384 | 0.86505 | 0.80469 | 0.78615 | 0.77343 | 0.70165 | 0.69789 | 0.67175 | 1.9069 | 1.7666 | 1.5646 | 2.3739 | 2.3086 | 2.3151 | 8.1287 | 7.4384 | 6.8801 | 6.8303 | 6.4057 | 6.0215 | 8.6837 | 8.1692 | 8.0073 | 6.6115 | 6.1688 | 5.63 | 6.746
SA1 | Grid Battery | 0.081006 | 0.076776 | 0.086496 | 0.080033 | 0.071865 | 0.07047 | 0.06529 | 0.059725 | 0.053821 | 0.051369 | 0.045178 | 0.045966 | 0.04267 | 0.030976 | 0.46502 | 0.43879 | 0.60316 | 0.56681 | 0.55537 | 0.52055 | 0.7324 | 0.68678 | 0.6161 | 0.61696 | 0.58736 | 0.51339 | 0.47663 | 0.46193 | 0.42461
SA1 | Pumped Hydro | 0 | 0 | 8.9441e-08 | 8.8506e-08 | 8.294e-08 | 9.7215e-08 | 9.4814e-08 | 9.4003e-08 | 9.39e-08 | 1.0335e-07 | 9.9856e-08 | 1.6617e-07 | 1.5525e-07 | 1.4712e-07 | 1.7686e-07 | 1.6868e-07 | 2.0795e-07 | 1.9906e-07 | 1.948e-07 | 1.8701e-07 | 2.1761e-07 | 1.9987e-07 | 1.92e-07 | 3.0148e-07 | 2.8669e-07 | 2.6429e-07 | 2.5768e-07 | 2.4935e-07 | 2.4184e-07
SA1 | VPP | 0.129 | 0.24225 | 0.45675 | 0.63239 | 0.8006 | 0.98107 | 1.1551 | 1.3117 | 1.4637 | 1.5814 | 1.6097 | 1.7635 | 1.8036 | 1.8646 | 1.8673 | 1.8229 | 1.7447 | 1.6923 | 1.7103 | 1.624 | 1.5919 | 1.5082 | 1.282 | 1.346 | 1.3063 | 1.0813 | 0.99532 | 0.94705 | 0.86334
Total excluding storage |  | 25140.1361 | 25308.6078 | 18689.1101 | 19743.8586 | 20346.944 | 19747.723 | 16813.5349 | 14796.4019 | 12546.113 | 13692.4554 | 14485.6526 | 14366.6706 | 14061.828 | 14046.3282 | 11255.9834 | 10399.6404 | 7236.6513 | 6978.2971 | 6152.4082 | 5500.6037 | 5262.0511 | 5669.8662 | 4999.2766 | 2019.8253 | 1544.1177 | 1386.7209 | 1223.1438 | 1406.1149 | 1178.1186
Region | Technology | 2021-22 | 2022-23 | 2023-24 | 2024-25 | 2025-26 | 2026-27 | 2027-28 | 2028-29 | 2029-30 | 2030-31 | 2031-32 | 2032-33 | 2033-34 | 2034-35 | 2035-36 | 2036-37 | 2037-38 | 2038-39 | 2039-40 | 2040-41 | 2041-42 | 2042-43 | 2043-44 | 2044-45 | 2045-46 | 2046-47 | 2047-48 | 2048-49 | 2049-50
TAS1 | Black Coal | 0 | 0 | 0 | 0 | 0 | 0 | 0 | 0 | 0 | 0 | 0 | 0 | 0 | 0 | 0 | 0 | 0 | 0 | 0 | 0 | 0 | 0 | 0 | 0 | 0 | 0 | 0 | 0 | 0
TAS1 | Brown Coal | 0 | 0 | 0 | 0 | 0 | 0 | 0 | 0 | 0 | 0 | 0 | 0 | 0 | 0 | 0 | 0 | 0 | 0 | 0 | 0 | 0 | 0 | 0 | 0 | 0 | 0 | 0 | 0 | 0
TAS1 | CCGT | 5.9671e-05 | 5.5757e-05 | 5.4343e-05 | 5.1825e-05 | 4.829e-05 | 4.6466e-05 | 4.428e-05 | 4.1373e-05 | 3.9673e-05 | 3.8084e-05 | 3.6769e-05 | 3.7167e-05 | 3.5789e-05 | 3.4954e-05 | 3.4591e-05 | 3.403e-05 | 3.3816e-05 | 3.3339e-05 | 3.3938e-05 | 3.2781e-05 | 3.2879e-05 | 3.2302e-05 | 3.2329e-05 | 3.186e-05 | 3.1408e-05 | 3.1142e-05 | 3.0908e-05 | 3.0815e-05 | 3.0171e-05
TAS1 | Gas - Steam | 0 | 0 | 0 | 0 | 0 | 0 | 0 | 0 | 0 | 0 | 0 | 0 | 0 | 0 | 0 | 0 | 0 | 0 | 0 | 0 | 0 | 0 | 0 | 0 | 0 | 0 | 0 | 0 | 0
TAS1 | OCGT / Diesel | 7.2861e-05 | 6.5543e-05 | 6.7988e-05 | 6.5964e-05 | 5.8184e-05 | 5.872e-05 | 5.4979e-05 | 5.0481e-05 | 5.0217e-05 | 4.9412e-05 | 4.846e-05 | 0.95353 | 4.7134e-05 | 4.6253e-05 | 4.563e-05 | 4.4619e-05 | 4.4588e-05 | 4.3069e-05 | 4.2946e-05 | 0.95991 | 0.67555 | 2.7655e-05 | 2.7826e-05 | 0.7563 | 2.6404e-05 | 2.6456e-05 | 2.6213e-05 | 2.217 | 2.5239e-05
TAS1 | Hydro | 53280.9803 | 52929.5719 | 49670.3779 | 53682.8005 | 56418.3725 | 51391.7019 | 47006.2237 | 44594.4018 | 40042.6912 | 36843.7302 | 30148.2061 | 29341.148 | 26221.8599 | 22700.8985 | 19705.4552 | 17325.0114 | 17154.8897 | 15346.5368 | 14760.4076 | 12164.9259 | 13056.3927 | 12529.5434 | 11271.5264 | 9910.7085 | 9436.3394 | 11172.4008 | 9982.9893 | 9835.1731 | 9009.8846
TAS1 | Wind | 3358.7725 | 3873.8098 | 3306.8633 | 3184.9328 | 3242.7254 | 3152.7543 | 3022.5479 | 2423.3932 | 2264.4407 | 1884.4597 | 2095.5078 | 1728.4984 | 1585.8835 | 1396.9051 | 1224.2055 | 1184.1229 | 769.1518 | 772.2881 | 585.5416 | 518.2578 | 503.6022 | 547.8353 | 461.2919 | 375.5661 | 397.9135 | 317.3151 | 337.7073 | 286.3782 | 303.0225
TAS1 | Solar PV | 2.9897e-08 | 5.2123e-08 | 6.4304e-08 | 9.5267e-08 | 7.3714e-08 | 1.1503e-07 | 1.8817e-07 | 1.5059e-07 | 2.0137e-07 | 2.0784e-07 | 1.9089e-07 | 1.7909e-07 | 1.7242e-07 | 1.4476e-07 | 1.4817e-07 | 1.3523e-07 | 1.3437e-07 | 1.644e-07 | 2.7409e-07 | 5.8217e-07 | 5.6338e-07 | 5.4809e-07 | 4.6159e-07 | 4.6895e-07 | 4.2675e-07 | 4.1685e-07 | 4.1823e-07 | 3.916e-07 | 3.6282e-07
TAS1 | Grid Battery | 5.3073e-08 | 7.3169e-08 | 6.8328e-08 | 7.7994e-08 | 1.0969e-07 | 1.0501e-07 | 1.2469e-07 | 1.6033e-07 | 1.7396e-07 | 1.7476e-07 | 1.8705e-07 | 2.0959e-07 | 2.0092e-07 | 1.9348e-07 | 2.0165e-07 | 1.9514e-07 | 2.1346e-07 | 2.0977e-07 | 2.446e-07 | 2.3486e-07 | 2.3309e-07 | 2.2515e-07 | 2.3092e-07 | 2.3714e-07 | 2.3614e-07 | 2.3808e-07 | 2.3959e-07 | 2.4752e-07 | 2.4694e-07
TAS1 | Pumped Hydro | 0 | 0 | 1.9709e-07 | 1.9282e-07 | 2.1968e-07 | 2.1842e-07 | 2.3351e-07 | 2.6698e-07 | 2.6692e-07 | 2.6768e-07 | 2.7294e-07 | 3.0612e-07 | 2.9341e-07 | 2.832e-07 | 2.847e-07 | 2.857e-07 | 2.9507e-07 | 2.8833e-07 | 3.2416e-07 | 3.1125e-07 | 3.0957e-07 | 2.9667e-07 | 3.0494e-07 | 3.1142e-07 | 3.0363e-07 | 2.9866e-07 | 2.9843e-07 | 3.1515e-07 | 3.0372e-07
TAS1 | VPP | 0.0035758 | 0.017319 | 0.027763 | 0.035977 | 0.056323 | 0.073943 | 0.1041 | 0.14016 | 0.17289 | 0.20882 | 0.25188 | 0.29081 | 0.32798 | 0.37072 | 0.39831 | 0.42285 | 0.43193 | 0.4091 | 0.41225 | 0.43661 | 0.42443 | 0.40344 | 0.35436 | 0.37373 | 0.3847 | 0.34251 | 0.32224 | 0.30174 | 0.28269
Total excluding storage |  | 56639.7528 | 56803.3818 | 52977.2413 | 56867.7334 | 59661.098 | 54544.4564 | 50028.7717 | 47017.7951 | 42307.132 | 38728.19 | 32243.714 | 31070.6 | 27807.7435 | 24097.8037 | 20929.6608 | 18509.1343 | 17924.0415 | 16118.825 | 15345.9492 | 12684.1436 | 13560.6705 | 13077.3788 | 11732.8184 | 10287.0309 | 9834.253 | 11489.7159 | 10320.6966 | 10123.7683 | 9312.9071
Explicitly modelled pumping
Region | Technology | 2021-22 | 2022-23 | 2023-24 | 2024-25 | 2025-26 | 2026-27 | 2027-28 | 2028-29 | 2029-30 | 2030-31 | 2031-32 | 2032-33 | 2033-34 | 2034-35 | 2035-36 | 2036-37 | 2037-38 | 2038-39 | 2039-40 | 2040-41 | 2041-42 | 2042-43 | 2043-44 | 2044-45 | 2045-46 | 2046-47 | 2047-48 | 2048-49 | 2049-50
NEM | Grid Battery pump | 0.15814 | 0.24089 | 0.26065 | 0.28736 | 0.26504 | 0.26054 | 0.24342 | 0.2212 | 0.20241 | 0.19456 | 0.17456 | 0.17302 | 0.13972 | 0.11658 | 0.11793 | 0.11307 | 0.10255 | 0.095363 | 0.098064 | 0.078529 | 0.042598 | 0.023083 | 0.019863 | 0.021626 | 0.020393 | 0.01625 | 0.016053 | 0.015314 | 0.014018
NEM | Pumped Hydro Pump | 4644.4447 | 7548.2604 | 8984.1238 | 10590.2747 | 6542.396 | 8702.9189 | 12157.7065 | 11050.9589 | 10304.3511 | 10762.511 | 11316.3068 | 12232.9754 | 10871.5052 | 10069.1291 | 10986.2574 | 9901.4549 | 9100.4769 | 8314.1605 | 9526.4257 | 8414.26 | 7820.1061 | 7458.5275 | 6097.6229 | 7037.1288 | 6799.5021 | 5922.959 | 4812.2632 | 4569.6808 | 3722.4692
NEM | VPP pump | 0.43909 | 1.3965 | 3.0422 | 5.8051 | 8.5312 | 11.4047 | 14.11 | 16.2071 | 18.565 | 20.3495 | 21.9113 | 23.657 | 25.0179 | 26.0323 | 28.399 | 28.0408 | 25.895 | 25.6516 | 25.9052 | 25.5704 | 25.6875 | 24.4318 | 21.0035 | 21.8978 | 20.5464 | 18.1909 | 16.936 | 15.437 | 14.1956
Region | Technology | 2021-22 | 2022-23 | 2023-24 | 2024-25 | 2025-26 | 2026-27 | 2027-28 | 2028-29 | 2029-30 | 2030-31 | 2031-32 | 2032-33 | 2033-34 | 2034-35 | 2035-36 | 2036-37 | 2037-38 | 2038-39 | 2039-40 | 2040-41 | 2041-42 | 2042-43 | 2043-44 | 2044-45 | 2045-46 | 2046-47 | 2047-48 | 2048-49 | 2049-50
NSW1 | Grid Battery pump | 0 | 0 | 0 | 0 | 0 | 0 | 0 | 0 | 0 | 0 | 0 | 0 | 0 | 0 | 0 | 0 | 0 | 0 | 0 | 0 | 0 | 0 | 0 | 0 | 0 | 0 | 0 | 0 | 0
NSW1 | Pumped Hydro Pump | 2481.2485 | 4659.9264 | 5539.039 | 7379.7415 | 3337.2388 | 4955.7247 | 7945.2435 | 7340.4029 | 6869.1641 | 7242.7355 | 8187.0413 | 9243.5729 | 8707.817 | 8128.3209 | 8974.9186 | 7981.2314 | 7762.224 | 7005.572 | 8089.4309 | 6979.5776 | 6236.7875 | 6235.034 | 5185.7689 | 6075.8443 | 5991.0945 | 5345.7855 | 4326.8306 | 4196.4261 | 3365.8265
NSW1 | VPP pump | 0.08338 | 0.47633 | 0.94285 | 1.6946 | 2.5905 | 3.5009 | 4.2516 | 5.0591 | 5.8402 | 6.5318 | 6.9523 | 7.8247 | 8.4796 | 8.8098 | 9.6093 | 9.4933 | 9.0518 | 8.7993 | 8.8647 | 8.6858 | 8.7578 | 8.739 | 7.5874 | 8.0032 | 7.4683 | 7.0491 | 6.4027 | 6.0431 | 5.5567
Region | Technology | 2021-22 | 2022-23 | 2023-24 | 2024-25 | 2025-26 | 2026-27 | 2027-28 | 2028-29 | 2029-30 | 2030-31 | 2031-32 | 2032-33 | 2033-34 | 2034-35 | 2035-36 | 2036-37 | 2037-38 | 2038-39 | 2039-40 | 2040-41 | 2041-42 | 2042-43 | 2043-44 | 2044-45 | 2045-46 | 2046-47 | 2047-48 | 2048-49 | 2049-50
QLD1 | Grid Battery pump | 0 | 0.025028 | 0.027129 | 0.0294 | 0.027664 | 0.027165 | 0.025755 | 0.023225 | 0.021775 | 0.021283 | 0.019866 | 0.018772 | 0.016832 | 0.015979 | 0.015992 | 0.015248 | 0.013465 | 0.013378 | 0.01287 | 0 | 0 | 0 | 0 | 0 | 0 | 0 | 0 | 0 | 0
QLD1 | Pumped Hydro Pump | 2163.1962 | 2888.334 | 3445.0848 | 3210.5332 | 3205.1572 | 3747.1942 | 4212.463 | 3710.556 | 3435.187 | 3519.7755 | 3129.2655 | 2989.4025 | 2163.6882 | 1940.8082 | 2011.3388 | 1920.2235 | 1338.2529 | 1308.5885 | 1436.9948 | 1434.6824 | 1583.3186 | 1223.4935 | 911.8539 | 961.2845 | 808.4076 | 577.1734 | 485.4326 | 373.2547 | 356.6427
QLD1 | VPP pump | 0.11572 | 0.40275 | 0.81527 | 1.5686 | 2.2657 | 2.9435 | 3.6668 | 4.1864 | 4.7536 | 5.3537 | 5.8499 | 6.09 | 6.3387 | 6.7397 | 7.2365 | 7.0729 | 6.2975 | 6.4948 | 6.3736 | 6.6218 | 6.7014 | 6.0063 | 5.2025 | 5.0208 | 4.4184 | 3.4185 | 3.4684 | 2.4115 | 2.4131
Region | Technology | 2021-22 | 2022-23 | 2023-24 | 2024-25 | 2025-26 | 2026-27 | 2027-28 | 2028-29 | 2029-30 | 2030-31 | 2031-32 | 2032-33 | 2033-34 | 2034-35 | 2035-36 | 2036-37 | 2037-38 | 2038-39 | 2039-40 | 2040-41 | 2041-42 | 2042-43 | 2043-44 | 2044-45 | 2045-46 | 2046-47 | 2047-48 | 2048-49 | 2049-50
VIC1 | Grid Battery pump | 0.05842 | 0.12081 | 0.127 | 0.15895 | 0.14886 | 0.14637 | 0.13685 | 0.12445 | 0.114 | 0.11004 | 0.098918 | 0.09984 | 0.072676 | 0.064565 | 0.067447 | 0.06473 | 0.057327 | 0.052373 | 0.055413 | 0.051293 | 0.017176 | 0 | 0 | 0 | 0 | 0 | 0 | 0 | 0
VIC1 | Pumped Hydro Pump | 0 | 0 | 0 | 0 | 0 | 0 | 0 | 0 | 0 | 0 | 0 | 0 | 0 | 0 | 0 | 0 | 0 | 0 | 0 | 0 | 0 | 0 | 0 | 0 | 0 | 0 | 0 | 0 | 0
VIC1 | VPP pump | 0.084013 | 0.21125 | 0.71463 | 1.7548 | 2.6679 | 3.719 | 4.7062 | 5.2574 | 6.0425 | 6.361 | 6.9189 | 7.3187 | 7.6979 | 7.852 | 8.8892 | 8.8307 | 7.9865 | 7.8789 | 8.1759 | 7.8309 | 7.8635 | 7.4342 | 6.2914 | 6.8496 | 6.6641 | 6.055 | 5.5084 | 5.5194 | 4.8774
Region | Technology | 2021-22 | 2022-23 | 2023-24 | 2024-25 | 2025-26 | 2026-27 | 2027-28 | 2028-29 | 2029-30 | 2030-31 | 2031-32 | 2032-33 | 2033-34 | 2034-35 | 2035-36 | 2036-37 | 2037-38 | 2038-39 | 2039-40 | 2040-41 | 2041-42 | 2042-43 | 2043-44 | 2044-45 | 2045-46 | 2046-47 | 2047-48 | 2048-49 | 2049-50
SA1 | Grid Battery pump | 0.099722 | 0.095055 | 0.10653 | 0.099017 | 0.08852 | 0.087004 | 0.080818 | 0.073529 | 0.066634 | 0.063237 | 0.05578 | 0.054406 | 0.050216 | 0.036032 | 0.034487 | 0.033091 | 0.031762 | 0.029612 | 0.029781 | 0.027236 | 0.025422 | 0.023083 | 0.019863 | 0.021626 | 0.020393 | 0.01625 | 0.016053 | 0.015314 | 0.014018
SA1 | Pumped Hydro Pump | 0 | 0 | 0 | 0 | 0 | 0 | 0 | 0 | 0 | 0 | 0 | 0 | 0 | 0 | 0 | 0 | 0 | 0 | 0 | 0 | 0 | 0 | 0 | 0 | 0 | 0 | 0 | 0 | 0
SA1 | VPP pump | 0.15177 | 0.28571 | 0.53668 | 0.74471 | 0.94123 | 1.1542 | 1.3622 | 1.54 | 1.7252 | 1.8575 | 1.8939 | 2.0802 | 2.1166 | 2.1938 | 2.1969 | 2.1447 | 2.0527 | 1.9971 | 2.0061 | 1.9166 | 1.867 | 1.7761 | 1.5067 | 1.5846 | 1.5414 | 1.2669 | 1.1761 | 1.1093 | 1.0158
Region | Technology | 2021-22 | 2022-23 | 2023-24 | 2024-25 | 2025-26 | 2026-27 | 2027-28 | 2028-29 | 2029-30 | 2030-31 | 2031-32 | 2032-33 | 2033-34 | 2034-35 | 2035-36 | 2036-37 | 2037-38 | 2038-39 | 2039-40 | 2040-41 | 2041-42 | 2042-43 | 2043-44 | 2044-45 | 2045-46 | 2046-47 | 2047-48 | 2048-49 | 2049-50
TAS1 | Grid Battery pump | 0 | 0 | 0 | 0 | 0 | 0 | 0 | 0 | 0 | 0 | 0 | 0 | 0 | 0 | 0 | 0 | 0 | 0 | 0 | 0 | 0 | 0 | 0 | 0 | 0 | 0 | 0 | 0 | 0
TAS1 | Pumped Hydro Pump | 0 | 0 | 0 | 0 | 0 | 0 | 0 | 0 | 0 | 0 | 0 | 0 | 0 | 0 | 0 | 0 | 0 | 0 | 0 | 0 | 0 | 0 | 0 | 0 | 0 | 0 | 0 | 0 | 0
TAS1 | VPP pump | 0.0042078 | 0.020487 | 0.032746 | 0.042446 | 0.065985 | 0.086974 | 0.12317 | 0.16421 | 0.20355 | 0.24555 | 0.29634 | 0.34348 | 0.38514 | 0.43712 | 0.46707 | 0.49913 | 0.50654 | 0.4815 | 0.48484 | 0.51528 | 0.49777 | 0.47618 | 0.41553 | 0.43958 | 0.45412 | 0.40147 | 0.38041 | 0.35372 | 0.3326

## BaseCase_FOM Cost
FOM cost by technology ($000s) - Base Case, Step Change Scenario
FOM | Real June 2020 dollars discounted to 1 July 2020. For new entrant capacity, the FOM is incurred annually in modelling. For existing capacity, FOM is considered to be a sunk cost, since the fixed retirement dates are assumed to be the same in the Base Case and the case with Marinus Link. As such, early retirements are presented as an annual FOM saving, or negative cost, that continues until the assumed fixed date retirement.
Explicitly modelled generation
Region | Technology | 2021-22 | 2022-23 | 2023-24 | 2024-25 | 2025-26 | 2026-27 | 2027-28 | 2028-29 | 2029-30 | 2030-31 | 2031-32 | 2032-33 | 2033-34 | 2034-35 | 2035-36 | 2036-37 | 2037-38 | 2038-39 | 2039-40 | 2040-41 | 2041-42 | 2042-43 | 2043-44 | 2044-45 | 2045-46 | 2046-47 | 2047-48 | 2048-49 | 2049-50
NEM | Black Coal | 0 | 0 | 0 | -189571.8932 | -78385.6294 | -262214.8632 | -148424.2024 | -217203.7512 | -202442.4849 | -193170.3101 | 194005.4588 | 292494.1923 | -20740.703 | -160046.1374 | -56358.2585 | -45521.1942 | -17304.6253 | -16512.0471 | -15797.922 | -16246.2484 | 147444.1395 | -21125.2938 | -23192.897 | -18939.7844 | -12267.0234 | -6165.7753 | -6185.559 | -5885.7466 | -5616.1704
NEM | Brown Coal | 0 | 0 | 0 | -308917.9615 | -304566.3466 | -328805.0739 | -468377.7146 | -445675.8615 | -391742.1112 | -341813.8997 | -294242.5123 | -248781.5297 | -237386.9557 | -226514.2706 | -216717.8154 | -206213.5683 | -196768.589 | -187756.3808 | -179636.1552 | -170929.2374 | -163100.4173 | -155630.1692 | -148899.3615 | -141682.2482 | -135192.9965 | -129000.9508 | -88405.2902 | 0 | 0
NEM | CCGT | 0.00018955 | 0.00018348 | 0.00019129 | 0.00023924 | 0.00022829 | 0.00021783 | 0.00021734 | 0.00021927 | 0.00020922 | 0.00021005 | 0.00022109 | 0.00030629 | 0.00029226 | 0.00027888 | 0.00027893 | 0.00026599 | 0.00035216 | 0.00033659 | 0.00034001 | 0.00032353 | 0.00036987 | 0.00036145 | 0.0004201 | 0.00040033 | 0.00038252 | 0.00036562 | 0.00035039 | 0.00034126 | 0.00044129
NEM | Gas - Steam | 0 | 0 | 0 | 0 | 0 | 0 | 0 | 0 | 0 | 0 | 0 | 0 | 0 | 0 | 0 | 0 | 0 | 0 | 0 | 0 | 0 | 0 | 0 | 0 | 0 | 0 | 0 | 0 | 0
NEM | OCGT / Diesel | 0.0007042 | 0.00069735 | 0.00068733 | 0.00065884 | 0.00062866 | 0.00059987 | 0.00057393 | 0.00056033 | 0.0005464 | 0.00055583 | 0.00058767 | 0.00099808 | 0.00095237 | 0.00090875 | 225.2589 | 214.3407 | 8626.0359 | 8230.9503 | 11833.1508 | 11259.6011 | 15781.0336 | 15965.6751 | 21421.3844 | 24597.3443 | 23470.7484 | 29900.7569 | 28607.5871 | 28687.3649 | 30508.4303
NEM | Hydro | 0 | 0 | 0 | 0 | 0 | 0 | 0 | 0 | 0 | 0 | 0 | 0 | 0 | 0 | 0 | 0 | 0 | 0 | 0 | 0 | 0 | 0 | 0 | 0 | 0 | 0 | 0 | 0 | 0
NEM | Wind | 143185.8405 | 142034.9624 | 183249.822 | 282824.7413 | 271296.8316 | 270735.4116 | 322619.1551 | 346094.9081 | 363053.1227 | 348776.8794 | 350961.8253 | 395715.4392 | 408113.9604 | 396494.435 | 385739.2744 | 377935.5405 | 400032.7407 | 400205.7415 | 387579.9597 | 376393.3539 | 383793.1031 | 385178.9944 | 374917.5948 | 361006.2337 | 364398.6355 | 383098.2386 | 370921.3702 | 358445.7093 | 357255.4739
NEM | Solar PV | 0.0011193 | 0.0018947 | 0.0020624 | 0.0056976 | 4228.1192 | 4034.4663 | 4762.2789 | 7583.0282 | 47006.0361 | 46911.5883 | 49846.9521 | 76340.1246 | 86849.4488 | 83631.3172 | 80417.4678 | 76519.6541 | 117204.5815 | 115564.3413 | 118881.3068 | 132038.2381 | 151393.5223 | 184244.9954 | 190076.4467 | 180863.4908 | 174151.2417 | 194538.5543 | 186125.0082 | 177103.5775 | 172724.4638
NEM | Grid Battery | 0.00086433 | 0.0012494 | 0.0011954 | 0.0016356 | 0.002235 | 0.0022618 | 0.0031233 | 0.0062973 | 0.011419 | 0.011603 | 0.011299 | 2409.2638 | 5576.6514 | 5321.2322 | 8035.7304 | 7646.2407 | 12173.4703 | 11615.9068 | 15253.505 | 14514.1716 | 24216.9372 | 26073.9085 | 24946.245 | 34685.7026 | 33097.0445 | 39319.3425 | 37618.8308 | 40336.6236 | 39463.3964
NEM | Pumped Hydro | 0 | 0 | 0.0017595 | 0.0022142 | 0.0021387 | 0.002637 | 0.0027834 | 0.0042326 | 22893.995 | 21845.4163 | 20900.63 | 35029.829 | 35873.5108 | 34230.4492 | 35259.6953 | 33550.667 | 38337.7379 | 36581.811 | 34999.6948 | 33303.2687 | 40692.0713 | 46613.9643 | 44597.9694 | 42450.0513 | 40505.7742 | 38679.1968 | 37006.3706 | 35953.1471 | 34306.4381
NEM | VPP | 0 | 0 | 0 | 0 | 0 | 0 | 0 | 0 | 0 | 0 | 0 | 0 | 0 | 0 | 0 | 0 | 0 | 0 | 0 | 0 | 0 | 0 | 0 | 0 | 0 | 0 | 0 | 0 | 0
Total excluding storage |  | 143185.8425 | 142034.9651 | 183249.8249 | -215665.1068 | -107427.0244 | -316250.0583 | -289420.4822 | -309201.6755 | -184125.4365 | -139295.7414 | 300571.7247 | 515768.2278 | 236835.7517 | 93565.3454 | 193305.9275 | 202934.773 | 311790.1441 | 319732.6056 | 322860.3406 | 332515.7075 | 535311.3816 | 408634.2024 | 414323.1678 | 405845.0366 | 414560.6061 | 472370.824 | 491063.1167 | 558350.9055 | 554872.1981
Region | Technology | 2021-22 | 2022-23 | 2023-24 | 2024-25 | 2025-26 | 2026-27 | 2027-28 | 2028-29 | 2029-30 | 2030-31 | 2031-32 | 2032-33 | 2033-34 | 2034-35 | 2035-36 | 2036-37 | 2037-38 | 2038-39 | 2039-40 | 2040-41 | 2041-42 | 2042-43 | 2043-44 | 2044-45 | 2045-46 | 2046-47 | 2047-48 | 2048-49 | 2049-50
NSW1 | Black Coal | 0 | 0 | 0 | -39008.797 | 65281.4031 | -116684.258 | -111637.8117 | -106226.756 | -89239.1333 | -85151.8448 | -86084.3184 | 229971.4371 | -59076.6143 | -56370.8151 | -0.00060633 | -0.00057695 | -0.00055052 | -0.00052531 | -0.00050259 | -0.00047823 | -12664.1493 | 0 | 0 | 0 | 0 | 0 | 0 | 0 | 0
NSW1 | Brown Coal | 0 | 0 | 0 | 0 | 0 | 0 | 0 | 0 | 0 | 0 | 0 | 0 | 0 | 0 | 0 | 0 | 0 | 0 | 0 | 0 | 0 | 0 | 0 | 0 | 0 | 0 | 0 | 0 | 0
NSW1 | CCGT | 4.1616e-05 | 4.1211e-05 | 4.2462e-05 | 5.1232e-05 | 4.8886e-05 | 4.6647e-05 | 4.8195e-05 | 4.7194e-05 | 4.5033e-05 | 4.3863e-05 | 4.4864e-05 | 7.8596e-05 | 7.4996e-05 | 7.1561e-05 | 7.2627e-05 | 6.9106e-05 | 0.0001041 | 9.9334e-05 | 9.5038e-05 | 9.0431e-05 | 9.9638e-05 | 9.5075e-05 | 0.00010757 | 0.00010235 | 9.7665e-05 | 9.3192e-05 | 8.9162e-05 | 8.484e-05 | 8.0954e-05
NSW1 | Gas - Steam | 0 | 0 | 0 | 0 | 0 | 0 | 0 | 0 | 0 | 0 | 0 | 0 | 0 | 0 | 0 | 0 | 0 | 0 | 0 | 0 | 0 | 0 | 0 | 0 | 0 | 0 | 0 | 0 | 0
NSW1 | OCGT / Diesel | 0.0001456 | 0.0001461 | 0.00014827 | 0.00014478 | 0.00013815 | 0.00013182 | 0.00012612 | 0.00012001 | 0.00011451 | 0.00011351 | 0.00011564 | 0.000236 | 0.00022519 | 0.00021488 | 0.00075244 | 0.00071597 | 5245.283 | 5005.0411 | 4788.5794 | 4556.4782 | 4347.7846 | 4148.6494 | 6754.466 | 8487.7681 | 8099.0154 | 7728.0681 | 7393.8389 | 7035.4615 | 6713.2267
NSW1 | Hydro | 0 | 0 | 0 | 0 | 0 | 0 | 0 | 0 | 0 | 0 | 0 | 0 | 0 | 0 | 0 | 0 | 0 | 0 | 0 | 0 | 0 | 0 | 0 | 0 | 0 | 0 | 0 | 0 | 0
NSW1 | Wind | 35486.5344 | 39268.4489 | 80003.0717 | 116416.2605 | 111084.2183 | 113622.9802 | 129647.3727 | 125362.9689 | 150062.9563 | 143189.8438 | 136997.0646 | 171452.4856 | 163599.6999 | 156106.5838 | 149355.1748 | 146656.7533 | 139939.6504 | 148417.6129 | 141998.7392 | 135116.0975 | 138551.4308 | 137814.6285 | 131854.3204 | 125463.3758 | 135582.2244 | 146205.9628 | 144274.3852 | 138511.5036 | 132167.4661
NSW1 | Solar PV | 0.00026618 | 0.00045058 | 0.00047668 | 0.001394 | 4228.1135 | 4034.4607 | 3859.976 | 6724.4593 | 46186.7909 | 44071.3653 | 42165.3346 | 47748.72 | 55395.2127 | 52858.0274 | 50975.0838 | 48504.3348 | 69995.9927 | 70517.9779 | 73088.2594 | 82161.7728 | 88660.4161 | 105381.2285 | 106864.5274 | 101684.8316 | 97027.511 | 102291.7076 | 97867.7208 | 93124.0979 | 88858.8723
NSW1 | Grid Battery | 0.00029893 | 0.00042923 | 0.00041067 | 0.00060514 | 0.00066518 | 0.00067988 | 0.0009797 | 0.0011085 | 0.006103 | 0.0059044 | 0.0057178 | 0.0087882 | 0.0083857 | 0.0080016 | 0.010953 | 0.010422 | 0.010238 | 0.0097691 | 4139.9806 | 3939.3169 | 12419.8075 | 11850.9613 | 11338.4222 | 20665.2871 | 19718.7854 | 18815.6349 | 18001.8826 | 17129.336 | 16344.7863
NSW1 | Pumped Hydro | 0 | 0 | 0.00050048 | 0.00060538 | 0.00057765 | 0.00055119 | 0.0007015 | 0.0006849 | 22893.9913 | 21845.4116 | 20900.6252 | 19887.578 | 18976.6965 | 18107.5349 | 17324.4073 | 16484.6978 | 15729.6735 | 15009.2304 | 14360.1009 | 13664.0706 | 16949.707 | 16173.3845 | 15473.9061 | 14723.8899 | 14049.5133 | 13406.0241 | 12826.2306 | 12204.5465 | 11645.5596
NSW1 | VPP | 0 | 0 | 0 | 0 | 0 | 0 | 0 | 0 | 0 | 0 | 0 | 0 | 0 | 0 | 0 | 0 | 0 | 0 | 0 | 0 | 0 | 0 | 0 | 0 | 0 | 0 | 0 | 0 | 0
Total excluding storage |  | 35486.5348 | 39268.4495 | 80003.0724 | 77407.465 | 180593.735 | 973.183 | 21869.5372 | 25860.6724 | 107010.614 | 102109.3645 | 93078.081 | 449172.643 | 159918.2986 | 152593.7964 | 200330.2589 | 195161.0883 | 215180.9257 | 223940.6314 | 219875.5775 | 221834.3482 | 218895.4822 | 247344.5065 | 245473.314 | 235635.9756 | 240708.7509 | 256225.7386 | 249535.945 | 238671.063 | 227739.5653
Region | Technology | 2021-22 | 2022-23 | 2023-24 | 2024-25 | 2025-26 | 2026-27 | 2027-28 | 2028-29 | 2029-30 | 2030-31 | 2031-32 | 2032-33 | 2033-34 | 2034-35 | 2035-36 | 2036-37 | 2037-38 | 2038-39 | 2039-40 | 2040-41 | 2041-42 | 2042-43 | 2043-44 | 2044-45 | 2045-46 | 2046-47 | 2047-48 | 2048-49 | 2049-50
QLD1 | Black Coal | 0 | 0 | 0 | -150563.0961 | -143667.0324 | -145530.6052 | -36786.3907 | -110976.9952 | -113203.3516 | -108018.4653 | 280089.7772 | 62522.7553 | 38335.9113 | -103675.3222 | -56358.2579 | -45521.1936 | -17304.6248 | -16512.0466 | -15797.9215 | -16246.248 | 160108.2888 | -21125.2938 | -23192.897 | -18939.7844 | -12267.0234 | -6165.7753 | -6185.559 | -5885.7466 | -5616.1704
QLD1 | Brown Coal | 0 | 0 | 0 | 0 | 0 | 0 | 0 | 0 | 0 | 0 | 0 | 0 | 0 | 0 | 0 | 0 | 0 | 0 | 0 | 0 | 0 | 0 | 0 | 0 | 0 | 0 | 0 | 0 | 0
QLD1 | CCGT | 4.3306e-05 | 4.2434e-05 | 4.3204e-05 | 5.6828e-05 | 5.4225e-05 | 5.1741e-05 | 5.1617e-05 | 5.3196e-05 | 5.076e-05 | 5.2343e-05 | 6.0711e-05 | 7.6267e-05 | 7.2773e-05 | 6.944e-05 | 6.6437e-05 | 6.3217e-05 | 6.7385e-05 | 6.4298e-05 | 7.8355e-05 | 7.4557e-05 | 7.1142e-05 | 7.5924e-05 | 7.264e-05 | 6.9119e-05 | 6.5953e-05 | 6.2933e-05 | 6.0211e-05 | 5.7293e-05 | 5.4668e-05
QLD1 | Gas - Steam | 0 | 0 | 0 | 0 | 0 | 0 | 0 | 0 | 0 | 0 | 0 | 0 | 0 | 0 | 0 | 0 | 0 | 0 | 0 | 0 | 0 | 0 | 0 | 0 | 0 | 0 | 0 | 0 | 0
QLD1 | OCGT / Diesel | 0.00014338 | 0.00014377 | 0.00014515 | 0.00013924 | 0.00013287 | 0.00012678 | 0.0001213 | 0.000122 | 0.00011814 | 0.00012214 | 0.00014624 | 0.00020539 | 0.00019599 | 0.00018701 | 0.00017892 | 0.00017025 | 0.00019542 | 0.00018647 | 3958.1788 | 3766.3269 | 3593.8234 | 4336.6577 | 4149.1027 | 3947.9968 | 3767.1725 | 11099.6349 | 10619.5898 | 11571.2411 | 11041.2606
QLD1 | Hydro | 0 | 0 | 0 | 0 | 0 | 0 | 0 | 0 | 0 | 0 | 0 | 0 | 0 | 0 | 0 | 0 | 0 | 0 | 0 | 0 | 0 | 0 | 0 | 0 | 0 | 0 | 0 | 0 | 0
QLD1 | Wind | 91016.1671 | 86847.4876 | 83091.444 | 107902.563 | 104386.3559 | 99605.3014 | 96046.4308 | 105223.3094 | 100403.9212 | 95805.2683 | 96244.9031 | 99775.6404 | 112629.8694 | 107471.2495 | 106084.1171 | 103429.7961 | 108277.6545 | 103318.3726 | 98849.9839 | 94058.7509 | 98848.8006 | 107014.9441 | 102386.6835 | 101684.82 | 100119.0924 | 103165.7827 | 98703.9933 | 98192.5775 | 107951.9788
QLD1 | Solar PV | 0.00034227 | 0.00059168 | 0.00062412 | 0.0013957 | 0.0013404 | 0.0012956 | 0.0012745 | 0.0015453 | 0.0014952 | 0.0016249 | 1359.9228 | 4939.5015 | 8885.6261 | 8478.6509 | 8111.96 | 7718.7754 | 20814.9485 | 19861.5921 | 21461.5317 | 26724.2903 | 33010.2389 | 50502.252 | 48318.0936 | 45976.1282 | 43870.3513 | 50096.8711 | 47930.2449 | 45607.0784 | 45884.4183
QLD1 | Grid Battery | 0.00014704 | 0.00020353 | 0.00019472 | 0.00027914 | 0.00044035 | 0.00042018 | 0.00070093 | 0.0033836 | 0.0032286 | 0.0030808 | 0.0029475 | 2396.3097 | 5564.2905 | 5309.4375 | 5079.8111 | 4833.594 | 8141.2754 | 7768.3925 | 7432.4194 | 7072.172 | 6748.2557 | 9405.3192 | 8998.5511 | 8562.3937 | 8170.223 | 15534.2074 | 14862.3726 | 18683.1649 | 17827.4475
QLD1 | Pumped Hydro | 0 | 0 | 0.00024053 | 0.00032134 | 0.0003091 | 0.00037541 | 0.0004017 | 0.0012717 | 0.0012135 | 0.0011579 | 0.0011078 | 3529.0726 | 5815.5371 | 5549.1766 | 5309.1817 | 5051.8471 | 10821.2088 | 10325.5809 | 9879.0126 | 9400.1795 | 9912.2601 | 17243.9155 | 16498.138 | 15698.4775 | 14979.4633 | 14322.0299 | 13702.6203 | 13778.9235 | 13147.8277
QLD1 | VPP | 0 | 0 | 0 | 0 | 0 | 0 | 0 | 0 | 0 | 0 | 0 | 0 | 0 | 0 | 0 | 0 | 0 | 0 | 0 | 0 | 0 | 0 | 0 | 0 | 0 | 0 | 0 | 0 | 0
Total excluding storage |  | 91016.1676 | 86847.4884 | 83091.4448 | -42660.5315 | -39280.675 | -45925.3023 | 59260.0415 | -5753.684 | -12799.4287 | -12213.1953 | 377694.6033 | 167237.8975 | 159851.4071 | 12274.5784 | 57837.8194 | 65627.3781 | 111787.9785 | 106667.9184 | 108471.7729 | 108303.1201 | 295561.1517 | 140728.5602 | 131660.9829 | 132669.1606 | 135489.5929 | 158196.5135 | 151068.269 | 149485.1505 | 159261.4873
Region | Technology | 2021-22 | 2022-23 | 2023-24 | 2024-25 | 2025-26 | 2026-27 | 2027-28 | 2028-29 | 2029-30 | 2030-31 | 2031-32 | 2032-33 | 2033-34 | 2034-35 | 2035-36 | 2036-37 | 2037-38 | 2038-39 | 2039-40 | 2040-41 | 2041-42 | 2042-43 | 2043-44 | 2044-45 | 2045-46 | 2046-47 | 2047-48 | 2048-49 | 2049-50
VIC1 | Black Coal | 0 | 0 | 0 | 0 | 0 | 0 | 0 | 0 | 0 | 0 | 0 | 0 | 0 | 0 | 0 | 0 | 0 | 0 | 0 | 0 | 0 | 0 | 0 | 0 | 0 | 0 | 0 | 0 | 0
VIC1 | Brown Coal | 0 | 0 | 0 | -308917.9615 | -304566.3466 | -328805.0739 | -468377.7146 | -445675.8615 | -391742.1112 | -341813.8997 | -294242.5123 | -248781.5297 | -237386.9557 | -226514.2706 | -216717.8154 | -206213.5683 | -196768.589 | -187756.3808 | -179636.1552 | -170929.2374 | -163100.4173 | -155630.1692 | -148899.3615 | -141682.2482 | -135192.9965 | -129000.9508 | -88405.2902 | 0 | 0
VIC1 | CCGT | 3.7425e-05 | 3.5711e-05 | 3.5728e-05 | 5.735e-05 | 5.4723e-05 | 5.2217e-05 | 5.3211e-05 | 5.7676e-05 | 5.5035e-05 | 5.5057e-05 | 5.8423e-05 | 7.7737e-05 | 7.4177e-05 | 7.0779e-05 | 6.7718e-05 | 6.4436e-05 | 8.9849e-05 | 8.5734e-05 | 8.2026e-05 | 7.805e-05 | 0.00010964 | 0.00010462 | 0.00015651 | 0.00014892 | 0.0001421 | 0.00013559 | 0.00012973 | 0.00013056 | 0.00023982
VIC1 | Gas - Steam | 0 | 0 | 0 | 0 | 0 | 0 | 0 | 0 | 0 | 0 | 0 | 0 | 0 | 0 | 0 | 0 | 0 | 0 | 0 | 0 | 0 | 0 | 0 | 0 | 0 | 0 | 0 | 0 | 0
VIC1 | OCGT / Diesel | 0.00013819 | 0.00013695 | 0.00013398 | 0.00012749 | 0.00012165 | 0.00011608 | 0.00011106 | 0.00010985 | 0.0001074 | 0.00011174 | 0.0001155 | 0.00023812 | 0.00022721 | 0.0002168 | 0.012017 | 0.011435 | 1722.4714 | 1643.5796 | 1572.4969 | 1496.2784 | 6335.8264 | 6045.6358 | 8412.607 | 10158.4097 | 9693.1391 | 9249.1785 | 8849.1632 | 8420.2466 | 11169.5769
VIC1 | Hydro | 0 | 0 | 0 | 0 | 0 | 0 | 0 | 0 | 0 | 0 | 0 | 0 | 0 | 0 | 0 | 0 | 0 | 0 | 0 | 0 | 0 | 0 | 0 | 0 | 0 | 0 | 0 | 0 | 0
VIC1 | Wind | 0.0042507 | 0.004077 | 0.0042246 | 25616.236 | 24442.9733 | 27561.2475 | 62654.6104 | 68902.6478 | 65746.8013 | 62735.4979 | 70582.4409 | 67161.3284 | 75243.4687 | 77018.2484 | 73687.3067 | 72294.5936 | 97197.0015 | 92745.2305 | 88734.1168 | 90584.5604 | 88960.7049 | 85547.7344 | 81847.9032 | 77880.7567 | 74313.6992 | 70910.0184 | 67843.25 | 64554.9053 | 61598.1923
VIC1 | Solar PV | 0.00011159 | 0.0001629 | 0.00017047 | 0.00096805 | 0.0014569 | 0.0014749 | 902.2961 | 858.5621 | 819.2386 | 2840.2147 | 5250.9729 | 22633.0784 | 21596.4488 | 20607.2985 | 19716.059 | 18760.4267 | 18451.5116 | 17606.4042 | 16844.9495 | 16028.48 | 22925.4485 | 21875.4279 | 25133.5801 | 23915.362 | 24391.5768 | 33694.0571 | 32236.8318 | 30674.321 | 29269.3902
VIC1 | Grid Battery | 0.00013692 | 0.00020295 | 0.00019418 | 0.0002686 | 0.00042306 | 0.00044364 | 0.00054423 | 0.00070139 | 0.00077562 | 0.0011565 | 0.0011766 | 0.012187 | 0.011629 | 0.011096 | 0.010617 | 0.010102 | 0.0096413 | 0.0091997 | 0.0088018 | 0.0083752 | 0.0086694 | 0.0082723 | 0.0079146 | 1072.1677 | 1023.0608 | 976.2031 | 933.9835 | 888.7136 | 1822.2608
VIC1 | Pumped Hydro | 0 | 0 | 0.00026424 | 0.00054975 | 0.00052457 | 0.00094965 | 0.00090858 | 0.0015112 | 0.0017006 | 0.0028452 | 0.0028857 | 11613.1774 | 11081.2762 | 10573.7368 | 12626.1053 | 12014.1212 | 11786.8545 | 11246.9986 | 10760.5802 | 10239.0176 | 13830.103 | 13196.6632 | 12625.9242 | 12027.6826 | 11476.7963 | 10951.1415 | 10477.5185 | 9969.6759 | 9513.0496
VIC1 | VPP | 0 | 0 | 0 | 0 | 0 | 0 | 0 | 0 | 0 | 0 | 0 | 0 | 0 | 0 | 0 | 0 | 0 | 0 | 0 | 0 | 0 | 0 | 0 | 0 | 0 | 0 | 0 | 0 | 0
Total excluding storage |  | 0.0045378 | 0.0044126 | 0.0045648 | -283301.7243 | -280123.3717 | -301243.8247 | -404820.8079 | -375914.6515 | -325176.0711 | -276238.1869 | -218409.0984 | -158987.1226 | -140547.0379 | -128888.7235 | -123314.4376 | -115158.5366 | -79397.6043 | -75761.1664 | -72484.5919 | -62819.9186 | -44878.4375 | -42161.3709 | -33505.271 | -29727.7197 | -26794.5813 | -15147.6967 | 20523.955 | 103649.473 | 102037.1596
Region | Technology | 2021-22 | 2022-23 | 2023-24 | 2024-25 | 2025-26 | 2026-27 | 2027-28 | 2028-29 | 2029-30 | 2030-31 | 2031-32 | 2032-33 | 2033-34 | 2034-35 | 2035-36 | 2036-37 | 2037-38 | 2038-39 | 2039-40 | 2040-41 | 2041-42 | 2042-43 | 2043-44 | 2044-45 | 2045-46 | 2046-47 | 2047-48 | 2048-49 | 2049-50
SA1 | Black Coal | 0 | 0 | 0 | 0 | 0 | 0 | 0 | 0 | 0 | 0 | 0 | 0 | 0 | 0 | 0 | 0 | 0 | 0 | 0 | 0 | 0 | 0 | 0 | 0 | 0 | 0 | 0 | 0 | 0
SA1 | Brown Coal | 0 | 0 | 0 | 0 | 0 | 0 | 0 | 0 | 0 | 0 | 0 | 0 | 0 | 0 | 0 | 0 | 0 | 0 | 0 | 0 | 0 | 0 | 0 | 0 | 0 | 0 | 0 | 0 | 0
SA1 | CCGT | 3.7055e-05 | 3.5358e-05 | 4.2376e-05 | 4.7648e-05 | 4.5466e-05 | 4.3383e-05 | 4.1507e-05 | 3.9495e-05 | 3.7686e-05 | 3.9021e-05 | 3.8188e-05 | 5.4488e-05 | 5.1993e-05 | 4.9611e-05 | 5.48e-05 | 5.2143e-05 | 7.3804e-05 | 7.0424e-05 | 6.7378e-05 | 6.4112e-05 | 7.2985e-05 | 6.9642e-05 | 6.7148e-05 | 6.3893e-05 | 6.0966e-05 | 5.8174e-05 | 5.5658e-05 | 5.296e-05 | 5.0535e-05
SA1 | Gas - Steam | 0 | 0 | 0 | 0 | 0 | 0 | 0 | 0 | 0 | 0 | 0 | 0 | 0 | 0 | 0 | 0 | 0 | 0 | 0 | 0 | 0 | 0 | 0 | 0 | 0 | 0 | 0 | 0 | 0
SA1 | OCGT / Diesel | 0.00013804 | 0.00013673 | 0.0001319 | 0.00012551 | 0.00011976 | 0.00011428 | 0.00010933 | 0.00010667 | 0.00010489 | 0.00010678 | 0.00010801 | 0.00020031 | 0.00019113 | 0.00018238 | 225.2459 | 214.3283 | 1658.2812 | 1582.3294 | 1513.8956 | 1440.5175 | 1503.5992 | 1434.7321 | 2105.2085 | 2003.1696 | 1911.4214 | 1823.8753 | 1744.995 | 1660.4156 | 1584.366
SA1 | Hydro | 0 | 0 | 0 | 0 | 0 | 0 | 0 | 0 | 0 | 0 | 0 | 0 | 0 | 0 | 0 | 0 | 0 | 0 | 0 | 0 | 0 | 0 | 0 | 0 | 0 | 0 | 0 | 0 | 0
SA1 | Wind | 6257.4507 | 5970.8499 | 7732.8914 | 21069.3821 | 20104.3722 | 19183.562 | 21365.7003 | 31844.6898 | 30386.1543 | 29124.0258 | 27864.4488 | 36953.4743 | 35260.9488 | 33645.9437 | 33551.0654 | 31924.854 | 30462.6477 | 31138.5418 | 32952.7596 | 31355.5479 | 33311.5587 | 31785.84 | 36808.2465 | 35024.1651 | 34390.1882 | 43738.7729 | 41847.1264 | 39818.8071 | 38965.398
SA1 | Solar PV | 0.00035537 | 0.00061542 | 0.00070356 | 0.0018197 | 0.0027431 | 0.002619 | 0.0053067 | 0.0050511 | 0.0048197 | 0.0062933 | 1070.7216 | 1018.8244 | 972.1608 | 1687.3401 | 1614.3648 | 1536.117 | 7942.1284 | 7578.3668 | 7486.5658 | 7123.694 | 6797.4181 | 6486.0862 | 9760.2448 | 9287.1683 | 8861.8018 | 8455.9178 | 8090.21 | 7698.0797 | 8711.7824
SA1 | Grid Battery | 0.00014172 | 0.00022058 | 0.00021104 | 0.000266 | 0.00040967 | 0.00043227 | 0.00056199 | 0.00071358 | 0.00088719 | 0.0010344 | 0.001002 | 12.9327 | 12.3403 | 11.7751 | 2955.8973 | 2812.6257 | 4032.1746 | 3847.4948 | 3681.0955 | 3502.6738 | 5048.8648 | 4817.6191 | 4609.2632 | 4385.8534 | 4184.9746 | 3993.2964 | 3820.5914 | 3635.4083 | 3468.9011
SA1 | Pumped Hydro | 0 | 0 | 0.00019718 | 0.00019956 | 0.00019042 | 0.00021777 | 0.00021624 | 0.00021279 | 0.0002129 | 0.00023409 | 0.00022638 | 0.00039291 | 0.00037491 | 0.00035774 | 0.00041685 | 0.00039665 | 0.00049649 | 0.00047375 | 0.00045326 | 0.00043129 | 0.00051219 | 0.00048873 | 0.00046759 | 0.00069056 | 0.00065893 | 0.00062875 | 0.00060156 | 0.0005724 | 0.00054618
SA1 | VPP | 0 | 0 | 0 | 0 | 0 | 0 | 0 | 0 | 0 | 0 | 0 | 0 | 0 | 0 | 0 | 0 | 0 | 0 | 0 | 0 | 0 | 0 | 0 | 0 | 0 | 0 | 0 | 0 | 0
Total excluding storage |  | 6257.4513 | 5970.8507 | 7732.8922 | 21069.3841 | 20104.3751 | 19183.5648 | 21365.7058 | 31844.695 | 30386.1593 | 29124.0323 | 28935.1705 | 37972.299 | 36233.1098 | 35333.284 | 35390.6761 | 33675.2992 | 40063.0573 | 40299.2381 | 41953.2211 | 39919.7595 | 41612.576 | 39706.6583 | 48673.6999 | 46314.5031 | 45163.4114 | 54018.5661 | 51682.3316 | 49177.3024 | 49261.5465
Region | Technology | 2021-22 | 2022-23 | 2023-24 | 2024-25 | 2025-26 | 2026-27 | 2027-28 | 2028-29 | 2029-30 | 2030-31 | 2031-32 | 2032-33 | 2033-34 | 2034-35 | 2035-36 | 2036-37 | 2037-38 | 2038-39 | 2039-40 | 2040-41 | 2041-42 | 2042-43 | 2043-44 | 2044-45 | 2045-46 | 2046-47 | 2047-48 | 2048-49 | 2049-50
TAS1 | Black Coal | 0 | 0 | 0 | 0 | 0 | 0 | 0 | 0 | 0 | 0 | 0 | 0 | 0 | 0 | 0 | 0 | 0 | 0 | 0 | 0 | 0 | 0 | 0 | 0 | 0 | 0 | 0 | 0 | 0
TAS1 | Brown Coal | 0 | 0 | 0 | 0 | 0 | 0 | 0 | 0 | 0 | 0 | 0 | 0 | 0 | 0 | 0 | 0 | 0 | 0 | 0 | 0 | 0 | 0 | 0 | 0 | 0 | 0 | 0 | 0 | 0
TAS1 | CCGT | 3.0144e-05 | 2.8764e-05 | 2.752e-05 | 2.6186e-05 | 2.4986e-05 | 2.3842e-05 | 2.2811e-05 | 2.1705e-05 | 2.0711e-05 | 1.9762e-05 | 1.8908e-05 | 1.9205e-05 | 1.8326e-05 | 1.7486e-05 | 1.7344e-05 | 1.7085e-05 | 1.7017e-05 | 1.6797e-05 | 1.7214e-05 | 1.638e-05 | 1.6468e-05 | 1.6199e-05 | 1.6239e-05 | 1.6048e-05 | 1.5834e-05 | 1.5726e-05 | 1.5636e-05 | 1.561e-05 | 1.5315e-05
TAS1 | Gas - Steam | 0 | 0 | 0 | 0 | 0 | 0 | 0 | 0 | 0 | 0 | 0 | 0 | 0 | 0 | 0 | 0 | 0 | 0 | 0 | 0 | 0 | 0 | 0 | 0 | 0 | 0 | 0 | 0 | 0
TAS1 | OCGT / Diesel | 0.00013899 | 0.00013381 | 0.00012802 | 0.00012182 | 0.00011624 | 0.00011091 | 0.00010612 | 0.00010181 | 0.00010146 | 0.00010166 | 0.0001023 | 0.00011827 | 0.00011285 | 0.00010768 | 0.00010431 | 0.00010245 | 0.00010458 | 0.00010305 | 0.00011871 | 0.00011295 | 0.00010865 | 0.00010458 | 0.00010426 | 0.00010755 | 0.00010468 | 0.00010482 | 0.00010522 | 0.00010638 | 0.00010585
TAS1 | Hydro | 0 | 0 | 0 | 0 | 0 | 0 | 0 | 0 | 0 | 0 | 0 | 0 | 0 | 0 | 0 | 0 | 0 | 0 | 0 | 0 | 0 | 0 | 0 | 0 | 0 | 0 | 0 | 0 | 0
TAS1 | Wind | 10425.6841 | 9948.1719 | 12422.4106 | 11820.2996 | 11278.9119 | 10762.3205 | 12905.0409 | 14761.2923 | 16453.2896 | 17922.2436 | 19272.968 | 20372.5106 | 21379.9736 | 22252.4097 | 23061.6103 | 23629.5436 | 24155.7865 | 24585.9837 | 25044.3603 | 25278.3973 | 24120.6081 | 23015.8474 | 22020.4412 | 20953.1161 | 19993.4314 | 19077.7017 | 18252.6153 | 17367.9158 | 16572.4387
TAS1 | Solar PV | 4.3888e-05 | 7.4102e-05 | 8.7578e-05 | 0.00012018 | 0.00011467 | 0.00015472 | 0.00025187 | 0.00024474 | 0.00030023 | 0.00031505 | 0.00030143 | 0.00028682 | 0.00027368 | 0.00026115 | 0.00024985 | 0.00023774 | 0.00023713 | 0.00027132 | 0.00044211 | 0.00089287 | 0.00085197 | 0.00081295 | 0.00077779 | 0.00074009 | 0.0007062 | 0.00067385 | 0.00064471 | 0.00061346 | 0.00058536
TAS1 | Grid Battery | 0.00013972 | 0.0001931 | 0.00018475 | 0.00021676 | 0.00029673 | 0.00028582 | 0.00033649 | 0.00039017 | 0.00042492 | 0.00042651 | 0.00045533 | 0.00051342 | 0.00048991 | 0.00046747 | 0.0004869 | 0.00046953 | 0.00051471 | 0.00050496 | 0.00059168 | 0.000563 | 0.00061691 | 0.00061808 | 0.00062875 | 0.00065511 | 0.00068376 | 0.00068595 | 0.00071057 | 0.0007537 | 0.00076176
TAS1 | Pumped Hydro | 0 | 0 | 0.0005571 | 0.00053817 | 0.000537 | 0.00054297 | 0.00055543 | 0.00055202 | 0.00055119 | 0.0005521 | 0.00055973 | 0.00063143 | 0.00060251 | 0.00057727 | 0.00057869 | 0.00057962 | 0.00059783 | 0.00058324 | 0.00065726 | 0.0006254 | 0.00062442 | 0.00059859 | 0.0006149 | 0.00062618 | 0.00061019 | 0.00060158 | 0.00060192 | 0.00063713 | 0.00061116
TAS1 | VPP | 0 | 0 | 0 | 0 | 0 | 0 | 0 | 0 | 0 | 0 | 0 | 0 | 0 | 0 | 0 | 0 | 0 | 0 | 0 | 0 | 0 | 0 | 0 | 0 | 0 | 0 | 0 | 0 | 0
Total excluding storage |  | 10425.6843 | 9948.1721 | 12422.4109 | 11820.2999 | 11278.9121 | 10762.3208 | 12905.0413 | 14761.2927 | 16453.29 | 17922.2441 | 19272.9684 | 20372.511 | 21379.974 | 22252.4101 | 23061.6107 | 23629.544 | 24155.7869 | 24585.9841 | 25044.3608 | 25278.3983 | 24120.6091 | 23015.8483 | 22020.4421 | 20953.117 | 19993.4322 | 19077.7025 | 18252.616 | 17367.9165 | 16572.4394

## BaseCase_Fuel Cost
Fuel cost by technology ($000s) - Base Case, Step Change Scenario
Fuel | Real June 2020 dollars discounted to 1 July 2020
Explicitly modelled generation
Region | Technology | 2021-22 | 2022-23 | 2023-24 | 2024-25 | 2025-26 | 2026-27 | 2027-28 | 2028-29 | 2029-30 | 2030-31 | 2031-32 | 2032-33 | 2033-34 | 2034-35 | 2035-36 | 2036-37 | 2037-38 | 2038-39 | 2039-40 | 2040-41 | 2041-42 | 2042-43 | 2043-44 | 2044-45 | 2045-46 | 2046-47 | 2047-48 | 2048-49 | 2049-50
NEM | Black Coal | 1487207.2729 | 1303623.2835 | 1211443.1122 | 1000327.8906 | 855752.1742 | 756263.4316 | 683021.739 | 707016.3063 | 558342.0324 | 524015.2039 | 459031.5509 | 306630.5337 | 301228.0588 | 256092.5095 | 193635.4402 | 179679.7586 | 178206.2939 | 166432.9934 | 149053.9192 | 138186.5389 | 100415.575 | 59401.0358 | 38066.0973 | 30323.536 | 27128.7295 | 26342.8757 | 24930.0021 | 22134.4003 | 21598.3812
NEM | Brown Coal | 207758.4189 | 172528.1391 | 172998.3105 | 82833.1435 | 77337.175 | 58937.3185 | 0.053819 | 0.037347 | 0.032964 | 0.031636 | 0.02794 | 0.026708 | 0.026757 | 0.023763 | 0.022423 | 0.017485 | 0.010284 | 0.010601 | 0.0086587 | 0.0073631 | 0.0085557 | 0.0090067 | 0.0089814 | 0.0079273 | 0.0034953 | 0.0037411 | 0.00086387 | 0 | 0
NEM | CCGT | 173881.0657 | 162734.8207 | 119594.5694 | 187826.0477 | 219271.2045 | 185948.4763 | 195359.2994 | 194475.5657 | 166431.4353 | 187426.9721 | 212254.4399 | 241424.9637 | 255843.3847 | 234632.3458 | 201140.3443 | 166533.048 | 138245.9185 | 131717.1419 | 110876.9119 | 105756.4794 | 109669.7779 | 116528.1328 | 69378.6975 | 61063.9446 | 29454.2542 | 21241.8846 | 20306.4656 | 19298.0091 | 18387.7602
NEM | Gas - Steam | 83423.2047 | 78243.9132 | 72509.1756 | 21917.5203 | 22096.8824 | 21793.1321 | 22998.5769 | 27036.0797 | 14598.8752 | 21160.7362 | 44405.4699 | 88397.9393 | 81201.3966 | 106044.8397 | 30083.6855 | 25188.5215 | 42539.562 | 58926.2355 | 3678.1518 | 3965.028 | 4898.1145 | 5059.49 | 4264.4125 | 3973.4415 | 3300.8428 | 0 | 0 | 0 | 0
NEM | OCGT / Diesel | 5202.4918 | 1846.6525 | 8402.6686 | 29406.5162 | 20442.5081 | 21852.3043 | 21294.7185 | 33274.141 | 9499.1881 | 26516.9463 | 45155.1925 | 106829.3601 | 75763.8585 | 114309.0738 | 103308.7914 | 118062.5488 | 235454.2693 | 218071.4075 | 351159.9848 | 394147.2089 | 401006.2224 | 489258.1608 | 613873.3519 | 418180.53 | 419080.4556 | 580450.8132 | 583582.3571 | 637454.6243 | 659575.8767
NEM | Hydro | 0 | 0 | 0 | 0 | 0 | 0 | 0 | 0 | 0 | 0 | 0 | 0 | 0 | 0 | 0 | 0 | 0 | 0 | 0 | 0 | 0 | 0 | 0 | 0 | 0 | 0 | 0 | 0 | 0
NEM | Wind | 0 | 0 | 0 | 0 | 0 | 0 | 0 | 0 | 0 | 0 | 0 | 0 | 0 | 0 | 0 | 0 | 0 | 0 | 0 | 0 | 0 | 0 | 0 | 0 | 0 | 0 | 0 | 0 | 0
NEM | Solar PV | 0 | 0 | 0 | 0 | 0 | 0 | 0 | 0 | 0 | 0 | 0 | 0 | 0 | 0 | 0 | 0 | 0 | 0 | 0 | 0 | 0 | 0 | 0 | 0 | 0 | 0 | 0 | 0 | 0
NEM | Grid Battery | 0 | 0 | 0 | 0 | 0 | 0 | 0 | 0 | 0 | 0 | 0 | 0 | 0 | 0 | 0 | 0 | 0 | 0 | 0 | 0 | 0 | 0 | 0 | 0 | 0 | 0 | 0 | 0 | 0
NEM | Pumped Hydro | 0 | 0 | 0 | 0 | 0 | 0 | 0 | 0 | 0 | 0 | 0 | 0 | 0 | 0 | 0 | 0 | 0 | 0 | 0 | 0 | 0 | 0 | 0 | 0 | 0 | 0 | 0 | 0 | 0
NEM | VPP | 0 | 0 | 0 | 0 | 0 | 0 | 0 | 0 | 0 | 0 | 0 | 0 | 0 | 0 | 0 | 0 | 0 | 0 | 0 | 0 | 0 | 0 | 0 | 0 | 0 | 0 | 0 | 0 | 0
Total excluding storage |  | 1957472.454 | 1718976.809 | 1584947.8362 | 1322311.1183 | 1194899.9443 | 1044794.6628 | 922674.3877 | 961802.13 | 748871.564 | 759119.8901 | 760846.6811 | 743282.8236 | 714036.7252 | 711078.7925 | 528168.2839 | 489463.8944 | 594446.0539 | 575147.7888 | 614768.9764 | 642055.2626 | 615989.6983 | 670246.8285 | 725582.5683 | 513541.46 | 478964.2855 | 628035.5772 | 628818.8257 | 678887.0338 | 699562.0181
Region | Technology | 2021-22 | 2022-23 | 2023-24 | 2024-25 | 2025-26 | 2026-27 | 2027-28 | 2028-29 | 2029-30 | 2030-31 | 2031-32 | 2032-33 | 2033-34 | 2034-35 | 2035-36 | 2036-37 | 2037-38 | 2038-39 | 2039-40 | 2040-41 | 2041-42 | 2042-43 | 2043-44 | 2044-45 | 2045-46 | 2046-47 | 2047-48 | 2048-49 | 2049-50
NSW1 | Black Coal | 857272.873 | 732009.515 | 653037.492 | 637702.2305 | 530988.7355 | 448552.5041 | 421007.6112 | 440961.9871 | 321078.8184 | 305531.7399 | 259629.6269 | 109919.5457 | 128742.0547 | 109084.7371 | 56000.9057 | 66402.7655 | 69828.4278 | 64453.425 | 57564.4876 | 48181.2685 | 26213.8791 | 0 | 0 | 0 | 0 | 0 | 0 | 0 | 0
NSW1 | Brown Coal | 0 | 0 | 0 | 0 | 0 | 0 | 0 | 0 | 0 | 0 | 0 | 0 | 0 | 0 | 0 | 0 | 0 | 0 | 0 | 0 | 0 | 0 | 0 | 0 | 0 | 0 | 0 | 0 | 0
NSW1 | CCGT | 2263.4016 | 2118.167 | 6121.0881 | 15284.4304 | 18351.9545 | 9760.2256 | 21466.0792 | 32371.9474 | 27829.6884 | 29675.664 | 33111.0305 | 53434.8061 | 52310.0533 | 56972.6508 | 48051.4 | 39103.8346 | 49284.0875 | 51330.4533 | 45310.1053 | 37840.5334 | 38346.922 | 41893.1219 | 2225.2133 | 0.0040031 | 0.0039019 | 0.0039193 | 0.0036752 | 0.0034567 | 0.0032563
NSW1 | Gas - Steam | 0 | 0 | 0 | 0 | 0 | 0 | 0 | 0 | 0 | 0 | 0 | 0 | 0 | 0 | 0 | 0 | 0 | 0 | 0 | 0 | 0 | 0 | 0 | 0 | 0 | 0 | 0 | 0 | 0
NSW1 | OCGT / Diesel | 0.0025031 | 0.0024555 | 1145.2526 | 5999.9584 | 936.5106 | 1811.3977 | 1394.7009 | 4253.2989 | 52.0001 | 691.7158 | 1654.2035 | 25521.5655 | 10746.4205 | 32866.4168 | 26086.7913 | 35606.06 | 80285.1702 | 95494.202 | 118421.7917 | 154110.6836 | 87778.9255 | 128685.5082 | 201853.6969 | 110836.573 | 96992.6246 | 133416.6237 | 175679.6862 | 172800.8644 | 153786.3175
NSW1 | Hydro | 0 | 0 | 0 | 0 | 0 | 0 | 0 | 0 | 0 | 0 | 0 | 0 | 0 | 0 | 0 | 0 | 0 | 0 | 0 | 0 | 0 | 0 | 0 | 0 | 0 | 0 | 0 | 0 | 0
NSW1 | Wind | 0 | 0 | 0 | 0 | 0 | 0 | 0 | 0 | 0 | 0 | 0 | 0 | 0 | 0 | 0 | 0 | 0 | 0 | 0 | 0 | 0 | 0 | 0 | 0 | 0 | 0 | 0 | 0 | 0
NSW1 | Solar PV | 0 | 0 | 0 | 0 | 0 | 0 | 0 | 0 | 0 | 0 | 0 | 0 | 0 | 0 | 0 | 0 | 0 | 0 | 0 | 0 | 0 | 0 | 0 | 0 | 0 | 0 | 0 | 0 | 0
NSW1 | Grid Battery | 0 | 0 | 0 | 0 | 0 | 0 | 0 | 0 | 0 | 0 | 0 | 0 | 0 | 0 | 0 | 0 | 0 | 0 | 0 | 0 | 0 | 0 | 0 | 0 | 0 | 0 | 0 | 0 | 0
NSW1 | Pumped Hydro | 0 | 0 | 0 | 0 | 0 | 0 | 0 | 0 | 0 | 0 | 0 | 0 | 0 | 0 | 0 | 0 | 0 | 0 | 0 | 0 | 0 | 0 | 0 | 0 | 0 | 0 | 0 | 0 | 0
NSW1 | VPP | 0 | 0 | 0 | 0 | 0 | 0 | 0 | 0 | 0 | 0 | 0 | 0 | 0 | 0 | 0 | 0 | 0 | 0 | 0 | 0 | 0 | 0 | 0 | 0 | 0 | 0 | 0 | 0 | 0
Total excluding storage |  | 859536.2771 | 734127.6845 | 660303.8326 | 658986.6193 | 550277.2006 | 460124.1274 | 443868.3913 | 477587.2334 | 348960.5069 | 335899.1196 | 294394.8608 | 188875.9174 | 191798.5285 | 198923.8047 | 130139.097 | 141112.66 | 199397.6855 | 211278.0804 | 221296.3846 | 240132.4855 | 152339.7265 | 170578.6301 | 204078.9101 | 110836.577 | 96992.6285 | 133416.6276 | 175679.6899 | 172800.8678 | 153786.3207
Region | Technology | 2021-22 | 2022-23 | 2023-24 | 2024-25 | 2025-26 | 2026-27 | 2027-28 | 2028-29 | 2029-30 | 2030-31 | 2031-32 | 2032-33 | 2033-34 | 2034-35 | 2035-36 | 2036-37 | 2037-38 | 2038-39 | 2039-40 | 2040-41 | 2041-42 | 2042-43 | 2043-44 | 2044-45 | 2045-46 | 2046-47 | 2047-48 | 2048-49 | 2049-50
QLD1 | Black Coal | 629934.3999 | 571613.7685 | 558405.6202 | 362625.6601 | 324763.4387 | 307710.9275 | 262014.1279 | 266054.3192 | 237263.214 | 218483.464 | 199401.924 | 196710.988 | 172486.0041 | 147007.7724 | 137634.5345 | 113276.9931 | 108377.8661 | 101979.5684 | 91489.4316 | 90005.2704 | 74201.6959 | 59401.0358 | 38066.0973 | 30323.536 | 27128.7295 | 26342.8757 | 24930.0021 | 22134.4003 | 21598.3812
QLD1 | Brown Coal | 0 | 0 | 0 | 0 | 0 | 0 | 0 | 0 | 0 | 0 | 0 | 0 | 0 | 0 | 0 | 0 | 0 | 0 | 0 | 0 | 0 | 0 | 0 | 0 | 0 | 0 | 0 | 0 | 0
QLD1 | CCGT | 82211.3596 | 78221.2694 | 80845.2587 | 123982.4074 | 139890.6563 | 121117.6612 | 134030.8387 | 127091.4328 | 112710.9337 | 117430.4868 | 132666.096 | 136418.9345 | 147451.6565 | 121837.0403 | 109702.9337 | 85741.5751 | 88961.8223 | 80386.6802 | 65566.7985 | 67915.9385 | 71322.8464 | 74635.0015 | 67153.4724 | 61063.9297 | 29454.2396 | 21241.8701 | 20306.452 | 19297.9958 | 18387.7417
QLD1 | Gas - Steam | 2073.3766 | 1988.8054 | 3746.9465 | 3640.915 | 3554.6885 | 3380.3188 | 5319.852 | 5742.3445 | 5676.453 | 4140.7728 | 3873.4932 | 4592.093 | 6365.1825 | 4986.0145 | 4219.6475 | 4686.2795 | 5134.458 | 4433.3555 | 3678.1518 | 3965.028 | 4898.1145 | 5059.49 | 4264.4125 | 3973.4415 | 3300.8428 | 0 | 0 | 0 | 0
QLD1 | OCGT / Diesel | 0.0041784 | 0.0040674 | 0.0040633 | 9355.3076 | 4186.6604 | 4876.0878 | 8865.6604 | 14374.7003 | 7013.5147 | 12990.9249 | 26419.7754 | 37886.9043 | 35126.3876 | 23637.6373 | 25805.7211 | 36757.1149 | 52228.1025 | 30118.5248 | 61632.5845 | 66984.6721 | 79161.6981 | 91150.17 | 75635.098 | 82032.1705 | 86539.2868 | 155598.084 | 114038.0784 | 111746.4827 | 97326.6195
QLD1 | Hydro | 0 | 0 | 0 | 0 | 0 | 0 | 0 | 0 | 0 | 0 | 0 | 0 | 0 | 0 | 0 | 0 | 0 | 0 | 0 | 0 | 0 | 0 | 0 | 0 | 0 | 0 | 0 | 0 | 0
QLD1 | Wind | 0 | 0 | 0 | 0 | 0 | 0 | 0 | 0 | 0 | 0 | 0 | 0 | 0 | 0 | 0 | 0 | 0 | 0 | 0 | 0 | 0 | 0 | 0 | 0 | 0 | 0 | 0 | 0 | 0
QLD1 | Solar PV | 0 | 0 | 0 | 0 | 0 | 0 | 0 | 0 | 0 | 0 | 0 | 0 | 0 | 0 | 0 | 0 | 0 | 0 | 0 | 0 | 0 | 0 | 0 | 0 | 0 | 0 | 0 | 0 | 0
QLD1 | Grid Battery | 0 | 0 | 0 | 0 | 0 | 0 | 0 | 0 | 0 | 0 | 0 | 0 | 0 | 0 | 0 | 0 | 0 | 0 | 0 | 0 | 0 | 0 | 0 | 0 | 0 | 0 | 0 | 0 | 0
QLD1 | Pumped Hydro | 0 | 0 | 0 | 0 | 0 | 0 | 0 | 0 | 0 | 0 | 0 | 0 | 0 | 0 | 0 | 0 | 0 | 0 | 0 | 0 | 0 | 0 | 0 | 0 | 0 | 0 | 0 | 0 | 0
QLD1 | VPP | 0 | 0 | 0 | 0 | 0 | 0 | 0 | 0 | 0 | 0 | 0 | 0 | 0 | 0 | 0 | 0 | 0 | 0 | 0 | 0 | 0 | 0 | 0 | 0 | 0 | 0 | 0 | 0 | 0
Total excluding storage |  | 714219.1402 | 651823.8474 | 642997.8295 | 499604.29 | 472395.4439 | 437084.9954 | 410230.479 | 413262.7968 | 362664.1155 | 353045.6485 | 362361.2887 | 375608.9199 | 361429.2307 | 297468.4646 | 277362.8368 | 240461.9626 | 254702.2489 | 216918.1288 | 222366.9664 | 228870.9089 | 229584.3549 | 230245.6973 | 185119.0802 | 177393.0778 | 146423.0987 | 203182.8297 | 159274.5325 | 153178.8789 | 137312.7425
Region | Technology | 2021-22 | 2022-23 | 2023-24 | 2024-25 | 2025-26 | 2026-27 | 2027-28 | 2028-29 | 2029-30 | 2030-31 | 2031-32 | 2032-33 | 2033-34 | 2034-35 | 2035-36 | 2036-37 | 2037-38 | 2038-39 | 2039-40 | 2040-41 | 2041-42 | 2042-43 | 2043-44 | 2044-45 | 2045-46 | 2046-47 | 2047-48 | 2048-49 | 2049-50
VIC1 | Black Coal | 0 | 0 | 0 | 0 | 0 | 0 | 0 | 0 | 0 | 0 | 0 | 0 | 0 | 0 | 0 | 0 | 0 | 0 | 0 | 0 | 0 | 0 | 0 | 0 | 0 | 0 | 0 | 0 | 0
VIC1 | Brown Coal | 207758.4189 | 172528.1391 | 172998.3105 | 82833.1435 | 77337.175 | 58937.3185 | 0.053819 | 0.037347 | 0.032964 | 0.031636 | 0.02794 | 0.026708 | 0.026757 | 0.023763 | 0.022423 | 0.017485 | 0.010284 | 0.010601 | 0.0086587 | 0.0073631 | 0.0085557 | 0.0090067 | 0.0089814 | 0.0079273 | 0.0034953 | 0.0037411 | 0.00086387 | 0 | 0
VIC1 | CCGT | 0.0015228 | 0.0014709 | 0.0015229 | 0.0025657 | 0.002505 | 0.0024003 | 0.0024287 | 0.0026454 | 0.0024981 | 0.0025595 | 0.0026906 | 0.0036494 | 0.0035523 | 0.0034107 | 0.0032137 | 0.0030829 | 0.0043894 | 0.0042437 | 0.0040223 | 0.0037955 | 0.0053209 | 0.0052769 | 0.0079233 | 0.007144 | 0.0070189 | 0.0070488 | 0.0066342 | 0.0065945 | 0.012173
VIC1 | Gas - Steam | 1065.7321 | 505.9728 | 910.8201 | 6464.3795 | 5679.738 | 5505.9765 | 8058.8245 | 11058.132 | 2920.487 | 9197.63 | 25724.578 | 52875.384 | 41680.38 | 48598.508 | 25864.038 | 20502.242 | 37405.104 | 54492.88 | 0 | 0 | 0 | 0 | 0 | 0 | 0 | 0 | 0 | 0 | 0
VIC1 | OCGT / Diesel | 1148.7596 | 30.6983 | 1017.8361 | 4351.3277 | 2565.5797 | 6494.933 | 5401.6702 | 7728.9568 | 1117.0861 | 4599.7443 | 6825.6187 | 24833.9984 | 13433.992 | 34655.381 | 30493.9983 | 27113.267 | 55894.6996 | 49643.5307 | 117707.0462 | 121600.9421 | 184402.8676 | 214551.2061 | 265980.3355 | 192105.6803 | 203316.9707 | 260826.4014 | 266764.3462 | 318504.4117 | 379083.4416
VIC1 | Hydro | 0 | 0 | 0 | 0 | 0 | 0 | 0 | 0 | 0 | 0 | 0 | 0 | 0 | 0 | 0 | 0 | 0 | 0 | 0 | 0 | 0 | 0 | 0 | 0 | 0 | 0 | 0 | 0 | 0
VIC1 | Wind | 0 | 0 | 0 | 0 | 0 | 0 | 0 | 0 | 0 | 0 | 0 | 0 | 0 | 0 | 0 | 0 | 0 | 0 | 0 | 0 | 0 | 0 | 0 | 0 | 0 | 0 | 0 | 0 | 0
VIC1 | Solar PV | 0 | 0 | 0 | 0 | 0 | 0 | 0 | 0 | 0 | 0 | 0 | 0 | 0 | 0 | 0 | 0 | 0 | 0 | 0 | 0 | 0 | 0 | 0 | 0 | 0 | 0 | 0 | 0 | 0
VIC1 | Grid Battery | 0 | 0 | 0 | 0 | 0 | 0 | 0 | 0 | 0 | 0 | 0 | 0 | 0 | 0 | 0 | 0 | 0 | 0 | 0 | 0 | 0 | 0 | 0 | 0 | 0 | 0 | 0 | 0 | 0
VIC1 | Pumped Hydro | 0 | 0 | 0 | 0 | 0 | 0 | 0 | 0 | 0 | 0 | 0 | 0 | 0 | 0 | 0 | 0 | 0 | 0 | 0 | 0 | 0 | 0 | 0 | 0 | 0 | 0 | 0 | 0 | 0
VIC1 | VPP | 0 | 0 | 0 | 0 | 0 | 0 | 0 | 0 | 0 | 0 | 0 | 0 | 0 | 0 | 0 | 0 | 0 | 0 | 0 | 0 | 0 | 0 | 0 | 0 | 0 | 0 | 0 | 0 | 0
Total excluding storage |  | 209972.9121 | 173064.8117 | 174926.9681 | 93648.8533 | 85582.4952 | 70938.2304 | 13460.5509 | 18787.1288 | 4037.6086 | 13797.4085 | 32550.2273 | 77709.4127 | 55114.4023 | 83253.9161 | 56358.0619 | 47615.5295 | 93299.8183 | 104136.4256 | 117707.0589 | 121600.9533 | 184402.8814 | 214551.2204 | 265980.3524 | 192105.6954 | 203316.9812 | 260826.4122 | 266764.3537 | 318504.4183 | 379083.4538
Region | Technology | 2021-22 | 2022-23 | 2023-24 | 2024-25 | 2025-26 | 2026-27 | 2027-28 | 2028-29 | 2029-30 | 2030-31 | 2031-32 | 2032-33 | 2033-34 | 2034-35 | 2035-36 | 2036-37 | 2037-38 | 2038-39 | 2039-40 | 2040-41 | 2041-42 | 2042-43 | 2043-44 | 2044-45 | 2045-46 | 2046-47 | 2047-48 | 2048-49 | 2049-50
SA1 | Black Coal | 0 | 0 | 0 | 0 | 0 | 0 | 0 | 0 | 0 | 0 | 0 | 0 | 0 | 0 | 0 | 0 | 0 | 0 | 0 | 0 | 0 | 0 | 0 | 0 | 0 | 0 | 0 | 0 | 0
SA1 | Brown Coal | 0 | 0 | 0 | 0 | 0 | 0 | 0 | 0 | 0 | 0 | 0 | 0 | 0 | 0 | 0 | 0 | 0 | 0 | 0 | 0 | 0 | 0 | 0 | 0 | 0 | 0 | 0 | 0 | 0
SA1 | CCGT | 89406.3016 | 82395.3815 | 32628.2198 | 48559.2061 | 61028.5901 | 55070.586 | 39862.3779 | 35012.1818 | 25890.8097 | 40320.8178 | 46477.3098 | 51571.2185 | 56081.6704 | 55822.6503 | 43386.0065 | 41687.6344 | 0.0033936 | 0.0032516 | 0.0030871 | 0.0029001 | 0.0033016 | 0.0032363 | 0.0031238 | 0.0028276 | 0.0027602 | 0.0027019 | 0.0025341 | 0.0024049 | 0.0022583
SA1 | Gas - Steam | 80284.096 | 75749.135 | 67851.409 | 11812.2258 | 12862.4559 | 12906.8368 | 9619.9004 | 10235.6032 | 6001.9352 | 7822.3334 | 14807.3987 | 30930.4623 | 33155.8341 | 52460.3172 | 0 | 0 | 0 | 0 | 0 | 0 | 0 | 0 | 0 | 0 | 0 | 0 | 0 | 0 | 0
SA1 | OCGT / Diesel | 4053.7239 | 1815.9461 | 6239.5743 | 9699.9209 | 12753.7561 | 8669.8844 | 5632.6857 | 6917.1838 | 1316.586 | 8234.5601 | 10255.5937 | 18572.9884 | 16457.0571 | 23149.6376 | 20922.2796 | 18586.1058 | 47046.2958 | 42815.1488 | 53398.5614 | 51435.5276 | 49651.9046 | 54871.2758 | 70404.2207 | 33193.9855 | 32231.5727 | 30609.7033 | 27100.2455 | 34367.3631 | 29379.4973
SA1 | Hydro | 0 | 0 | 0 | 0 | 0 | 0 | 0 | 0 | 0 | 0 | 0 | 0 | 0 | 0 | 0 | 0 | 0 | 0 | 0 | 0 | 0 | 0 | 0 | 0 | 0 | 0 | 0 | 0 | 0
SA1 | Wind | 0 | 0 | 0 | 0 | 0 | 0 | 0 | 0 | 0 | 0 | 0 | 0 | 0 | 0 | 0 | 0 | 0 | 0 | 0 | 0 | 0 | 0 | 0 | 0 | 0 | 0 | 0 | 0 | 0
SA1 | Solar PV | 0 | 0 | 0 | 0 | 0 | 0 | 0 | 0 | 0 | 0 | 0 | 0 | 0 | 0 | 0 | 0 | 0 | 0 | 0 | 0 | 0 | 0 | 0 | 0 | 0 | 0 | 0 | 0 | 0
SA1 | Grid Battery | 0 | 0 | 0 | 0 | 0 | 0 | 0 | 0 | 0 | 0 | 0 | 0 | 0 | 0 | 0 | 0 | 0 | 0 | 0 | 0 | 0 | 0 | 0 | 0 | 0 | 0 | 0 | 0 | 0
SA1 | Pumped Hydro | 0 | 0 | 0 | 0 | 0 | 0 | 0 | 0 | 0 | 0 | 0 | 0 | 0 | 0 | 0 | 0 | 0 | 0 | 0 | 0 | 0 | 0 | 0 | 0 | 0 | 0 | 0 | 0 | 0
SA1 | VPP | 0 | 0 | 0 | 0 | 0 | 0 | 0 | 0 | 0 | 0 | 0 | 0 | 0 | 0 | 0 | 0 | 0 | 0 | 0 | 0 | 0 | 0 | 0 | 0 | 0 | 0 | 0 | 0 | 0
Total excluding storage |  | 173744.1215 | 159960.4626 | 106719.2031 | 70071.3528 | 86644.802 | 76647.3071 | 55114.964 | 52164.9688 | 33209.3309 | 56377.7113 | 71540.3022 | 101074.6692 | 105694.5616 | 131432.6051 | 64308.2861 | 60273.7402 | 47046.2992 | 42815.1521 | 53398.5645 | 51435.5305 | 49651.9079 | 54871.279 | 70404.2239 | 33193.9883 | 32231.5755 | 30609.706 | 27100.248 | 34367.3655 | 29379.4995
Region | Technology | 2021-22 | 2022-23 | 2023-24 | 2024-25 | 2025-26 | 2026-27 | 2027-28 | 2028-29 | 2029-30 | 2030-31 | 2031-32 | 2032-33 | 2033-34 | 2034-35 | 2035-36 | 2036-37 | 2037-38 | 2038-39 | 2039-40 | 2040-41 | 2041-42 | 2042-43 | 2043-44 | 2044-45 | 2045-46 | 2046-47 | 2047-48 | 2048-49 | 2049-50
TAS1 | Black Coal | 0 | 0 | 0 | 0 | 0 | 0 | 0 | 0 | 0 | 0 | 0 | 0 | 0 | 0 | 0 | 0 | 0 | 0 | 0 | 0 | 0 | 0 | 0 | 0 | 0 | 0 | 0 | 0 | 0
TAS1 | Brown Coal | 0 | 0 | 0 | 0 | 0 | 0 | 0 | 0 | 0 | 0 | 0 | 0 | 0 | 0 | 0 | 0 | 0 | 0 | 0 | 0 | 0 | 0 | 0 | 0 | 0 | 0 | 0 | 0 | 0
TAS1 | CCGT | 0.0013972 | 0.0013289 | 0.0013189 | 0.001271 | 0.0011869 | 0.0011471 | 0.0010972 | 0.0010304 | 0.00099459 | 0.00095963 | 0.00092916 | 0.00094531 | 0.00091871 | 0.0009081 | 0.00090749 | 0.00089832 | 0.00089638 | 0.00088553 | 0.00090147 | 0.00087072 | 0.00087332 | 0.00085801 | 0.00085813 | 0.00084569 | 0.00083369 | 0.00082662 | 0.00082041 | 0.00081795 | 0.00080086
TAS1 | Gas - Steam | 0 | 0 | 0 | 0 | 0 | 0 | 0 | 0 | 0 | 0 | 0 | 0 | 0 | 0 | 0 | 0 | 0 | 0 | 0 | 0 | 0 | 0 | 0 | 0 | 0 | 0 | 0 | 0 | 0
TAS1 | OCGT / Diesel | 0.0016488 | 0.0015105 | 0.0015907 | 0.0015633 | 0.00138 | 0.0013916 | 0.0013204 | 0.0012034 | 0.001199 | 0.0011882 | 0.0011725 | 13.9035 | 0.0011607 | 0.0011516 | 0.0011473 | 0.0011313 | 0.0011333 | 0.0011034 | 0.0011019 | 15.3836 | 10.8266 | 0.00085396 | 0.00086567 | 12.1206 | 0.00082224 | 0.00081928 | 0.00080939 | 35.5025 | 0.00078297
TAS1 | Hydro | 0 | 0 | 0 | 0 | 0 | 0 | 0 | 0 | 0 | 0 | 0 | 0 | 0 | 0 | 0 | 0 | 0 | 0 | 0 | 0 | 0 | 0 | 0 | 0 | 0 | 0 | 0 | 0 | 0
TAS1 | Wind | 0 | 0 | 0 | 0 | 0 | 0 | 0 | 0 | 0 | 0 | 0 | 0 | 0 | 0 | 0 | 0 | 0 | 0 | 0 | 0 | 0 | 0 | 0 | 0 | 0 | 0 | 0 | 0 | 0
TAS1 | Solar PV | 0 | 0 | 0 | 0 | 0 | 0 | 0 | 0 | 0 | 0 | 0 | 0 | 0 | 0 | 0 | 0 | 0 | 0 | 0 | 0 | 0 | 0 | 0 | 0 | 0 | 0 | 0 | 0 | 0
TAS1 | Grid Battery | 0 | 0 | 0 | 0 | 0 | 0 | 0 | 0 | 0 | 0 | 0 | 0 | 0 | 0 | 0 | 0 | 0 | 0 | 0 | 0 | 0 | 0 | 0 | 0 | 0 | 0 | 0 | 0 | 0
TAS1 | Pumped Hydro | 0 | 0 | 0 | 0 | 0 | 0 | 0 | 0 | 0 | 0 | 0 | 0 | 0 | 0 | 0 | 0 | 0 | 0 | 0 | 0 | 0 | 0 | 0 | 0 | 0 | 0 | 0 | 0 | 0
TAS1 | VPP | 0 | 0 | 0 | 0 | 0 | 0 | 0 | 0 | 0 | 0 | 0 | 0 | 0 | 0 | 0 | 0 | 0 | 0 | 0 | 0 | 0 | 0 | 0 | 0 | 0 | 0 | 0 | 0 | 0
Total excluding storage |  | 0.0030459 | 0.0028394 | 0.0029096 | 0.0028343 | 0.002567 | 0.0025387 | 0.0024176 | 0.0022338 | 0.0021936 | 0.0021478 | 0.0021017 | 13.9045 | 0.0020794 | 0.0020597 | 0.0020548 | 0.0020296 | 0.0020297 | 0.0019889 | 0.0020034 | 15.3845 | 10.8275 | 0.001712 | 0.0017238 | 12.1215 | 0.0016559 | 0.0016459 | 0.0016298 | 35.5033 | 0.0015838

## BaseCase_Build Cost
New generation build cost (CAPEX) by technology ($000s) - Base Case, Step Change Scenario
CAPEX (Install) | Real June 2020 dollars discounted to 1 July 2020. The total capital costs are annualised for modelling purposes.
Explicitly modelled generation
Region | Technology | 2021-22 | 2022-23 | 2023-24 | 2024-25 | 2025-26 | 2026-27 | 2027-28 | 2028-29 | 2029-30 | 2030-31 | 2031-32 | 2032-33 | 2033-34 | 2034-35 | 2035-36 | 2036-37 | 2037-38 | 2038-39 | 2039-40 | 2040-41 | 2041-42 | 2042-43 | 2043-44 | 2044-45 | 2045-46 | 2046-47 | 2047-48 | 2048-49 | 2049-50
NEM | Black Coal | 0 | 0 | 0 | 0 | 0 | 0 | 0 | 0 | 0 | 0 | 0 | 0 | 0 | 0 | 0 | 0 | 0 | 0 | 0 | 0 | 0 | 0 | 0 | 0 | 0 | 0 | 0 | 0 | 0
NEM | Brown Coal | 0 | 0 | 0 | 0 | 0 | 0 | 0 | 0 | 0 | 0 | 0 | 0 | 0 | 0 | 0 | 0 | 0 | 0 | 0 | 0 | 0 | 0 | 0 | 0 | 0 | 0 | 0 | 0 | 0
NEM | CCGT | 0.0023318 | 0.0022562 | 0.0023533 | 0.0029427 | 0.0028079 | 0.0026793 | 0.0026712 | 0.0026943 | 0.0025709 | 0.00258 | 0.0027111 | 0.0037296 | 0.0035588 | 0.0033958 | 0.0033944 | 0.0032368 | 0.0042605 | 0.004072 | 0.0041077 | 0.0039086 | 0.0044628 | 0.0043583 | 0.005057 | 0.0048189 | 0.0046043 | 0.003679 | 0.003517 | 0.0033805 | 0.0043938
NEM | Gas - Steam | 0 | 0 | 0 | 0 | 0 | 0 | 0 | 0 | 0 | 0 | 0 | 0 | 0 | 0 | 0 | 0 | 0 | 0 | 0 | 0 | 0 | 0 | 0 | 0 | 0 | 0 | 0 | 0 | 0
NEM | OCGT / Diesel | 0.0057125 | 0.0056549 | 0.0055711 | 0.0053368 | 0.0050924 | 0.0048592 | 0.004649 | 0.004539 | 0.0044256 | 0.004502 | 0.0047485 | 0.0079032 | 0.0075412 | 0.0071958 | 1628.7632 | 1549.8175 | 59681.8629 | 56948.3425 | 81870.377 | 77902.1411 | 110217.0577 | 111415.8423 | 149043.119 | 170785.7891 | 162963.5392 | 206750.8817 | 197809.168 | 198204.9196 | 212054.7137
NEM | Hydro | 0 | 0 | 0 | 0 | 0 | 0 | 0 | 0 | 0 | 0 | 0 | 0 | 0 | 0 | 0 | 0 | 0 | 0 | 0 | 0 | 0 | 0 | 0 | 0 | 0 | 0 | 0 | 0 | 0
NEM | Wind | 713724.1001 | 707016.261 | 901426.4594 | 1390907.9503 | 1334257.2699 | 1330123.0631 | 1582539.7048 | 1696098.1555 | 1770022.0362 | 1700231.2418 | 1710371.1999 | 1909817.1398 | 1965449.3533 | 1908673.991 | 1855590.1327 | 1814408.6486 | 1915001.7587 | 1905492.8857 | 1844607.3326 | 1789972.7362 | 1814438.2324 | 1812665.6003 | 1763139.3933 | 1696022.8593 | 1698255.3088 | 1543796.5567 | 1486079.192 | 1367218.4966 | 1202800.0378
NEM | Solar PV | 0.0059009 | 0.009515 | 0.010207 | 0.0252 | 15770.3124 | 15048.0132 | 17943.4999 | 27602.3069 | 163092.0926 | 163251.0171 | 174041.6012 | 266183.4947 | 299412.775 | 288372.5533 | 277119.3407 | 263687.4383 | 381461.1025 | 374114.8046 | 380232.22 | 411732.795 | 460963.2786 | 543479.7052 | 556470.2679 | 529498.2988 | 509627.4672 | 561161.7002 | 536892.1664 | 510869.1424 | 497239.2915
NEM | Grid Battery | 0.006157 | 0.0085658 | 0.0081953 | 0.010408 | 0.013283 | 0.01328 | 0.016926 | 0.03042 | 0.048727 | 0.049537 | 0.048213 | 9725.4085 | 22286.291 | 21265.5448 | 32230.5195 | 30668.3146 | 47782.8872 | 45594.358 | 58174.5072 | 55354.804 | 85356.537 | 91958.0953 | 87981.0243 | 116402.6054 | 111071.1872 | 132413.0023 | 126686.3063 | 135764.5354 | 132951.6353
NEM | Pumped Hydro | 0 | 0 | 0.018984 | 0.024161 | 0.023281 | 0.029236 | 0.03063 | 0.047211 | 241735.9962 | 230664.1338 | 220688.2044 | 383337.9391 | 393262.7671 | 375250.7318 | 387749.6558 | 368955.5311 | 422639.4278 | 403281.8967 | 385840.4728 | 367138.8854 | 447237.4711 | 512844.7239 | 490664.8397 | 467037.2902 | 445646.2692 | 425549.5565 | 407145.0775 | 395512.4542 | 377397.3799
NEM | VPP | 0 | 0 | 0 | 0 | 0 | 0 | 0 | 0 | 0 | 0 | 0 | 0 | 0 | 0 | 0 | 0 | 0 | 0 | 0 | 0 | 0 | 0 | 0 | 0 | 0 | 0 | 0 | 0 | 0
Total excluding storage |  | 713724.114 | 707016.2784 | 901426.4775 | 1390907.9838 | 1350027.5902 | 1345171.0839 | 1600483.212 | 1723700.4696 | 1933114.1357 | 1863482.2661 | 1884412.8086 | 2176000.6461 | 2264862.1393 | 2197046.5548 | 2134338.24 | 2079645.9077 | 2356144.7284 | 2336556.0369 | 2306709.9338 | 2279607.6762 | 2385618.5731 | 2467561.1521 | 2468652.7853 | 2396306.9521 | 2370846.3198 | 2311709.1423 | 2220780.5298 | 2076292.562 | 1912094.0473
Region | Technology | 2021-22 | 2022-23 | 2023-24 | 2024-25 | 2025-26 | 2026-27 | 2027-28 | 2028-29 | 2029-30 | 2030-31 | 2031-32 | 2032-33 | 2033-34 | 2034-35 | 2035-36 | 2036-37 | 2037-38 | 2038-39 | 2039-40 | 2040-41 | 2041-42 | 2042-43 | 2043-44 | 2044-45 | 2045-46 | 2046-47 | 2047-48 | 2048-49 | 2049-50
NSW1 | Black Coal | 0 | 0 | 0 | 0 | 0 | 0 | 0 | 0 | 0 | 0 | 0 | 0 | 0 | 0 | 0 | 0 | 0 | 0 | 0 | 0 | 0 | 0 | 0 | 0 | 0 | 0 | 0 | 0 | 0
NSW1 | Brown Coal | 0 | 0 | 0 | 0 | 0 | 0 | 0 | 0 | 0 | 0 | 0 | 0 | 0 | 0 | 0 | 0 | 0 | 0 | 0 | 0 | 0 | 0 | 0 | 0 | 0 | 0 | 0 | 0 | 0
NSW1 | CCGT | 0.00049174 | 0.00048692 | 0.00050157 | 0.00060447 | 0.00057678 | 0.00055036 | 0.0005682 | 0.00055622 | 0.00053075 | 0.00051681 | 0.00052805 | 0.00091792 | 0.00087588 | 0.00083576 | 0.00084747 | 0.00080639 | 0.0012067 | 0.0011514 | 0.0011016 | 0.0010482 | 0.001152 | 0.0010992 | 0.0012398 | 0.0011797 | 0.0011257 | 0.00092197 | 0.0008766 | 0.00082309 | 0.00074602
NSW1 | Gas - Steam | 0 | 0 | 0 | 0 | 0 | 0 | 0 | 0 | 0 | 0 | 0 | 0 | 0 | 0 | 0 | 0 | 0 | 0 | 0 | 0 | 0 | 0 | 0 | 0 | 0 | 0 | 0 | 0 | 0
NSW1 | OCGT / Diesel | 0.0011362 | 0.0011399 | 0.0011557 | 0.0011274 | 0.0010758 | 0.0010265 | 0.00098211 | 0.00093451 | 0.00089171 | 0.00088486 | 0.00090107 | 0.0017901 | 0.0017081 | 0.0016299 | 0.0053706 | 0.0051103 | 35377.521 | 33757.1765 | 32297.2214 | 30731.7835 | 29324.221 | 27981.1269 | 45351.775 | 56873.2554 | 54268.3734 | 51782.7987 | 49543.2582 | 47141.9095 | 44982.7388
NSW1 | Hydro | 0 | 0 | 0 | 0 | 0 | 0 | 0 | 0 | 0 | 0 | 0 | 0 | 0 | 0 | 0 | 0 | 0 | 0 | 0 | 0 | 0 | 0 | 0 | 0 | 0 | 0 | 0 | 0 | 0
NSW1 | Wind | 169306.2832 | 187533.6114 | 379386.1266 | 550896.6829 | 525664.7749 | 537367.7252 | 611883.9175 | 591298.1629 | 704490.5376 | 672223.7951 | 643150.9683 | 795408.9147 | 758977.9718 | 724215.6216 | 692894.2262 | 678536.4247 | 647458.422 | 679368.7776 | 649986.9387 | 618482.242 | 629586.9966 | 623294.8254 | 596338.1138 | 567433.7606 | 603893.5284 | 589815.5211 | 573356.6275 | 488675.1415 | 407522.9552
NSW1 | Solar PV | 0.0013268 | 0.0021418 | 0.0022386 | 0.0057795 | 15770.2876 | 15047.989 | 14397.1845 | 24227.8792 | 159872.2185 | 152549.8268 | 145952.24 | 163445.0816 | 187174.4235 | 178601.5492 | 172095.7934 | 163754.3551 | 222963.3297 | 222876.4717 | 227912.412 | 249444.6152 | 263977.9341 | 304052.9905 | 305973.0105 | 291142.5783 | 277807.8036 | 289076.0748 | 276573.9005 | 263168.4355 | 251114.9189
NSW1 | Grid Battery | 0.0019804 | 0.0027346 | 0.0026163 | 0.0035424 | 0.0037665 | 0.0037845 | 0.0049643 | 0.0054071 | 0.023258 | 0.022514 | 0.02181 | 0.033707 | 0.032163 | 0.03069 | 0.041562 | 0.039548 | 0.038715 | 0.036942 | 14552.0824 | 13846.7467 | 39366.6259 | 37563.574 | 35938.997 | 62954.5058 | 60071.0932 | 57319.7453 | 54840.7384 | 52182.6218 | 49792.571
NSW1 | Pumped Hydro | 0 | 0 | 0.0049853 | 0.0060285 | 0.0057524 | 0.0054889 | 0.0069886 | 0.0068293 | 241735.9543 | 230664.0789 | 220688.1497 | 209991.4587 | 200373.5292 | 191196.1155 | 182927.1291 | 174060.6988 | 166088.4533 | 158481.3485 | 151627.2373 | 144277.9045 | 178135.2187 | 169976.3536 | 162625.0916 | 154742.6958 | 147655.244 | 140892.4083 | 134798.9902 | 128265.3182 | 122390.5707
NSW1 | VPP | 0 | 0 | 0 | 0 | 0 | 0 | 0 | 0 | 0 | 0 | 0 | 0 | 0 | 0 | 0 | 0 | 0 | 0 | 0 | 0 | 0 | 0 | 0 | 0 | 0 | 0 | 0 | 0 | 0
Total excluding storage |  | 169306.2861 | 187533.6151 | 379386.1305 | 550896.6904 | 541435.0641 | 552415.7158 | 626281.1036 | 615526.0436 | 864362.7575 | 824773.6233 | 789103.2098 | 958853.9991 | 946152.3979 | 902817.1733 | 864990.0258 | 842290.7857 | 905799.2739 | 936002.427 | 910196.5732 | 898658.6418 | 922889.1529 | 955328.944 | 947662.9007 | 915449.5955 | 935969.7066 | 930674.3955 | 899473.7872 | 798985.4874 | 703620.6138
Region | Technology | 2021-22 | 2022-23 | 2023-24 | 2024-25 | 2025-26 | 2026-27 | 2027-28 | 2028-29 | 2029-30 | 2030-31 | 2031-32 | 2032-33 | 2033-34 | 2034-35 | 2035-36 | 2036-37 | 2037-38 | 2038-39 | 2039-40 | 2040-41 | 2041-42 | 2042-43 | 2043-44 | 2044-45 | 2045-46 | 2046-47 | 2047-48 | 2048-49 | 2049-50
QLD1 | Black Coal | 0 | 0 | 0 | 0 | 0 | 0 | 0 | 0 | 0 | 0 | 0 | 0 | 0 | 0 | 0 | 0 | 0 | 0 | 0 | 0 | 0 | 0 | 0 | 0 | 0 | 0 | 0 | 0 | 0
QLD1 | Brown Coal | 0 | 0 | 0 | 0 | 0 | 0 | 0 | 0 | 0 | 0 | 0 | 0 | 0 | 0 | 0 | 0 | 0 | 0 | 0 | 0 | 0 | 0 | 0 | 0 | 0 | 0 | 0 | 0 | 0
QLD1 | CCGT | 0.00052809 | 0.00051744 | 0.0005267 | 0.00069173 | 0.00066004 | 0.00062981 | 0.00062804 | 0.0006467 | 0.00061708 | 0.00063567 | 0.00073533 | 0.00092058 | 0.00087842 | 0.00083818 | 0.00080193 | 0.00076306 | 0.00081163 | 0.00077445 | 0.00093928 | 0.00089375 | 0.00085282 | 0.00090793 | 0.00086866 | 0.00082656 | 0.0007887 | 0.00058914 | 0.00055947 | 0.00052258 | 0.00043968
QLD1 | Gas - Steam | 0 | 0 | 0 | 0 | 0 | 0 | 0 | 0 | 0 | 0 | 0 | 0 | 0 | 0 | 0 | 0 | 0 | 0 | 0 | 0 | 0 | 0 | 0 | 0 | 0 | 0 | 0 | 0 | 0
QLD1 | OCGT / Diesel | 0.0011534 | 0.0011563 | 0.0011664 | 0.0011179 | 0.0010667 | 0.0010178 | 0.00097378 | 0.00097948 | 0.00094866 | 0.00097975 | 0.0011654 | 0.0016192 | 0.0015451 | 0.0014743 | 0.0014105 | 0.0013422 | 0.0015378 | 0.0014674 | 27384.9793 | 26057.6364 | 24864.1569 | 29972.2347 | 28675.9735 | 27286.0565 | 26036.3135 | 76095.1334 | 72804.1153 | 79258.8291 | 75628.6537
QLD1 | Hydro | 0 | 0 | 0 | 0 | 0 | 0 | 0 | 0 | 0 | 0 | 0 | 0 | 0 | 0 | 0 | 0 | 0 | 0 | 0 | 0 | 0 | 0 | 0 | 0 | 0 | 0 | 0 | 0 | 0
QLD1 | Wind | 458744.5078 | 437733.3089 | 418801.8987 | 541038.8754 | 523313.495 | 499344.9378 | 481390.7886 | 524934.1433 | 500891.3579 | 477949.7688 | 478859.606 | 493963.5356 | 552240.6714 | 526947.2058 | 519192.168 | 505420.4901 | 525563.0593 | 501491.4686 | 479802.5979 | 456546.6908 | 475649.3209 | 509653.0232 | 487611.1761 | 482319.1425 | 473401.9607 | 342026.0665 | 327233.8724 | 329156.131 | 329007.7679
QLD1 | Solar PV | 0.0018116 | 0.0029798 | 0.0031076 | 0.006289 | 0.0060354 | 0.005823 | 0.0057028 | 0.0066547 | 0.0064251 | 0.006836 | 4785.2112 | 17143.1889 | 30563.5189 | 29163.6631 | 27902.3716 | 26549.9509 | 66030.1267 | 63005.8461 | 67200.2698 | 81294.3595 | 98061.275 | 145033.5179 | 138761.002 | 132035.2923 | 125987.8743 | 142185.0149 | 136035.6927 | 129442.078 | 129689.9086
QLD1 | Grid Battery | 0.0010567 | 0.0014118 | 0.0013508 | 0.0017858 | 0.0025588 | 0.0024416 | 0.0036711 | 0.015182 | 0.014486 | 0.013823 | 0.013225 | 9670.7281 | 22234.115 | 21215.7586 | 20298.2039 | 19314.3553 | 31661.1471 | 30211.0182 | 28904.4299 | 27503.4397 | 26243.7398 | 35552.7553 | 34015.1437 | 32366.4383 | 30884.0057 | 55898.5162 | 53480.9757 | 66107.4489 | 63079.627
QLD1 | Pumped Hydro | 0 | 0 | 0.0027469 | 0.0036682 | 0.0035284 | 0.0042812 | 0.0045783 | 0.01443 | 0.013769 | 0.013139 | 0.01257 | 39693.3591 | 65357.6337 | 62364.1543 | 59666.9836 | 56774.9404 | 121072.6712 | 115527.358 | 110530.9461 | 105173.5399 | 110795.9445 | 191812.7331 | 183517.0754 | 174622.0505 | 166624.0939 | 159307.0228 | 152417.1959 | 153131.1662 | 146117.525
QLD1 | VPP | 0 | 0 | 0 | 0 | 0 | 0 | 0 | 0 | 0 | 0 | 0 | 0 | 0 | 0 | 0 | 0 | 0 | 0 | 0 | 0 | 0 | 0 | 0 | 0 | 0 | 0 | 0 | 0 | 0
Total excluding storage |  | 458744.5113 | 437733.3135 | 418801.9035 | 541038.8835 | 523313.5028 | 499344.9453 | 481390.7959 | 524934.1516 | 500891.3659 | 477949.7773 | 483644.8191 | 511106.7271 | 582804.1928 | 556110.8712 | 547094.5418 | 531970.4432 | 591593.1883 | 564497.3169 | 574387.8478 | 563898.6876 | 598574.7537 | 684658.7767 | 655048.1525 | 641640.4922 | 625426.1493 | 560306.2154 | 536073.6809 | 537857.0386 | 534326.3307
Region | Technology | 2021-22 | 2022-23 | 2023-24 | 2024-25 | 2025-26 | 2026-27 | 2027-28 | 2028-29 | 2029-30 | 2030-31 | 2031-32 | 2032-33 | 2033-34 | 2034-35 | 2035-36 | 2036-37 | 2037-38 | 2038-39 | 2039-40 | 2040-41 | 2041-42 | 2042-43 | 2043-44 | 2044-45 | 2045-46 | 2046-47 | 2047-48 | 2048-49 | 2049-50
VIC1 | Black Coal | 0 | 0 | 0 | 0 | 0 | 0 | 0 | 0 | 0 | 0 | 0 | 0 | 0 | 0 | 0 | 0 | 0 | 0 | 0 | 0 | 0 | 0 | 0 | 0 | 0 | 0 | 0 | 0 | 0
VIC1 | Brown Coal | 0 | 0 | 0 | 0 | 0 | 0 | 0 | 0 | 0 | 0 | 0 | 0 | 0 | 0 | 0 | 0 | 0 | 0 | 0 | 0 | 0 | 0 | 0 | 0 | 0 | 0 | 0 | 0 | 0
VIC1 | CCGT | 0.00047329 | 0.00045161 | 0.00045175 | 0.00072345 | 0.00069031 | 0.00065869 | 0.00067085 | 0.00072623 | 0.00069297 | 0.00069284 | 0.00073415 | 0.00097279 | 0.00092823 | 0.00088572 | 0.00084741 | 0.00080634 | 0.0011172 | 0.001066 | 0.0010199 | 0.00097046 | 0.0013538 | 0.0012918 | 0.00192 | 0.0018269 | 0.0017432 | 0.0015169 | 0.0014513 | 0.0014604 | 0.0026836
VIC1 | Gas - Steam | 0 | 0 | 0 | 0 | 0 | 0 | 0 | 0 | 0 | 0 | 0 | 0 | 0 | 0 | 0 | 0 | 0 | 0 | 0 | 0 | 0 | 0 | 0 | 0 | 0 | 0 | 0 | 0 | 0
VIC1 | OCGT / Diesel | 0.0011494 | 0.0011391 | 0.0011152 | 0.0010612 | 0.0010126 | 0.00096621 | 0.00092442 | 0.00091426 | 0.00089336 | 0.0009292 | 0.00095992 | 0.0019217 | 0.0018337 | 0.0017497 | 0.086863 | 0.082653 | 12355.4215 | 11789.5244 | 11279.6425 | 10732.9212 | 45201.2383 | 43130.9526 | 59912.4437 | 72255.5854 | 68946.1692 | 65788.329 | 62943.0671 | 59892.233 | 80076.9586
VIC1 | Hydro | 0 | 0 | 0 | 0 | 0 | 0 | 0 | 0 | 0 | 0 | 0 | 0 | 0 | 0 | 0 | 0 | 0 | 0 | 0 | 0 | 0 | 0 | 0 | 0 | 0 | 0 | 0 | 0 | 0
VIC1 | Wind | 0.021564 | 0.020641 | 0.021381 | 130500.5564 | 124523.4316 | 140017.6785 | 315217.0052 | 346625.4909 | 330749.5141 | 315600.6835 | 353910.5652 | 336756.6123 | 374418.2943 | 381876.8398 | 365361.1503 | 358035.2559 | 474686.1609 | 452944.81 | 433355.5208 | 440630.8637 | 431975.3243 | 415188.5551 | 397232.1761 | 377978.4358 | 360666.4464 | 344147.3661 | 329263.4286 | 313304.1153 | 258566.9438
VIC1 | Solar PV | 0.00061557 | 0.00086461 | 0.00089445 | 0.0043355 | 0.0063498 | 0.0063997 | 3546.2871 | 3374.3995 | 3219.8468 | 10701.1575 | 19520.6095 | 81995.0693 | 78239.57 | 74656.0782 | 71427.2974 | 67965.2348 | 66580.9485 | 63531.4394 | 60783.7851 | 57837.6132 | 76828.4519 | 73309.5915 | 81930.149 | 77959.016 | 78769.3731 | 104077.695 | 99576.4665 | 94750.021 | 90410.3243
VIC1 | Grid Battery | 0.0010361 | 0.0014746 | 0.0014108 | 0.0018132 | 0.0025928 | 0.0026722 | 0.0031199 | 0.0038003 | 0.0040969 | 0.005727 | 0.0057804 | 0.052534 | 0.050128 | 0.047832 | 0.045764 | 0.043545 | 0.041559 | 0.039655 | 0.03794 | 0.036101 | 0.036595 | 0.034728 | 0.033226 | 3928.5675 | 3748.6327 | 3576.9396 | 3422.2413 | 3256.3658 | 6512.5495
VIC1 | Pumped Hydro | 0 | 0 | 0.0030877 | 0.0064187 | 0.0061247 | 0.011066 | 0.010588 | 0.017568 | 0.019755 | 0.032968 | 0.033427 | 133653.1092 | 127531.5927 | 121690.451 | 145155.531 | 138119.8802 | 135478.2897 | 129273.1772 | 123682.276 | 117687.4283 | 158306.2939 | 151055.6239 | 144522.6595 | 137672.527 | 131366.915 | 125350.1097 | 119928.8762 | 114115.9548 | 108889.2698
VIC1 | VPP | 0 | 0 | 0 | 0 | 0 | 0 | 0 | 0 | 0 | 0 | 0 | 0 | 0 | 0 | 0 | 0 | 0 | 0 | 0 | 0 | 0 | 0 | 0 | 0 | 0 | 0 | 0 | 0 | 0
Total excluding storage |  | 0.023802 | 0.023097 | 0.023842 | 130500.5625 | 124523.4397 | 140017.6866 | 318763.2939 | 349999.892 | 333969.3626 | 326301.8427 | 373431.1765 | 418751.6846 | 452657.8671 | 456532.9207 | 436788.5354 | 426000.5742 | 553622.5321 | 528265.7748 | 505418.9495 | 509201.399 | 554005.0158 | 531629.1005 | 539074.7707 | 528193.039 | 508381.9905 | 514013.3916 | 491782.9636 | 467946.3708 | 429054.2294
Region | Technology | 2021-22 | 2022-23 | 2023-24 | 2024-25 | 2025-26 | 2026-27 | 2027-28 | 2028-29 | 2029-30 | 2030-31 | 2031-32 | 2032-33 | 2033-34 | 2034-35 | 2035-36 | 2036-37 | 2037-38 | 2038-39 | 2039-40 | 2040-41 | 2041-42 | 2042-43 | 2043-44 | 2044-45 | 2045-46 | 2046-47 | 2047-48 | 2048-49 | 2049-50
SA1 | Black Coal | 0 | 0 | 0 | 0 | 0 | 0 | 0 | 0 | 0 | 0 | 0 | 0 | 0 | 0 | 0 | 0 | 0 | 0 | 0 | 0 | 0 | 0 | 0 | 0 | 0 | 0 | 0 | 0 | 0
SA1 | Brown Coal | 0 | 0 | 0 | 0 | 0 | 0 | 0 | 0 | 0 | 0 | 0 | 0 | 0 | 0 | 0 | 0 | 0 | 0 | 0 | 0 | 0 | 0 | 0 | 0 | 0 | 0 | 0 | 0 | 0
SA1 | CCGT | 0.00046862 | 0.00044716 | 0.0005355 | 0.00060166 | 0.0005741 | 0.0005478 | 0.00052411 | 0.00049871 | 0.00047587 | 0.00049212 | 0.00048144 | 0.00068288 | 0.00065161 | 0.00062176 | 0.00068515 | 0.00065194 | 0.00091698 | 0.00087498 | 0.00083714 | 0.00079656 | 0.00090378 | 0.00086238 | 0.00083136 | 0.00079106 | 0.00075483 | 0.00057523 | 0.00055035 | 0.00049045 | 0.00043948
SA1 | Gas - Steam | 0 | 0 | 0 | 0 | 0 | 0 | 0 | 0 | 0 | 0 | 0 | 0 | 0 | 0 | 0 | 0 | 0 | 0 | 0 | 0 | 0 | 0 | 0 | 0 | 0 | 0 | 0 | 0 | 0
SA1 | OCGT / Diesel | 0.0011511 | 0.0011402 | 0.0011011 | 0.0010477 | 0.00099973 | 0.00095394 | 0.00091268 | 0.00089031 | 0.00087481 | 0.00089008 | 0.00089961 | 0.0016267 | 0.0015522 | 0.0014811 | 1628.6688 | 1549.7276 | 11948.9181 | 11401.6394 | 10908.5329 | 10379.7991 | 10827.4405 | 10331.5272 | 15102.9259 | 14370.891 | 13712.6823 | 13084.6201 | 12518.7269 | 11911.9474 | 11366.362
SA1 | Hydro | 0 | 0 | 0 | 0 | 0 | 0 | 0 | 0 | 0 | 0 | 0 | 0 | 0 | 0 | 0 | 0 | 0 | 0 | 0 | 0 | 0 | 0 | 0 | 0 | 0 | 0 | 0 | 0 | 0
SA1 | Wind | 32763.1801 | 31262.5764 | 40324.9956 | 108607.8155 | 103633.4117 | 98886.8469 | 109253.9384 | 159623.5116 | 152312.511 | 145951.3468 | 139639.1369 | 183848.3083 | 175427.7752 | 167392.916 | 166377.4787 | 158313.2056 | 151062.2225 | 153793.2816 | 161786.7608 | 153944.9987 | 162371.685 | 154934.8211 | 177103.3697 | 168519.2359 | 165090.8117 | 193340.1082 | 184978.3935 | 172798.4717 | 147316.2668
SA1 | Solar PV | 0.001917 | 0.0031589 | 0.0035398 | 0.0082389 | 0.011918 | 0.011378 | 0.021545 | 0.020507 | 0.019568 | 0.024739 | 3783.5393 | 3600.1537 | 3435.2615 | 5951.2618 | 5693.8773 | 5417.8966 | 25886.6967 | 24701.0464 | 24335.7516 | 23156.2044 | 22095.6151 | 21083.6028 | 29806.104 | 28361.4099 | 27062.414 | 25822.9136 | 24706.1048 | 23508.6062 | 26024.138
SA1 | Grid Battery | 0.0010653 | 0.0015862 | 0.0015176 | 0.0018077 | 0.0025257 | 0.0026138 | 0.0031941 | 0.003844 | 0.0045748 | 0.0051796 | 0.0050083 | 54.5916 | 52.0912 | 49.7053 | 11932.2259 | 11353.874 | 16121.6574 | 15383.2608 | 14717.9543 | 14004.5789 | 19746.1324 | 18841.7292 | 18026.8482 | 17153.0916 | 16367.4535 | 15617.799 | 14942.3487 | 14218.0967 | 13566.8858
SA1 | Pumped Hydro | 0 | 0 | 0.0034415 | 0.0034828 | 0.0033233 | 0.0037975 | 0.0037699 | 0.003709 | 0.0037093 | 0.0040732 | 0.0039385 | 0.0067989 | 0.0064875 | 0.0061903 | 0.0071978 | 0.0068489 | 0.0085459 | 0.0081545 | 0.0078018 | 0.0074237 | 0.0087873 | 0.0083848 | 0.0080222 | 0.01177 | 0.011231 | 0.010716 | 0.010253 | 0.009756 | 0.0093091
SA1 | VPP | 0 | 0 | 0 | 0 | 0 | 0 | 0 | 0 | 0 | 0 | 0 | 0 | 0 | 0 | 0 | 0 | 0 | 0 | 0 | 0 | 0 | 0 | 0 | 0 | 0 | 0 | 0 | 0 | 0
Total excluding storage |  | 32763.1837 | 31262.5812 | 40325.0007 | 108607.8253 | 103633.4251 | 98886.8597 | 109253.9614 | 159623.5335 | 152312.532 | 145951.3729 | 143422.6776 | 187448.4643 | 178863.0389 | 173344.1799 | 173700.0255 | 165280.8304 | 188897.8381 | 189895.9682 | 197031.0462 | 187481.003 | 195294.7416 | 186349.952 | 222012.4005 | 211251.5376 | 205865.9088 | 232247.6425 | 222203.2257 | 208219.0258 | 184706.7673
Region | Technology | 2021-22 | 2022-23 | 2023-24 | 2024-25 | 2025-26 | 2026-27 | 2027-28 | 2028-29 | 2029-30 | 2030-31 | 2031-32 | 2032-33 | 2033-34 | 2034-35 | 2035-36 | 2036-37 | 2037-38 | 2038-39 | 2039-40 | 2040-41 | 2041-42 | 2042-43 | 2043-44 | 2044-45 | 2045-46 | 2046-47 | 2047-48 | 2048-49 | 2049-50
TAS1 | Black Coal | 0 | 0 | 0 | 0 | 0 | 0 | 0 | 0 | 0 | 0 | 0 | 0 | 0 | 0 | 0 | 0 | 0 | 0 | 0 | 0 | 0 | 0 | 0 | 0 | 0 | 0 | 0 | 0 | 0
TAS1 | Brown Coal | 0 | 0 | 0 | 0 | 0 | 0 | 0 | 0 | 0 | 0 | 0 | 0 | 0 | 0 | 0 | 0 | 0 | 0 | 0 | 0 | 0 | 0 | 0 | 0 | 0 | 0 | 0 | 0 | 0
TAS1 | CCGT | 0.00037003 | 0.00035308 | 0.00033781 | 0.00032144 | 0.00030671 | 0.00029267 | 0.00028001 | 0.00026644 | 0.00025423 | 0.00024259 | 0.0002321 | 0.00023544 | 0.00022465 | 0.00021436 | 0.00021243 | 0.00020907 | 0.00020799 | 0.00020512 | 0.0002098 | 0.00019963 | 0.00020039 | 0.00019693 | 0.00019713 | 0.00019458 | 0.00019177 | 7.5696e-05 | 7.9313e-05 | 8.3996e-05 | 8.5036e-05
TAS1 | Gas - Steam | 0 | 0 | 0 | 0 | 0 | 0 | 0 | 0 | 0 | 0 | 0 | 0 | 0 | 0 | 0 | 0 | 0 | 0 | 0 | 0 | 0 | 0 | 0 | 0 | 0 | 0 | 0 | 0 | 0
TAS1 | OCGT / Diesel | 0.0011223 | 0.0010794 | 0.0010327 | 0.00098266 | 0.00093766 | 0.00089471 | 0.00085602 | 0.00082043 | 0.00081705 | 0.00081808 | 0.00082253 | 0.00094544 | 0.00090214 | 0.00086082 | 0.00083503 | 0.00082047 | 0.00083596 | 0.00082349 | 0.00094222 | 0.00089655 | 0.00086319 | 0.00083154 | 0.00082893 | 0.00085256 | 0.00082982 | 0.00048241 | 0.000497 | 0.00052089 | 0.00053019
TAS1 | Hydro | 0 | 0 | 0 | 0 | 0 | 0 | 0 | 0 | 0 | 0 | 0 | 0 | 0 | 0 | 0 | 0 | 0 | 0 | 0 | 0 | 0 | 0 | 0 | 0 | 0 | 0 | 0 | 0 | 0
TAS1 | Wind | 52910.1074 | 50486.7437 | 62913.4172 | 59864.0202 | 57122.1566 | 54505.8746 | 64794.0551 | 73616.8468 | 81578.1155 | 88505.6476 | 94810.9235 | 99839.7688 | 104384.6405 | 108241.4077 | 111765.1095 | 114103.2722 | 116231.894 | 117894.5479 | 119675.5144 | 120367.9411 | 114854.9055 | 109594.3755 | 104854.5576 | 99772.2844 | 95202.5614 | 74467.4948 | 71246.87 | 63284.637 | 60386.104
TAS1 | Solar PV | 0.00022993 | 0.00036977 | 0.00042672 | 0.00055719 | 0.00053167 | 0.00068038 | 0.0010376 | 0.0010058 | 0.0011982 | 0.0012435 | 0.0011898 | 0.0011321 | 0.0010802 | 0.0010308 | 0.00098619 | 0.00093839 | 0.00092605 | 0.0010134 | 0.0014756 | 0.0026845 | 0.0025616 | 0.0024443 | 0.0023386 | 0.0022252 | 0.0021233 | 0.0019549 | 0.0018237 | 0.0017128 | 0.0015875
TAS1 | Grid Battery | 0.0010184 | 0.0013587 | 0.0012999 | 0.0014585 | 0.0018395 | 0.0017681 | 0.0019771 | 0.0021867 | 0.0023109 | 0.0022935 | 0.0023898 | 0.0026021 | 0.0024829 | 0.0023692 | 0.0024219 | 0.0023286 | 0.0024755 | 0.0024141 | 0.0027133 | 0.0025818 | 0.0023541 | 0.0022006 | 0.0022387 | 0.002244 | 0.0021711 | 0.0021827 | 0.0021628 | 0.0022022 | 0.0021568
TAS1 | Pumped Hydro | 0 | 0 | 0.0047222 | 0.0045633 | 0.0045522 | 0.0046021 | 0.0047049 | 0.0046742 | 0.0046652 | 0.0046707 | 0.0047318 | 0.0053273 | 0.0050833 | 0.0048702 | 0.0048788 | 0.0048832 | 0.0050292 | 0.0049048 | 0.005511 | 0.0052439 | 0.0052323 | 0.0050152 | 0.0051449 | 0.0052306 | 0.0050942 | 0.0050186 | 0.0050163 | 0.0052976 | 0.0050804
TAS1 | VPP | 0 | 0 | 0 | 0 | 0 | 0 | 0 | 0 | 0 | 0 | 0 | 0 | 0 | 0 | 0 | 0 | 0 | 0 | 0 | 0 | 0 | 0 | 0 | 0 | 0 | 0 | 0 | 0 | 0
Total excluding storage |  | 52910.1091 | 50486.7455 | 62913.4189 | 59864.022 | 57122.1584 | 54505.8765 | 64794.0573 | 73616.8489 | 81578.1177 | 88505.6499 | 94810.9258 | 99839.7711 | 104384.6427 | 108241.4098 | 111765.1115 | 114103.2742 | 116231.896 | 117894.55 | 119675.5171 | 120367.9448 | 114854.9092 | 109594.3789 | 104854.5609 | 99772.2877 | 95202.5646 | 74467.4973 | 71246.8724 | 63284.6393 | 60386.1062

## BaseCase_REHAB Cost
Rehabilition cost by technology ($000s) - Base Case, Step Change Scenario
REHAB | Real June 2020 dollars discounted to 1 July 2020
Explicitly modelled generation
Region | Technology | 2021-22 | 2022-23 | 2023-24 | 2024-25 | 2025-26 | 2026-27 | 2027-28 | 2028-29 | 2029-30 | 2030-31 | 2031-32 | 2032-33 | 2033-34 | 2034-35 | 2035-36 | 2036-37 | 2037-38 | 2038-39 | 2039-40 | 2040-41 | 2041-42 | 2042-43 | 2043-44 | 2044-45 | 2045-46 | 2046-47 | 2047-48 | 2048-49 | 2049-50
NEM | Black Coal | 0 | 0 | 0 | 214340.0701 | 97078.9269 | 2385.1823 | 2899.0675 | 0 | 19392.2007 | 0.00030092 | 666.2523 | 1.5834e-05 | 19350.2949 | 0 | 0 | 1281.454 | 0 | 0 | 0 | 1542.4078 | 9661.1206 | 0 | 2189.4973 | 0.00022475 | 2.4039e-05 | 0 | 154.0694 | 0 | 0
NEM | Brown Coal | 0 | 0 | 0 | 154968.305 | 7449.1042 | 28317.7733 | 125463.7821 | 0.040329 | 0.00020759 | 0 | 5.533e-06 | 0 | 0 | 0 | 0 | 0.0053268 | 0.0074117 | 0.0006432 | 0 | 0 | 0 | 0 | 0 | 3.8336e-06 | 0.0015211 | 2.8037e-07 | 9.8113e-06 | 0 | 0
NEM | CCGT | 0 | 0 | 0 | 0 | 0 | 0 | 0 | 0 | 0 | 0 | 0 | 0 | 0 | 0 | 0 | 0 | 0 | 0 | 0 | 0 | 0 | 0 | 0 | 0 | 0 | 0 | 0 | 0 | 0
NEM | Gas - Steam | 0 | 0 | 0 | 0 | 0 | 0 | 0 | 0 | 0 | 0 | 0 | 0 | 0 | 0 | 0 | 0 | 0 | 0 | 0 | 0 | 0 | 0 | 0 | 0 | 0 | 0 | 0 | 0 | 0
NEM | OCGT / Diesel | 0 | 0 | 0 | 0 | 0 | 0 | 0 | 0 | 0 | 0 | 0 | 0 | 0 | 0 | 0 | 0 | 0 | 0 | 0 | 0 | 0 | 0 | 0 | 0 | 0 | 0 | 0 | 0 | 0
NEM | Hydro | 0 | 0 | 0 | 0 | 0 | 0 | 0 | 0 | 0 | 0 | 0 | 0 | 0 | 0 | 0 | 0 | 0 | 0 | 0 | 0 | 0 | 0 | 0 | 0 | 0 | 0 | 0 | 0 | 0
NEM | Wind | 0 | 0 | 0 | 0 | 0 | 0 | 0 | 0 | 0 | 0 | 0 | 0 | 0 | 0 | 0 | 0 | 0 | 0 | 0 | 0 | 0 | 0 | 0 | 0 | 0 | 0 | 0 | 0 | 0
NEM | Solar PV | 0 | 0 | 0 | 0 | 0 | 0 | 0 | 0 | 0 | 0 | 0 | 0 | 0 | 0 | 0 | 0 | 0 | 0 | 0 | 0 | 0 | 0 | 0 | 0 | 0 | 0 | 0 | 0 | 0
NEM | Grid Battery | 0 | 0 | 0 | 0 | 0 | 0 | 0 | 0 | 0 | 0 | 0 | 0 | 0 | 0 | 0 | 0 | 0 | 0 | 0 | 0 | 0 | 0 | 0 | 0 | 0 | 0 | 0 | 0 | 0
NEM | Pumped Hydro | 0 | 0 | 0 | 0 | 0 | 0 | 0 | 0 | 0 | 0 | 0 | 0 | 0 | 0 | 0 | 0 | 0 | 0 | 0 | 0 | 0 | 0 | 0 | 0 | 0 | 0 | 0 | 0 | 0
NEM | VPP | 0 | 0 | 0 | 0 | 0 | 0 | 0 | 0 | 0 | 0 | 0 | 0 | 0 | 0 | 0 | 0 | 0 | 0 | 0 | 0 | 0 | 0 | 0 | 0 | 0 | 0 | 0 | 0 | 0
Total excluding storage |  | 0 | 0 | 0 | 369308.3751 | 104528.031 | 30702.9556 | 128362.8497 | 0.040329 | 19392.2009 | 0.00030092 | 666.2523 | 1.5834e-05 | 19350.2949 | 0 | 0 | 1281.4593 | 0.0074117 | 0.0006432 | 0 | 1542.4078 | 9661.1206 | 0 | 2189.4973 | 0.00022858 | 0.0015451 | 2.8037e-07 | 154.0694 | 0 | 0
Region | Technology | 2021-22 | 2022-23 | 2023-24 | 2024-25 | 2025-26 | 2026-27 | 2027-28 | 2028-29 | 2029-30 | 2030-31 | 2031-32 | 2032-33 | 2033-34 | 2034-35 | 2035-36 | 2036-37 | 2037-38 | 2038-39 | 2039-40 | 2040-41 | 2041-42 | 2042-43 | 2043-44 | 2044-45 | 2045-46 | 2046-47 | 2047-48 | 2048-49 | 2049-50
NSW1 | Black Coal | 0 | 0 | 0 | 29604.612 | 97078.9251 | 0 | 0 | 0 | 7436.7856 | 0 | 666.2523 | 0 | 0 | 0 | 0 | 0 | 0 | 0 | 0 | 0 | 1828.2079 | 0 | 0 | 0 | 0 | 0 | 0 | 0 | 0
NSW1 | Brown Coal | 0 | 0 | 0 | 0 | 0 | 0 | 0 | 0 | 0 | 0 | 0 | 0 | 0 | 0 | 0 | 0 | 0 | 0 | 0 | 0 | 0 | 0 | 0 | 0 | 0 | 0 | 0 | 0 | 0
NSW1 | CCGT | 0 | 0 | 0 | 0 | 0 | 0 | 0 | 0 | 0 | 0 | 0 | 0 | 0 | 0 | 0 | 0 | 0 | 0 | 0 | 0 | 0 | 0 | 0 | 0 | 0 | 0 | 0 | 0 | 0
NSW1 | Gas - Steam | 0 | 0 | 0 | 0 | 0 | 0 | 0 | 0 | 0 | 0 | 0 | 0 | 0 | 0 | 0 | 0 | 0 | 0 | 0 | 0 | 0 | 0 | 0 | 0 | 0 | 0 | 0 | 0 | 0
NSW1 | OCGT / Diesel | 0 | 0 | 0 | 0 | 0 | 0 | 0 | 0 | 0 | 0 | 0 | 0 | 0 | 0 | 0 | 0 | 0 | 0 | 0 | 0 | 0 | 0 | 0 | 0 | 0 | 0 | 0 | 0 | 0
NSW1 | Hydro | 0 | 0 | 0 | 0 | 0 | 0 | 0 | 0 | 0 | 0 | 0 | 0 | 0 | 0 | 0 | 0 | 0 | 0 | 0 | 0 | 0 | 0 | 0 | 0 | 0 | 0 | 0 | 0 | 0
NSW1 | Wind | 0 | 0 | 0 | 0 | 0 | 0 | 0 | 0 | 0 | 0 | 0 | 0 | 0 | 0 | 0 | 0 | 0 | 0 | 0 | 0 | 0 | 0 | 0 | 0 | 0 | 0 | 0 | 0 | 0
NSW1 | Solar PV | 0 | 0 | 0 | 0 | 0 | 0 | 0 | 0 | 0 | 0 | 0 | 0 | 0 | 0 | 0 | 0 | 0 | 0 | 0 | 0 | 0 | 0 | 0 | 0 | 0 | 0 | 0 | 0 | 0
NSW1 | Grid Battery | 0 | 0 | 0 | 0 | 0 | 0 | 0 | 0 | 0 | 0 | 0 | 0 | 0 | 0 | 0 | 0 | 0 | 0 | 0 | 0 | 0 | 0 | 0 | 0 | 0 | 0 | 0 | 0 | 0
NSW1 | Pumped Hydro | 0 | 0 | 0 | 0 | 0 | 0 | 0 | 0 | 0 | 0 | 0 | 0 | 0 | 0 | 0 | 0 | 0 | 0 | 0 | 0 | 0 | 0 | 0 | 0 | 0 | 0 | 0 | 0 | 0
NSW1 | VPP | 0 | 0 | 0 | 0 | 0 | 0 | 0 | 0 | 0 | 0 | 0 | 0 | 0 | 0 | 0 | 0 | 0 | 0 | 0 | 0 | 0 | 0 | 0 | 0 | 0 | 0 | 0 | 0 | 0
Total excluding storage |  | 0 | 0 | 0 | 29604.612 | 97078.9251 | 0 | 0 | 0 | 7436.7856 | 0 | 666.2523 | 0 | 0 | 0 | 0 | 0 | 0 | 0 | 0 | 0 | 1828.2079 | 0 | 0 | 0 | 0 | 0 | 0 | 0 | 0
Region | Technology | 2021-22 | 2022-23 | 2023-24 | 2024-25 | 2025-26 | 2026-27 | 2027-28 | 2028-29 | 2029-30 | 2030-31 | 2031-32 | 2032-33 | 2033-34 | 2034-35 | 2035-36 | 2036-37 | 2037-38 | 2038-39 | 2039-40 | 2040-41 | 2041-42 | 2042-43 | 2043-44 | 2044-45 | 2045-46 | 2046-47 | 2047-48 | 2048-49 | 2049-50
QLD1 | Black Coal | 0 | 0 | 0 | 184735.458 | 0.0017464 | 2385.1823 | 2899.0675 | 0 | 11955.4151 | 0.00030092 | 7.6269e-06 | 1.5834e-05 | 19350.2949 | 0 | 0 | 1281.454 | 0 | 0 | 0 | 1542.4078 | 7832.9127 | 0 | 2189.4973 | 0.00022475 | 2.4039e-05 | 0 | 154.0694 | 0 | 0
QLD1 | Brown Coal | 0 | 0 | 0 | 0 | 0 | 0 | 0 | 0 | 0 | 0 | 0 | 0 | 0 | 0 | 0 | 0 | 0 | 0 | 0 | 0 | 0 | 0 | 0 | 0 | 0 | 0 | 0 | 0 | 0
QLD1 | CCGT | 0 | 0 | 0 | 0 | 0 | 0 | 0 | 0 | 0 | 0 | 0 | 0 | 0 | 0 | 0 | 0 | 0 | 0 | 0 | 0 | 0 | 0 | 0 | 0 | 0 | 0 | 0 | 0 | 0
QLD1 | Gas - Steam | 0 | 0 | 0 | 0 | 0 | 0 | 0 | 0 | 0 | 0 | 0 | 0 | 0 | 0 | 0 | 0 | 0 | 0 | 0 | 0 | 0 | 0 | 0 | 0 | 0 | 0 | 0 | 0 | 0
QLD1 | OCGT / Diesel | 0 | 0 | 0 | 0 | 0 | 0 | 0 | 0 | 0 | 0 | 0 | 0 | 0 | 0 | 0 | 0 | 0 | 0 | 0 | 0 | 0 | 0 | 0 | 0 | 0 | 0 | 0 | 0 | 0
QLD1 | Hydro | 0 | 0 | 0 | 0 | 0 | 0 | 0 | 0 | 0 | 0 | 0 | 0 | 0 | 0 | 0 | 0 | 0 | 0 | 0 | 0 | 0 | 0 | 0 | 0 | 0 | 0 | 0 | 0 | 0
QLD1 | Wind | 0 | 0 | 0 | 0 | 0 | 0 | 0 | 0 | 0 | 0 | 0 | 0 | 0 | 0 | 0 | 0 | 0 | 0 | 0 | 0 | 0 | 0 | 0 | 0 | 0 | 0 | 0 | 0 | 0
QLD1 | Solar PV | 0 | 0 | 0 | 0 | 0 | 0 | 0 | 0 | 0 | 0 | 0 | 0 | 0 | 0 | 0 | 0 | 0 | 0 | 0 | 0 | 0 | 0 | 0 | 0 | 0 | 0 | 0 | 0 | 0
QLD1 | Grid Battery | 0 | 0 | 0 | 0 | 0 | 0 | 0 | 0 | 0 | 0 | 0 | 0 | 0 | 0 | 0 | 0 | 0 | 0 | 0 | 0 | 0 | 0 | 0 | 0 | 0 | 0 | 0 | 0 | 0
QLD1 | Pumped Hydro | 0 | 0 | 0 | 0 | 0 | 0 | 0 | 0 | 0 | 0 | 0 | 0 | 0 | 0 | 0 | 0 | 0 | 0 | 0 | 0 | 0 | 0 | 0 | 0 | 0 | 0 | 0 | 0 | 0
QLD1 | VPP | 0 | 0 | 0 | 0 | 0 | 0 | 0 | 0 | 0 | 0 | 0 | 0 | 0 | 0 | 0 | 0 | 0 | 0 | 0 | 0 | 0 | 0 | 0 | 0 | 0 | 0 | 0 | 0 | 0
Total excluding storage |  | 0 | 0 | 0 | 184735.458 | 0.0017464 | 2385.1823 | 2899.0675 | 0 | 11955.4151 | 0.00030092 | 7.6269e-06 | 1.5834e-05 | 19350.2949 | 0 | 0 | 1281.454 | 0 | 0 | 0 | 1542.4078 | 7832.9127 | 0 | 2189.4973 | 0.00022475 | 2.4039e-05 | 0 | 154.0694 | 0 | 0
Region | Technology | 2021-22 | 2022-23 | 2023-24 | 2024-25 | 2025-26 | 2026-27 | 2027-28 | 2028-29 | 2029-30 | 2030-31 | 2031-32 | 2032-33 | 2033-34 | 2034-35 | 2035-36 | 2036-37 | 2037-38 | 2038-39 | 2039-40 | 2040-41 | 2041-42 | 2042-43 | 2043-44 | 2044-45 | 2045-46 | 2046-47 | 2047-48 | 2048-49 | 2049-50
VIC1 | Black Coal | 0 | 0 | 0 | 0 | 0 | 0 | 0 | 0 | 0 | 0 | 0 | 0 | 0 | 0 | 0 | 0 | 0 | 0 | 0 | 0 | 0 | 0 | 0 | 0 | 0 | 0 | 0 | 0 | 0
VIC1 | Brown Coal | 0 | 0 | 0 | 154968.305 | 7449.1042 | 28317.7733 | 125463.7821 | 0.040329 | 0.00020759 | 0 | 5.533e-06 | 0 | 0 | 0 | 0 | 0.0053268 | 0.0074117 | 0.0006432 | 0 | 0 | 0 | 0 | 0 | 3.8336e-06 | 0.0015211 | 2.8037e-07 | 9.8113e-06 | 0 | 0
VIC1 | CCGT | 0 | 0 | 0 | 0 | 0 | 0 | 0 | 0 | 0 | 0 | 0 | 0 | 0 | 0 | 0 | 0 | 0 | 0 | 0 | 0 | 0 | 0 | 0 | 0 | 0 | 0 | 0 | 0 | 0
VIC1 | Gas - Steam | 0 | 0 | 0 | 0 | 0 | 0 | 0 | 0 | 0 | 0 | 0 | 0 | 0 | 0 | 0 | 0 | 0 | 0 | 0 | 0 | 0 | 0 | 0 | 0 | 0 | 0 | 0 | 0 | 0
VIC1 | OCGT / Diesel | 0 | 0 | 0 | 0 | 0 | 0 | 0 | 0 | 0 | 0 | 0 | 0 | 0 | 0 | 0 | 0 | 0 | 0 | 0 | 0 | 0 | 0 | 0 | 0 | 0 | 0 | 0 | 0 | 0
VIC1 | Hydro | 0 | 0 | 0 | 0 | 0 | 0 | 0 | 0 | 0 | 0 | 0 | 0 | 0 | 0 | 0 | 0 | 0 | 0 | 0 | 0 | 0 | 0 | 0 | 0 | 0 | 0 | 0 | 0 | 0
VIC1 | Wind | 0 | 0 | 0 | 0 | 0 | 0 | 0 | 0 | 0 | 0 | 0 | 0 | 0 | 0 | 0 | 0 | 0 | 0 | 0 | 0 | 0 | 0 | 0 | 0 | 0 | 0 | 0 | 0 | 0
VIC1 | Solar PV | 0 | 0 | 0 | 0 | 0 | 0 | 0 | 0 | 0 | 0 | 0 | 0 | 0 | 0 | 0 | 0 | 0 | 0 | 0 | 0 | 0 | 0 | 0 | 0 | 0 | 0 | 0 | 0 | 0
VIC1 | Grid Battery | 0 | 0 | 0 | 0 | 0 | 0 | 0 | 0 | 0 | 0 | 0 | 0 | 0 | 0 | 0 | 0 | 0 | 0 | 0 | 0 | 0 | 0 | 0 | 0 | 0 | 0 | 0 | 0 | 0
VIC1 | Pumped Hydro | 0 | 0 | 0 | 0 | 0 | 0 | 0 | 0 | 0 | 0 | 0 | 0 | 0 | 0 | 0 | 0 | 0 | 0 | 0 | 0 | 0 | 0 | 0 | 0 | 0 | 0 | 0 | 0 | 0
VIC1 | VPP | 0 | 0 | 0 | 0 | 0 | 0 | 0 | 0 | 0 | 0 | 0 | 0 | 0 | 0 | 0 | 0 | 0 | 0 | 0 | 0 | 0 | 0 | 0 | 0 | 0 | 0 | 0 | 0 | 0
Total excluding storage |  | 0 | 0 | 0 | 154968.305 | 7449.1042 | 28317.7733 | 125463.7821 | 0.040329 | 0.00020759 | 0 | 5.533e-06 | 0 | 0 | 0 | 0 | 0.0053268 | 0.0074117 | 0.0006432 | 0 | 0 | 0 | 0 | 0 | 3.8336e-06 | 0.0015211 | 2.8037e-07 | 9.8113e-06 | 0 | 0
Region | Technology | 2021-22 | 2022-23 | 2023-24 | 2024-25 | 2025-26 | 2026-27 | 2027-28 | 2028-29 | 2029-30 | 2030-31 | 2031-32 | 2032-33 | 2033-34 | 2034-35 | 2035-36 | 2036-37 | 2037-38 | 2038-39 | 2039-40 | 2040-41 | 2041-42 | 2042-43 | 2043-44 | 2044-45 | 2045-46 | 2046-47 | 2047-48 | 2048-49 | 2049-50
SA1 | Black Coal | 0 | 0 | 0 | 0 | 0 | 0 | 0 | 0 | 0 | 0 | 0 | 0 | 0 | 0 | 0 | 0 | 0 | 0 | 0 | 0 | 0 | 0 | 0 | 0 | 0 | 0 | 0 | 0 | 0
SA1 | Brown Coal | 0 | 0 | 0 | 0 | 0 | 0 | 0 | 0 | 0 | 0 | 0 | 0 | 0 | 0 | 0 | 0 | 0 | 0 | 0 | 0 | 0 | 0 | 0 | 0 | 0 | 0 | 0 | 0 | 0
SA1 | CCGT | 0 | 0 | 0 | 0 | 0 | 0 | 0 | 0 | 0 | 0 | 0 | 0 | 0 | 0 | 0 | 0 | 0 | 0 | 0 | 0 | 0 | 0 | 0 | 0 | 0 | 0 | 0 | 0 | 0
SA1 | Gas - Steam | 0 | 0 | 0 | 0 | 0 | 0 | 0 | 0 | 0 | 0 | 0 | 0 | 0 | 0 | 0 | 0 | 0 | 0 | 0 | 0 | 0 | 0 | 0 | 0 | 0 | 0 | 0 | 0 | 0
SA1 | OCGT / Diesel | 0 | 0 | 0 | 0 | 0 | 0 | 0 | 0 | 0 | 0 | 0 | 0 | 0 | 0 | 0 | 0 | 0 | 0 | 0 | 0 | 0 | 0 | 0 | 0 | 0 | 0 | 0 | 0 | 0
SA1 | Hydro | 0 | 0 | 0 | 0 | 0 | 0 | 0 | 0 | 0 | 0 | 0 | 0 | 0 | 0 | 0 | 0 | 0 | 0 | 0 | 0 | 0 | 0 | 0 | 0 | 0 | 0 | 0 | 0 | 0
SA1 | Wind | 0 | 0 | 0 | 0 | 0 | 0 | 0 | 0 | 0 | 0 | 0 | 0 | 0 | 0 | 0 | 0 | 0 | 0 | 0 | 0 | 0 | 0 | 0 | 0 | 0 | 0 | 0 | 0 | 0
SA1 | Solar PV | 0 | 0 | 0 | 0 | 0 | 0 | 0 | 0 | 0 | 0 | 0 | 0 | 0 | 0 | 0 | 0 | 0 | 0 | 0 | 0 | 0 | 0 | 0 | 0 | 0 | 0 | 0 | 0 | 0
SA1 | Grid Battery | 0 | 0 | 0 | 0 | 0 | 0 | 0 | 0 | 0 | 0 | 0 | 0 | 0 | 0 | 0 | 0 | 0 | 0 | 0 | 0 | 0 | 0 | 0 | 0 | 0 | 0 | 0 | 0 | 0
SA1 | Pumped Hydro | 0 | 0 | 0 | 0 | 0 | 0 | 0 | 0 | 0 | 0 | 0 | 0 | 0 | 0 | 0 | 0 | 0 | 0 | 0 | 0 | 0 | 0 | 0 | 0 | 0 | 0 | 0 | 0 | 0
SA1 | VPP | 0 | 0 | 0 | 0 | 0 | 0 | 0 | 0 | 0 | 0 | 0 | 0 | 0 | 0 | 0 | 0 | 0 | 0 | 0 | 0 | 0 | 0 | 0 | 0 | 0 | 0 | 0 | 0 | 0
Total excluding storage |  | 0 | 0 | 0 | 0 | 0 | 0 | 0 | 0 | 0 | 0 | 0 | 0 | 0 | 0 | 0 | 0 | 0 | 0 | 0 | 0 | 0 | 0 | 0 | 0 | 0 | 0 | 0 | 0 | 0
Region | Technology | 2021-22 | 2022-23 | 2023-24 | 2024-25 | 2025-26 | 2026-27 | 2027-28 | 2028-29 | 2029-30 | 2030-31 | 2031-32 | 2032-33 | 2033-34 | 2034-35 | 2035-36 | 2036-37 | 2037-38 | 2038-39 | 2039-40 | 2040-41 | 2041-42 | 2042-43 | 2043-44 | 2044-45 | 2045-46 | 2046-47 | 2047-48 | 2048-49 | 2049-50
TAS1 | Black Coal | 0 | 0 | 0 | 0 | 0 | 0 | 0 | 0 | 0 | 0 | 0 | 0 | 0 | 0 | 0 | 0 | 0 | 0 | 0 | 0 | 0 | 0 | 0 | 0 | 0 | 0 | 0 | 0 | 0
TAS1 | Brown Coal | 0 | 0 | 0 | 0 | 0 | 0 | 0 | 0 | 0 | 0 | 0 | 0 | 0 | 0 | 0 | 0 | 0 | 0 | 0 | 0 | 0 | 0 | 0 | 0 | 0 | 0 | 0 | 0 | 0
TAS1 | CCGT | 0 | 0 | 0 | 0 | 0 | 0 | 0 | 0 | 0 | 0 | 0 | 0 | 0 | 0 | 0 | 0 | 0 | 0 | 0 | 0 | 0 | 0 | 0 | 0 | 0 | 0 | 0 | 0 | 0
TAS1 | Gas - Steam | 0 | 0 | 0 | 0 | 0 | 0 | 0 | 0 | 0 | 0 | 0 | 0 | 0 | 0 | 0 | 0 | 0 | 0 | 0 | 0 | 0 | 0 | 0 | 0 | 0 | 0 | 0 | 0 | 0
TAS1 | OCGT / Diesel | 0 | 0 | 0 | 0 | 0 | 0 | 0 | 0 | 0 | 0 | 0 | 0 | 0 | 0 | 0 | 0 | 0 | 0 | 0 | 0 | 0 | 0 | 0 | 0 | 0 | 0 | 0 | 0 | 0
TAS1 | Hydro | 0 | 0 | 0 | 0 | 0 | 0 | 0 | 0 | 0 | 0 | 0 | 0 | 0 | 0 | 0 | 0 | 0 | 0 | 0 | 0 | 0 | 0 | 0 | 0 | 0 | 0 | 0 | 0 | 0
TAS1 | Wind | 0 | 0 | 0 | 0 | 0 | 0 | 0 | 0 | 0 | 0 | 0 | 0 | 0 | 0 | 0 | 0 | 0 | 0 | 0 | 0 | 0 | 0 | 0 | 0 | 0 | 0 | 0 | 0 | 0
TAS1 | Solar PV | 0 | 0 | 0 | 0 | 0 | 0 | 0 | 0 | 0 | 0 | 0 | 0 | 0 | 0 | 0 | 0 | 0 | 0 | 0 | 0 | 0 | 0 | 0 | 0 | 0 | 0 | 0 | 0 | 0
TAS1 | Grid Battery | 0 | 0 | 0 | 0 | 0 | 0 | 0 | 0 | 0 | 0 | 0 | 0 | 0 | 0 | 0 | 0 | 0 | 0 | 0 | 0 | 0 | 0 | 0 | 0 | 0 | 0 | 0 | 0 | 0
TAS1 | Pumped Hydro | 0 | 0 | 0 | 0 | 0 | 0 | 0 | 0 | 0 | 0 | 0 | 0 | 0 | 0 | 0 | 0 | 0 | 0 | 0 | 0 | 0 | 0 | 0 | 0 | 0 | 0 | 0 | 0 | 0
TAS1 | VPP | 0 | 0 | 0 | 0 | 0 | 0 | 0 | 0 | 0 | 0 | 0 | 0 | 0 | 0 | 0 | 0 | 0 | 0 | 0 | 0 | 0 | 0 | 0 | 0 | 0 | 0 | 0 | 0 | 0
Total excluding storage |  | 0 | 0 | 0 | 0 | 0 | 0 | 0 | 0 | 0 | 0 | 0 | 0 | 0 | 0 | 0 | 0 | 0 | 0 | 0 | 0 | 0 | 0 | 0 | 0 | 0 | 0 | 0 | 0 | 0

## BaseCase_REZ Tx Cost
REZ transmission expansion cost by region ($000s) - Base Case, Step Change Scenario
REZ Expansion | Real June 2020 dollars discounted to 1 July 2020. As with the total capital costs, the REZ transmission expansion costs are annualised for modelling purposes.
Explicitly modelled generation
Region | Technology | 2021-22 | 2022-23 | 2023-24 | 2024-25 | 2025-26 | 2026-27 | 2027-28 | 2028-29 | 2029-30 | 2030-31 | 2031-32 | 2032-33 | 2033-34 | 2034-35 | 2035-36 | 2036-37 | 2037-38 | 2038-39 | 2039-40 | 2040-41 | 2041-42 | 2042-43 | 2043-44 | 2044-45 | 2045-46 | 2046-47 | 2047-48 | 2048-49 | 2049-50
NSW1 | Transmission | 0.0015498 | 4528.7794 | 14368.0348 | 35726.8604 | 34090.5159 | 38916.6752 | 54770.3144 | 53053.5413 | 116304.7193 | 110977.7855 | 106178.1369 | 139896.9827 | 140276.5327 | 133851.6533 | 128340.9579 | 128439.9908 | 137793.8109 | 134055.6442 | 132136.893 | 137966.1349 | 155098.0887 | 171716.2088 | 171185.2921 | 162887.9855 | 177508.133 | 202284.284 | 199647.8686 | 190989.0101 | 182241.4232
QLD1 | Transmission | 1619.7817 | 1545.5934 | 1478.7487 | 5017.1534 | 7637.9904 | 7288.1588 | 9034.4333 | 46670.4936 | 44532.9138 | 42493.2383 | 49660.946 | 50814.4188 | 61608.7673 | 58786.9919 | 68763.2499 | 74980.216 | 124162.9161 | 118476.065 | 114924.0078 | 113382.8925 | 116943.131 | 165351.4125 | 158200.1737 | 166889.7843 | 171114.8545 | 197250.8179 | 188719.9699 | 187968.4288 | 210713.7238
VIC1 | Transmission | 0.00057806 | 0.00057083 | 0.00054614 | 0.00051967 | 0.00049666 | 1380.9806 | 10543.9708 | 10032.9073 | 9573.3848 | 9134.9092 | 8739.8359 | 8316.2183 | 11270.2367 | 12455.435 | 11916.7532 | 11339.1513 | 18895.3569 | 18029.9207 | 17250.1495 | 21700.6867 | 31356.8553 | 30489.2306 | 37763.2042 | 35932.8315 | 37499.0286 | 53865.674 | 51536.0519 | 49038.1128 | 46792.0924
SA1 | Transmission | 0.0034522 | 0.0033671 | 0.0035249 | 0.0043064 | 0.0042171 | 0.0041688 | 0.0045275 | 10087.2472 | 9625.2359 | 9184.3864 | 8787.1734 | 15404.4272 | 14698.881 | 14025.6501 | 13419.1013 | 12768.681 | 12183.8567 | 14474.8776 | 18197.042 | 17315.0363 | 21188.2367 | 20217.7846 | 30140.6091 | 28679.7092 | 28034.5823 | 50011.0394 | 47848.1253 | 45528.9391 | 47234.4247
TAS1 | Transmission | 0 | 0 | 0 | 0 | 0 | 0 | 5.2425e-05 | 5.0784e-05 | 5.2059e-05 | 556.4041 | 1320.0747 | 2317.5689 | 3224.283 | 4043.0759 | 4792.8894 | 5440.4336 | 6030.8077 | 6556.5915 | 7067.2649 | 7480.4565 | 7137.8402 | 6810.9162 | 6516.3527 | 6200.5068 | 5916.5141 | 5645.5288 | 5401.3668 | 5139.5639 | 4904.1641
NEM | Total | 1619.7873 | 6074.3768 | 15846.7876 | 40744.0187 | 41728.5111 | 47585.8188 | 74348.7231 | 119844.1894 | 180036.2538 | 172346.7235 | 174686.1668 | 216749.6159 | 231078.7007 | 223162.8062 | 227232.9518 | 232968.4727 | 299066.7484 | 291593.099 | 289575.3572 | 297845.2069 | 331724.152 | 394585.5527 | 403805.6318 | 400590.8173 | 420073.1125 | 509057.3441 | 493153.3825 | 478664.0548 | 491885.8281

## BaseCase_USE+DSP Cost
USE and USE / DSP cost by region ($000s) - Base Case, Step Change Scenario
USE / DSP | Real June 2020 dollars discounted to 1 July 2020
Explicitly modelled generation
Region | Technology | 2021-22 | 2022-23 | 2023-24 | 2024-25 | 2025-26 | 2026-27 | 2027-28 | 2028-29 | 2029-30 | 2030-31 | 2031-32 | 2032-33 | 2033-34 | 2034-35 | 2035-36 | 2036-37 | 2037-38 | 2038-39 | 2039-40 | 2040-41 | 2041-42 | 2042-43 | 2043-44 | 2044-45 | 2045-46 | 2046-47 | 2047-48 | 2048-49 | 2049-50
NSW1 | USE / DSP | 0.0027991 | 0.0027921 | 0.0028088 | 1633.6089 | 0.0028757 | 0.0028637 | 42.4211 | 0.0029053 | 0.0028786 | 0.0028899 | 0.0029119 | 39568.49 | 73.7419 | 205.3236 | 14366.2226 | 464.1537 | 22044.3829 | 0.0030748 | 3369.1026 | 881.4335 | 5015.6846 | 0.0031709 | 4359.3839 | 13101.8839 | 339.3527 | 131.3007 | 165.0371 | 1102.363 | 3222.9131
QLD1 | USE / DSP | 0.0027722 | 0.0027624 | 0.0027722 | 1444.4754 | 389.5498 | 910.5679 | 131.2496 | 24988.2116 | 3153.5843 | 80.0902 | 2575.9437 | 4010.3759 | 32049.0966 | 14289.5969 | 2772.0535 | 1228.72 | 49855.5346 | 366.7412 | 9278.3407 | 4856.3878 | 7157.7079 | 17779.8331 | 17759.3037 | 7096.8889 | 5544.1273 | 42300.9275 | 113.0878 | 60954.7361 | 43303.6232
VIC1 | USE / DSP | 0.0027802 | 0.0027581 | 0.0027806 | 0.0028902 | 0.0029118 | 0.002908 | 0.91989 | 0.0028956 | 0.002869 | 0.0029116 | 0.0029314 | 6394.7186 | 0.0029791 | 81.5372 | 4381.4083 | 90.3532 | 4293.7291 | 0.0030354 | 3361.2289 | 281.4908 | 1536.8863 | 0.0031745 | 2723.4678 | 18014.8568 | 114.5944 | 0.0033318 | 7.52 | 32.62 | 1920.7154
SA1 | USE / DSP | 0.0028081 | 0.0027748 | 0.0028281 | 0.0028556 | 0.0028795 | 0.0028473 | 16.0593 | 0.0028343 | 0.0028021 | 0.0028285 | 0.0028571 | 4751.6766 | 0.0028785 | 86.0953 | 6494.9948 | 396.8538 | 4760.2353 | 0.0029784 | 3574.8719 | 500.1496 | 1457.6558 | 0.0031082 | 3308.0932 | 10358.8322 | 294.9498 | 55.7846 | 55.5219 | 530.7099 | 1835.708
TAS1 | USE / DSP | 0.0022666 | 0.0022491 | 0.0022675 | 0.0022606 | 0.0022354 | 0.0022383 | 0.0022364 | 0.0022051 | 0.0022044 | 0.0022041 | 0.002209 | 205.8849 | 0.0022027 | 0.0022019 | 0.0022078 | 0.0022013 | 0.0022035 | 0.0022006 | 139.935 | 0.0021997 | 33.105 | 0.0022002 | 0.0022081 | 0.0022015 | 0.0021999 | 0.0022001 | 0.002206 | 0.002203 | 0.0021995
NEM | Total | 0.013426 | 0.013336 | 0.013457 | 3078.0923 | 389.5607 | 910.5788 | 190.6522 | 24988.2224 | 3153.595 | 80.1011 | 2575.9546 | 54931.146 | 32122.8466 | 14662.5552 | 28014.6814 | 2180.0829 | 80953.8841 | 366.7525 | 19723.4791 | 6519.4639 | 15201.0396 | 17779.8447 | 28150.2507 | 48572.464 | 6293.0264 | 42488.0184 | 341.169 | 62620.4312 | 50282.9619

## BaseCase_SyncCon Cost
Synchronous Condenser cost by region ($000s) - Base Case, Step Change Scenario
SyncCon | Real June 2020 dollars discounted to 1 July 2020
Explicitly modelled generation
Region | Technology | 2021-22 | 2022-23 | 2023-24 | 2024-25 | 2025-26 | 2026-27 | 2027-28 | 2028-29 | 2029-30 | 2030-31 | 2031-32 | 2032-33 | 2033-34 | 2034-35 | 2035-36 | 2036-37 | 2037-38 | 2038-39 | 2039-40 | 2040-41 | 2041-42 | 2042-43 | 2043-44 | 2044-45 | 2045-46 | 2046-47 | 2047-48 | 2048-49 | 2049-50
NSW1 | SyncCon | 0 | 0 | 0 | 0 | 0 | 0 | 0 | 0 | 0 | 0 | 0 | 0 | 0 | 0 | 0 | 0 | 0 | 0 | 0 | 0 | 0 | 0 | 0 | 0 | 0 | 0 | 0 | 0 | 0
QLD1 | SyncCon | 0 | 0 | 0 | 0 | 0 | 0 | 0 | 0 | 0 | 0 | 0 | 0 | 0 | 0 | 0 | 0 | 0 | 0 | 0 | 0 | 0 | 0 | 0 | 0 | 0 | 0 | 0 | 0 | 0
VIC1 | SyncCon | 0 | 0 | 416.3382 | 12640.0225 | 12061.0902 | 13696.3923 | 18626.7458 | 17723.9123 | 16912.13 | 16137.5286 | 15439.601 | 14691.2475 | 14018.366 | 13376.3034 | 12797.7952 | 12177.4894 | 11619.7418 | 11087.5399 | 10608.0178 | 10093.85 | 9631.5362 | 9190.3972 | 8792.9241 | 8366.7334 | 7983.5242 | 7617.8666 | 7288.4035 | 6935.1365 | 6617.4967
SA1 | SyncCon | 0 | 0 | 0 | 0 | 0 | 0 | 0 | 0 | 0 | 0 | 0 | 0 | 0 | 0 | 0 | 0 | 0 | 0 | 0 | 0 | 0 | 0 | 0 | 0 | 0 | 0 | 0 | 0 | 0
TAS1 | SyncCon | 1355.2313 | 1596.1342 | 1686.8972 | 1139.1104 | 872.8339 | 1042.2825 | 985.3235 | 993.4535 | 1125.5438 | 1264.3431 | 1596.4749 | 1564.5524 | 1667.8007 | 1884.7699 | 2028.382 | 2056.0633 | 2030.4451 | 1972.0407 | 1927.6647 | 2042.2816 | 1795.1102 | 1680.4439 | 1698.6598 | 1707.7909 | 1599.1939 | 1387.246 | 1308.1853 | 1248.0532 | 1233.488
NEM | Total | 1355.2313 | 1596.1342 | 2103.2355 | 13779.1329 | 12933.9241 | 14738.6748 | 19612.0693 | 18717.3657 | 18037.6739 | 17401.8717 | 17036.0758 | 16255.8 | 15686.1667 | 15261.0733 | 14826.1772 | 14233.5527 | 13650.1869 | 13059.5806 | 12535.6825 | 12136.1316 | 11426.6465 | 10870.841 | 10491.5839 | 10074.5242 | 9582.7181 | 9005.1126 | 8596.5888 | 8183.1897 | 7850.9846

## BaseCase_System Strength Cost
System Strength cost by region ($000s) - Base Case, Step Change Scenario
System Strength | Real June 2020 dollars discounted to 1 July 2020
Explicitly modelled generation
Region | Technology | 2021-22 | 2022-23 | 2023-24 | 2024-25 | 2025-26 | 2026-27 | 2027-28 | 2028-29 | 2029-30 | 2030-31 | 2031-32 | 2032-33 | 2033-34 | 2034-35 | 2035-36 | 2036-37 | 2037-38 | 2038-39 | 2039-40 | 2040-41 | 2041-42 | 2042-43 | 2043-44 | 2044-45 | 2045-46 | 2046-47 | 2047-48 | 2048-49 | 2049-50
NSW1 | System Strength | 0.0001079 | 508.1191 | 1612.0619 | 4008.4754 | 3824.8813 | 4366.3658 | 6145.1094 | 6412.1169 | 14322.971 | 13666.9571 | 13075.8785 | 16873.0789 | 17107.7781 | 16324.2157 | 15659.5148 | 15265.7808 | 17038.1312 | 17837.313 | 17641.693 | 18312.1447 | 19636.6346 | 22382.3091 | 22342.7069 | 21259.7617 | 21562.2962 | 23428.9818 | 22768.9892 | 21772.4439 | 20775.2328
QLD1 | System Strength | 3473.1725 | 3314.0959 | 3170.7655 | 3359.4253 | 3347.0632 | 3193.7626 | 3129.9598 | 4350.9502 | 4151.67 | 3961.5172 | 4245.0091 | 4527.256 | 5756.5925 | 5492.9318 | 5578.975 | 5555.426 | 7430.6007 | 7090.2679 | 6999.0632 | 7212.0607 | 8081.4578 | 10331.3001 | 9884.4844 | 9828.2239 | 9684.8835 | 10282.7051 | 9837.9911 | 9785.1698 | 11097.3538
VIC1 | System Strength | 0.00032179 | 0.00031597 | 0.00033573 | 2624.5513 | 2504.343 | 2826.5285 | 6581.9327 | 7220.117 | 6889.4247 | 6886.1463 | 7318.6724 | 9639.3581 | 10252.8975 | 10321.5534 | 9875.1593 | 9396.5129 | 10588.3666 | 10103.4032 | 9666.4438 | 9819.9983 | 10768.3546 | 10342.0513 | 10532.5402 | 10022.0307 | 9801.4094 | 10921.2094 | 10448.8809 | 9942.4263 | 9487.048
SA1 | System Strength | 524.9373 | 500.8944 | 691.632 | 2099.6417 | 2003.475 | 1911.7129 | 2112.0529 | 3091.7062 | 2950.1013 | 2827.1612 | 2852.9405 | 3809.7988 | 3635.3042 | 3471.8769 | 3449.5467 | 3282.348 | 4004.8182 | 4039.1389 | 4233.2757 | 4028.0899 | 4200.229 | 4007.8523 | 4998.5881 | 4756.3083 | 4640.462 | 5454.4215 | 5218.5247 | 4965.5841 | 5029.0902
TAS1 | System Strength | 493.0805 | 470.4966 | 743.8773 | 707.8218 | 675.4025 | 644.468 | 767.1129 | 873.1527 | 969.8228 | 1059.7727 | 1177.1673 | 1325.7772 | 1461.302 | 1581.6308 | 1692.3872 | 1780.834 | 1861.9371 | 1932.0501 | 2002.379 | 2051.7528 | 1957.7794 | 1868.1101 | 1787.3167 | 1700.686 | 1622.7919 | 1548.4656 | 1481.4964 | 1409.6887 | 1345.1228
NEM | Total | 4491.1907 | 4793.6063 | 6218.3371 | 12799.9155 | 12355.1649 | 12942.8379 | 18736.1678 | 21948.043 | 29283.9898 | 28401.5545 | 28669.6678 | 36175.269 | 38213.8743 | 37192.2086 | 36255.583 | 35280.9017 | 40923.8538 | 41002.173 | 40542.8547 | 41424.0465 | 44644.4554 | 48931.6229 | 49545.6364 | 47567.0106 | 47311.8431 | 51635.7833 | 49755.8823 | 47875.3128 | 47733.8477

## Marinus_CF
Annual capacity factor by technology - Marinus Link, Step Change Scenario
Explicitly modelled generation
Region | Technology | 2021-22 | 2022-23 | 2023-24 | 2024-25 | 2025-26 | 2026-27 | 2027-28 | 2028-29 | 2029-30 | 2030-31 | 2031-32 | 2032-33 | 2033-34 | 2034-35 | 2035-36 | 2036-37 | 2037-38 | 2038-39 | 2039-40 | 2040-41 | 2041-42 | 2042-43 | 2043-44 | 2044-45 | 2045-46 | 2046-47 | 2047-48 | 2048-49 | 2049-50
NEM | Black Coal | 48.42% | 44.82% | 47.14% | 60.14% | 63.62% | 60.98% | 59.11% | 62.92% | 61.27% | 60.74% | 56.89% | 57.49% | 66.11% | 57.54% | 53.79% | 57.51% | 58.77% | 58.13% | 53.64% | 53.49% | 53.22% | 57.06% | 53.32% | 51.22% | 48.31% | 49.75% | 49.91% | 45.07% | 46.1%
NEM | Brown Coal | 64.89% | 55.47% | 59.42% | 66.22% | 68.85% | 67.13% | - | - | - | - | - | - | - | - | - | - | - | - | - | - | - | - | - | - | - | - | - | - | -
NEM | CCGT | 8.417% | 8.417% | 7.304% | 12.93% | 16.38% | 13.01% | 13.26% | 14.06% | 11.6% | 13.84% | 18.01% | 22.99% | 26.14% | 24.6% | 19.92% | 20.68% | 24.5% | 24.73% | 22.84% | 23.84% | 25.63% | 27.94% | 24.34% | 26.98% | 28.47% | 28.26% | 28.34% | 28.26% | 28.26%
NEM | Gas - Steam | 5.868% | 5.945% | 6.004% | 1.993% | 2.255% | 2.263% | 2.503% | 2.856% | 1.828% | 1.816% | 2.247% | 6.145% | 6.422% | 10.1% | 6.846% | 8.061% | 13.11% | 13.28% | 21.07% | 24.02% | 31.49% | 31.63% | 30.04% | 29.34% | 25.85% | - | - | - | -
NEM | OCGT / Diesel | 0.1026% | 0.04171% | 0.1829% | 0.4878% | 0.432% | 0.4475% | 0.3837% | 0.6117% | 0.1903% | 0.469% | 0.8177% | 2.513% | 2.141% | 2.834% | 2.423% | 3.168% | 5.483% | 4.514% | 8.164% | 11.1% | 9.235% | 10.68% | 13.89% | 9.337% | 10.08% | 13.24% | 14.24% | 15.81% | 15.9%
NEM | Hydro | 20.92% | 22% | 20.4% | 24.05% | 24.26% | 22.91% | 25.35% | 27.98% | 24.14% | 22.96% | 23.33% | 22.34% | 24.91% | 25.34% | 24.08% | 23.9% | 26.87% | 24.63% | 22.52% | 21.43% | 20.91% | 23.68% | 23.76% | 22.64% | 23.83% | 27.76% | 24.45% | 22.03% | 21.7%
NEM | Wind | 37.14% | 37.17% | 33.8% | 33.15% | 36.05% | 36.96% | 37.79% | 35.51% | 34.65% | 35.07% | 35.69% | 32.8% | 31.59% | 33.55% | 34.99% | 36.18% | 34.04% | 33.68% | 33.6% | 33.16% | 31.52% | 29.98% | 32.18% | 33.54% | 34.72% | 33.01% | 32.93% | 32.51% | 31.88%
NEM | Solar PV | 29.56% | 29.16% | 29.61% | 28.44% | 27.88% | 29.57% | 29.85% | 26.34% | 27.32% | 28.59% | 28.82% | 28.22% | 27.17% | 26.61% | 28.1% | 28.32% | 24.96% | 25.6% | 26.45% | 26.46% | 26.48% | 25.29% | 24.53% | 25.69% | 25.55% | 22.81% | 23.26% | 23.75% | 23.54%
NEM | Grid Battery | 6.028% | 4.096% | 4.699% | 5.568% | 5.235% | 5.396% | 5.393% | 5.083% | 4.721% | 5.151% | 4.919% | 10.16% | 10.71% | 10.79% | 11.79% | 11.86% | 11.98% | 11.93% | 12.89% | 12.83% | 14.94% | 15.94% | 15.45% | 17.24% | 17.02% | 15.32% | 15.47% | 14.87% | 14.45%
NEM | Pumped Hydro | 4.044% | 6.07% | 7.713% | 18.56% | 19.74% | 19.43% | 22.18% | 23.06% | 21.04% | 23.61% | 23.74% | 25.55% | 24.13% | 24.2% | 26.01% | 24.99% | 25.04% | 24.94% | 26.58% | 26.31% | 26.92% | 26.26% | 24.77% | 26.63% | 25.59% | 24.28% | 23.78% | 23.66% | 22.9%
NEM | VPP | 4.775% | 6.184% | 7.295% | 8.505% | 8.367% | 8.315% | 7.917% | 7.349% | 6.925% | 6.857% | 6.644% | 6.598% | 6.483% | 6.315% | 6.602% | 6.531% | 6.053% | 5.992% | 6.056% | 5.922% | 5.961% | 5.7% | 5.041% | 5.346% | 5.049% | 4.473% | 4.246% | 3.978% | 3.643%
Region | Technology | 2021-22 | 2022-23 | 2023-24 | 2024-25 | 2025-26 | 2026-27 | 2027-28 | 2028-29 | 2029-30 | 2030-31 | 2031-32 | 2032-33 | 2033-34 | 2034-35 | 2035-36 | 2036-37 | 2037-38 | 2038-39 | 2039-40 | 2040-41 | 2041-42 | 2042-43 | 2043-44 | 2044-45 | 2045-46 | 2046-47 | 2047-48 | 2048-49 | 2049-50
NSW1 | Black Coal | 48.55% | 44.79% | 47.31% | 57.18% | 65.17% | 58.42% | 57.93% | 62.34% | 58.8% | 59.73% | 54.92% | 49.93% | 65.71% | 54.87% | 44.06% | 55.8% | 60.29% | 58.82% | 54.16% | 47.97% | 53.77% | - | - | - | - | - | - | - | -
NSW1 | Brown Coal | bar: 2021-22 to 2049-50
NSW1 | CCGT | 0.6146% | 0.6146% | 1.849% | 4.709% | 7.273% | 3.605% | 4.151% | 7.346% | 3.048% | 6.94% | 11.37% | 21.67% | 22.13% | 25.86% | 19.33% | 16.95% | 23.28% | 26.35% | 24.22% | 22.32% | 23.03% | 26.24% | 2.595% | - | - | - | - | - | -
NSW1 | Gas - Steam | bar: 2021-22 to 2049-50
NSW1 | OCGT / Diesel | 1.474e-07% | 1.547e-07% | 0.1116% | 0.4765% | 0.08677% | 0.1741% | 0.1183% | 0.2798% | 0.008346% | 0.08351% | 0.004695% | 2.123% | 0.9965% | 2.658% | 2.335% | 3.267% | 5.43% | 4.672% | 9.817% | 14.2% | 8.376% | 10.88% | 16.07% | 9.183% | 9.229% | 13.69% | 17.66% | 19.14% | 17.82%
NSW1 | Hydro | 9.589% | 10.25% | 9.557% | 12.97% | 12.5% | 12.26% | 13% | 16.86% | 13.1% | 12.12% | 12.8% | 12.69% | 15.04% | 16.29% | 15.99% | 15% | 20.04% | 17.37% | 16.14% | 15.18% | 14% | 16.88% | 16.15% | 16.78% | 17.05% | 20.53% | 16.51% | 15.15% | 13.62%
NSW1 | Wind | 33.31% | 36.07% | 34.1% | 32.97% | 36.65% | 37.76% | 37.36% | 33.11% | 30.28% | 32.4% | 33.59% | 33.02% | 31.91% | 33.66% | 35.48% | 35.7% | 31.83% | 29.11% | 30.94% | 31.19% | 31.7% | 30.08% | 31.52% | 33% | 33.2% | 29.64% | 28.37% | 29.27% | 30.02%
NSW1 | Solar PV | 28.63% | 28.53% | 28.72% | 27.65% | 26.65% | 28.81% | 28.96% | 26.09% | 26.7% | 28.23% | 28.75% | 28.41% | 27.57% | 26.41% | 28.37% | 28.44% | 25.59% | 25.88% | 27.53% | 27.05% | 27.02% | 25.75% | 24.7% | 26.55% | 26.5% | 23.73% | 23.73% | 24.6% | 24.53%
NSW1 | Grid Battery | - | - | - | - | - | - | - | - | - | - | - | - | - | - | - | - | - | - | 14.58% | 14.49% | 19.25% | 19.12% | 18.48% | 21.26% | 21.13% | 20.71% | 20.38% | 20.9% | 20.51%
NSW1 | Pumped Hydro | 3.382% | 5.981% | 8.074% | 44% | 22.62% | 21.79% | 24.95% | 26.23% | 22.56% | 25.3% | 25.51% | 27.22% | 25.63% | 25.92% | 28.06% | 26.63% | 27.68% | 27.04% | 28.49% | 27.9% | 28.62% | 28.4% | 27.06% | 29.44% | 28.92% | 28.5% | 27.05% | 28.22% | 27.43%
NSW1 | VPP | 2.537% | 4.842% | 6.746% | 7.767% | 7.952% | 8.048% | 7.671% | 7.226% | 6.816% | 6.698% | 6.539% | 6.771% | 6.704% | 6.546% | 6.78% | 6.679% | 6.356% | 6.237% | 6.232% | 6.061% | 6.127% | 6.077% | 5.518% | 5.897% | 5.622% | 5.199% | 4.759% | 4.689% | 4.181%
Region | Technology | 2021-22 | 2022-23 | 2023-24 | 2024-25 | 2025-26 | 2026-27 | 2027-28 | 2028-29 | 2029-30 | 2030-31 | 2031-32 | 2032-33 | 2033-34 | 2034-35 | 2035-36 | 2036-37 | 2037-38 | 2038-39 | 2039-40 | 2040-41 | 2041-42 | 2042-43 | 2043-44 | 2044-45 | 2045-46 | 2046-47 | 2047-48 | 2048-49 | 2049-50
QLD1 | Black Coal | 48.25% | 44.86% | 46.96% | 64.86% | 61.85% | 64.02% | 60.57% | 63.63% | 63.56% | 61.68% | 58.72% | 60.66% | 66.31% | 58.81% | 57.4% | 58.21% | 58.14% | 57.84% | 53.43% | 55.77% | 53.1% | 57.06% | 53.32% | 51.22% | 48.31% | 49.75% | 49.91% | 45.07% | 46.1%
QLD1 | Brown Coal | bar: 2021-22 to 2049-50
QLD1 | CCGT | 8.33% | 8.33% | 9.298% | 17% | 20.81% | 17.9% | 20.09% | 20.29% | 17.39% | 20.04% | 24.43% | 27.26% | 32.04% | 26.77% | 24.41% | 27.3% | 29.69% | 28.39% | 26.79% | 29.84% | 32.7% | 34.91% | 33.57% | 32.69% | 45.89% | 60.92% | 61.08% | 60.92% | 60.92%
QLD1 | Gas - Steam | 5.044% | 5.044% | 10.02% | 9.894% | 9.894% | 9.894% | 20.25% | 19.79% | 17.74% | 13.44% | 13.47% | 17.02% | 26.74% | 21.51% | 19.05% | 23.5% | 25.58% | 23.89% | 21.07% | 24.02% | 31.49% | 31.63% | 30.04% | 29.34% | 25.85% | - | - | - | -
QLD1 | OCGT / Diesel | 1.864e-07% | 1.944e-07% | 2.082e-07% | 0.6315% | 0.3178% | 0.3894% | 0.7271% | 1.198% | 0.5904% | 1.086% | 1.914% | 3.487% | 4.019% | 3.073% | 2.937% | 4.837% | 7.316% | 4.781% | 6.421% | 7.695% | 8.971% | 9.305% | 9.025% | 11.2% | 12.28% | 13.4% | 11.79% | 9.938% | 10.1%
QLD1 | Hydro | 52.35% | 52.25% | 52.46% | 52.2% | 52.11% | 52.02% | 52.16% | 51.85% | 51.85% | 50.25% | 51.98% | 51.47% | 51.48% | 50.87% | 49.58% | 49.6% | 39.98% | 41.12% | 38.45% | 36.86% | 39.2% | - | - | - | - | - | - | - | -
QLD1 | Wind | 42.82% | 40.17% | 37.65% | 34.39% | 39.91% | 39.15% | 42.23% | 41.41% | 40.58% | 41.62% | 39.36% | 36.75% | 32.73% | 38.15% | 37.31% | 40.4% | 40.4% | 40.24% | 40.46% | 36.69% | 35.01% | 30.96% | 36.51% | 36.62% | 38.55% | 38.46% | 38.64% | 37.91% | 33.21%
QLD1 | Solar PV | 31.43% | 30.43% | 30.99% | 29.65% | 30.07% | 31.49% | 31.87% | 26.62% | 28.83% | 29.98% | 30.37% | 30.12% | 28.73% | 28.97% | 30.16% | 30.3% | 25.11% | 26.88% | 27.65% | 27.93% | 27.17% | 25.66% | 25.37% | 25.38% | 24.67% | 22.39% | 23.66% | 23.97% | 23.28%
QLD1 | Grid Battery | - | 12.64% | 14.6% | 16.91% | 16.6% | 17.04% | 17.02% | 16.13% | 15.56% | 15.92% | 15.53% | 15.63% | 15.53% | 15.85% | 15.78% | 16.04% | 14.68% | 14.74% | 14.75% | 14.93% | 15.18% | 14.74% | 14.69% | 14.71% | 14.24% | 12.93% | 13.55% | 12.69% | 12.26%
QLD1 | Pumped Hydro | 4.323% | 6.107% | 7.56% | 7.85% | 8.225% | 9.975% | 11.08% | 10.4% | 9.671% | 10.94% | 10.33% | 16.3% | 17.12% | 16.91% | 17.73% | 17.65% | 18.92% | 19.73% | 21.2% | 22.09% | 23.58% | 24.03% | 22.38% | 23.06% | 21.16% | 17.98% | 18.58% | 16.31% | 15.4%
QLD1 | VPP | 6.36% | 7.418% | 7.999% | 9.25% | 8.923% | 8.855% | 8.388% | 7.616% | 7.161% | 7.196% | 6.974% | 6.561% | 6.384% | 6.42% | 6.501% | 6.431% | 5.708% | 5.913% | 5.816% | 6.02% | 6.159% | 5.542% | 4.976% | 4.831% | 4.222% | 3.385% | 3.516% | 2.441% | 2.422%
Region | Technology | 2021-22 | 2022-23 | 2023-24 | 2024-25 | 2025-26 | 2026-27 | 2027-28 | 2028-29 | 2029-30 | 2030-31 | 2031-32 | 2032-33 | 2033-34 | 2034-35 | 2035-36 | 2036-37 | 2037-38 | 2038-39 | 2039-40 | 2040-41 | 2041-42 | 2042-43 | 2043-44 | 2044-45 | 2045-46 | 2046-47 | 2047-48 | 2048-49 | 2049-50
VIC1 | Black Coal | bar: 2021-22 to 2049-50
VIC1 | Brown Coal | 64.89% | 55.47% | 59.42% | 66.22% | 68.85% | 67.13% | - | - | - | - | - | - | - | - | - | - | - | - | - | - | - | - | - | - | - | - | - | - | -
VIC1 | CCGT | bar: 2021-22 to 2049-50
VIC1 | Gas - Steam | 0.2513% | 0.1204% | 0.223% | 1.24% | 1.253% | 1.231% | 1.412% | 2.136% | 0.2174% | 0.907% | 1.745% | 6.084% | 4.808% | 8.935% | 4.796% | 5.468% | 11.01% | 11.49% | - | - | - | - | - | - | - | - | - | - | -
VIC1 | OCGT / Diesel | 0.06812% | 0.001863% | 0.05787% | 0.2085% | 0.1464% | 0.3348% | 0.1892% | 0.3453% | 0.05768% | 0.14% | 0.2125% | 1.382% | 0.7081% | 1.735% | 1.686% | 1.653% | 2.868% | 2.238% | 7.592% | 11.73% | 9.629% | 11.05% | 15.39% | 8.524% | 9.713% | 13.93% | 16.22% | 23.73% | 22.53%
VIC1 | Hydro | 14.31% | 14.45% | 13.14% | 16.19% | 16.63% | 15.72% | 15.95% | 20.06% | 16.68% | 14.29% | 14.39% | 12.99% | 16.01% | 16.53% | 15.68% | 15.77% | 19.92% | 16.55% | 14.24% | 14.24% | 12.93% | 15.9% | 16.46% | 15.57% | 15.68% | 19.76% | 16.43% | 14.08% | 14.12%
VIC1 | Wind | 35.67% | 35.98% | 30.4% | 31.38% | 32.87% | 34.1% | 35.17% | 32.99% | 33.69% | 32.1% | 33.35% | 28.14% | 28.54% | 29.76% | 31.76% | 32.42% | 30.26% | 31.96% | 30.06% | 30.32% | 27.22% | 27.1% | 28.85% | 30.35% | 31.68% | 30.93% | 32.42% | 30.78% | 31.86%
VIC1 | Solar PV | 27.59% | 27.39% | 28.35% | 27.27% | 25.9% | 27.3% | 27.86% | 25.99% | 26.72% | 27.25% | 26.53% | 25.98% | 24.64% | 24.5% | 25.43% | 26.05% | 23.68% | 23.89% | 23.91% | 24.24% | 25.59% | 24.36% | 23.85% | 25.25% | 25.87% | 22.17% | 22.71% | 22.6% | 22.83%
VIC1 | Grid Battery | 10.26% | 3.234% | 3.67% | 4.987% | 4.634% | 4.866% | 4.865% | 4.542% | 4.157% | 4.401% | 4.251% | 4.432% | 4.043% | 3.633% | 4.141% | 4.165% | 3.896% | 3.753% | 4.193% | 3.926% | 1.479% | - | - | - | - | - | - | - | -
VIC1 | Pumped Hydro | - | - | - | - | - | - | - | - | - | - | - | 28.37% | 27.12% | 25.22% | 27.25% | 27.42% | 25.73% | 25.84% | 28.37% | 27.17% | 26.34% | 25.21% | 23.28% | 26.04% | 25.47% | 25.22% | 25.18% | 26.22% | 25.8%
VIC1 | VPP | 4.155% | 5.651% | 6.492% | 8.915% | 8.663% | 8.494% | 7.986% | 7.382% | 6.85% | 6.693% | 6.438% | 6.455% | 6.367% | 6.041% | 6.636% | 6.588% | 6.083% | 5.911% | 6.132% | 5.787% | 5.761% | 5.58% | 4.744% | 5.31% | 5.158% | 4.724% | 4.45% | 4.493% | 4.109%
Region | Technology | 2021-22 | 2022-23 | 2023-24 | 2024-25 | 2025-26 | 2026-27 | 2027-28 | 2028-29 | 2029-30 | 2030-31 | 2031-32 | 2032-33 | 2033-34 | 2034-35 | 2035-36 | 2036-37 | 2037-38 | 2038-39 | 2039-40 | 2040-41 | 2041-42 | 2042-43 | 2043-44 | 2044-45 | 2045-46 | 2046-47 | 2047-48 | 2048-49 | 2049-50
SA1 | Black Coal | bar: 2021-22 to 2049-50
SA1 | Brown Coal | bar: 2021-22 to 2049-50
SA1 | CCGT | 17.95% | 17.95% | 10.92% | 16.09% | 20.88% | 15.25% | 9.727% | 9.7% | 9.7% | 9.7% | 14.6% | 21.39% | 24.31% | 26.57% | 15.59% | 19.08% | - | - | - | - | - | - | - | - | - | - | - | - | -
SA1 | Gas - Steam | 9.465% | 9.68% | 9.196% | 1.634% | 2.079% | 2.107% | 1.322% | 1.528% | 1.164% | 1.164% | 1.383% | 5.041% | 5.298% | 9.635% | - | - | - | - | - | - | - | - | - | - | - | - | - | - | -
SA1 | OCGT / Diesel | 0.3998% | 0.1967% | 0.6853% | 0.7376% | 1.361% | 1.003% | 0.4975% | 0.5931% | 0.03957% | 0.5432% | 1.141% | 4.131% | 4.012% | 5.742% | 3.831% | 3.889% | 8.471% | 8.725% | 10.76% | 12.12% | 11.12% | 13.17% | 15.28% | 8.774% | 9.455% | 9.533% | 8.681% | 11.61% | 10.56%
SA1 | Hydro | bar: 2021-22 to 2049-50
SA1 | Wind | 34.55% | 34% | 29.72% | 32.36% | 31.42% | 34.71% | 34.65% | 33.57% | 33.68% | 33.57% | 35.49% | 29.72% | 29.88% | 27.81% | 32.01% | 32.79% | 31.23% | 32.43% | 31.33% | 33.04% | 29.25% | 29.4% | 27.08% | 30.48% | 31.46% | 29.28% | 29.97% | 28.77% | 29.41%
SA1 | Solar PV | 30.63% | 29.09% | 29.02% | 28.19% | 27.51% | 28.16% | 29.03% | 27.61% | 28.77% | 29.03% | 28.61% | 28.52% | 27.17% | 26.93% | 27.46% | 28.33% | 22.71% | 22.41% | 20.36% | 21% | 20.64% | 20.12% | 19.65% | 19.19% | 19.71% | 17.05% | 16.99% | 16.32% | 16.51%
SA1 | Grid Battery | 4.885% | 4.842% | 5.616% | 5.523% | 5.226% | 5.231% | 5.227% | 4.997% | 4.696% | 5.528% | 5.136% | 7.556% | 7.406% | 7.15% | 11.88% | 11.77% | 11.81% | 11.61% | 12.09% | 11.88% | 12.33% | 12.1% | 11.22% | 12% | 12% | 11.11% | 10.83% | 11.1% | 10.65%
SA1 | Pumped Hydro | bar: 2021-22 to 2049-50
SA1 | VPP | 8.283% | 8.212% | 9.515% | 8.97% | 8.469% | 8.272% | 8.027% | 7.52% | 7.043% | 7.101% | 6.791% | 6.681% | 6.506% | 6.296% | 6.243% | 6.179% | 5.961% | 5.761% | 5.902% | 5.627% | 5.629% | 5.333% | 4.578% | 4.957% | 4.923% | 3.968% | 3.744% | 3.848% | 3.392%
Region | Technology | 2021-22 | 2022-23 | 2023-24 | 2024-25 | 2025-26 | 2026-27 | 2027-28 | 2028-29 | 2029-30 | 2030-31 | 2031-32 | 2032-33 | 2033-34 | 2034-35 | 2035-36 | 2036-37 | 2037-38 | 2038-39 | 2039-40 | 2040-41 | 2041-42 | 2042-43 | 2043-44 | 2044-45 | 2045-46 | 2046-47 | 2047-48 | 2048-49 | 2049-50
TAS1 | Black Coal | bar: 2021-22 to 2049-50
TAS1 | Brown Coal | bar: 2021-22 to 2049-50
TAS1 | CCGT | 9.008e-07% | 8.83e-07% | 9.273e-07% | 9.394e-07% | 9.422e-07% | 9.737e-07% | 1.108e-06% | 1.207e-06% | 1.218e-06% | 1.328e-06% | 1.372e-06% | 1.606e-06% | 1.603e-06% | 1.596e-06% | 1.569e-06% | 1.585e-06% | 1.746e-06% | 1.743e-06% | 2.049e-06% | 2.021e-06% | 2.245e-06% | 2.257e-06% | 2.266e-06% | 2.166e-06% | 2.196e-06% | 2.517e-06% | 2.46e-06% | 3.103e-06% | 3.083e-06%
TAS1 | Gas - Steam | bar: 2021-22 to 2049-50
TAS1 | OCGT / Diesel | 7.88e-07% | 7.45e-07% | 7.976e-07% | 8.206e-07% | 8.399e-07% | 8.896e-07% | 9.817e-07% | 1.067e-06% | 1.156e-06% | 0.03714% | 0.1625% | 0.1623% | 1.545e-06% | 0.08897% | 0.3683% | 0.1914% | 0.2574% | 1.715e-06% | 1.099% | 0.7498% | 0.4843% | 6.452e-06% | 0.5441% | 0.9278% | 0.3421% | 0.1814% | 0.3717% | 3.008% | 1.267%
TAS1 | Hydro | 37.18% | 39.65% | 36.69% | 41.39% | 42.14% | 39.12% | 43.66% | 44.02% | 39.51% | 39.18% | 39.39% | 37.85% | 40.4% | 40.02% | 37.5% | 37.88% | 39% | 38.01% | 35.24% | 33.13% | 33.85% | 36.78% | 37.26% | 34.25% | 37.21% | 41.47% | 38.86% | 35.36% | 35.88%
TAS1 | Wind | 35.86% | 39.63% | 37.94% | 37.65% | 39.55% | 39.99% | 41.36% | 39.37% | 40.46% | 39.03% | 41.18% | 39.57% | 38.88% | 40.46% | 41% | 42.2% | 41.13% | 40.7% | 39.1% | 40.61% | 38.33% | 37.96% | 39.29% | 41.21% | 42.54% | 41.77% | 41.35% | 39.02% | 40.52%
TAS1 | Solar PV | bar: 2021-22 to 2049-50
TAS1 | Grid Battery | bar: 2021-22 to 2049-50
TAS1 | Pumped Hydro | - | - | - | - | - | - | - | - | - | - | 27.77% | 23.64% | 23.78% | 24.81% | 25.22% | 24.33% | 23.98% | 24.73% | 26.7% | 26.87% | 24.89% | 24.29% | 23.97% | 25.57% | 23.68% | 22.56% | 22.11% | 23.73% | 23.05%
TAS1 | VPP | 1.637% | 3.767% | 3.842% | 2.927% | 3.368% | 3.518% | 4.495% | 4.729% | 6.385% | 6.704% | 6.811% | 6.212% | 5.916% | 5.668% | 5.927% | 5.934% | 5.395% | 5.247% | 5.632% | 5.698% | 5.295% | 4.882% | 4.55% | 4.857% | 4.752% | 4.151% | 3.678% | 3.914% | 3.699%
Explicitly modelled pumping
Region | Technology | 2021-22 | 2022-23 | 2023-24 | 2024-25 | 2025-26 | 2026-27 | 2027-28 | 2028-29 | 2029-30 | 2030-31 | 2031-32 | 2032-33 | 2033-34 | 2034-35 | 2035-36 | 2036-37 | 2037-38 | 2038-39 | 2039-40 | 2040-41 | 2041-42 | 2042-43 | 2043-44 | 2044-45 | 2045-46 | 2046-47 | 2047-48 | 2048-49 | 2049-50
NEM | Grid Battery pump | 7.409% | 5.073% | 5.784% | 6.887% | 6.457% | 6.655% | 6.675% | 6.259% | 5.834% | 6.353% | 6.086% | 12.1% | 12.72% | 12.81% | 13.97% | 14.04% | 14.19% | 14.09% | 15.2% | 15.17% | 17.69% | 18.9% | 18.29% | 20.47% | 20.27% | 18.14% | 18.35% | 17.59% | 17.11%
NEM | Pumped Hydro Pump | 5.614% | 9.675% | 11.94% | 26.73% | 22.77% | 24.39% | 29.05% | 28.99% | 27.19% | 29.08% | 31.3% | 32.6% | 31.84% | 31.37% | 34.09% | 32.93% | 32.79% | 33% | 34.96% | 35.12% | 34.75% | 34.28% | 31.66% | 34.67% | 33.85% | 31.71% | 30.92% | 30.75% | 29.33%
NEM | VPP pump | 5.731% | 7.441% | 8.747% | 10.23% | 10.04% | 9.973% | 9.52% | 8.806% | 8.314% | 8.228% | 7.994% | 7.906% | 7.777% | 7.585% | 7.919% | 7.837% | 7.278% | 7.196% | 7.254% | 7.126% | 7.137% | 6.853% | 6.043% | 6.414% | 6.075% | 5.358% | 5.106% | 4.763% | 4.37%
Region | Technology | 2021-22 | 2022-23 | 2023-24 | 2024-25 | 2025-26 | 2026-27 | 2027-28 | 2028-29 | 2029-30 | 2030-31 | 2031-32 | 2032-33 | 2033-34 | 2034-35 | 2035-36 | 2036-37 | 2037-38 | 2038-39 | 2039-40 | 2040-41 | 2041-42 | 2042-43 | 2043-44 | 2044-45 | 2045-46 | 2046-47 | 2047-48 | 2048-49 | 2049-50
NSW1 | Grid Battery pump | - | - | - | - | - | - | - | - | - | - | - | - | - | - | - | - | - | - | 17.15% | 17.09% | 22.91% | 22.78% | 22.01% | 25.42% | 25.33% | 24.68% | 24.43% | 24.91% | 24.51%
NSW1 | Pumped Hydro Pump | 4.692% | 9.349% | 11.54% | 34.64% | 24.3% | 25.72% | 30.84% | 30.96% | 28.3% | 30.16% | 32.7% | 33.9% | 33.5% | 33.01% | 36.32% | 34.73% | 35.99% | 35.88% | 37.57% | 37.55% | 36.83% | 37.47% | 34.43% | 38.67% | 38.81% | 37.34% | 35.26% | 36.61% | 34.75%
NSW1 | VPP pump | 3.045% | 5.837% | 8.083% | 9.341% | 9.532% | 9.66% | 9.231% | 8.654% | 8.18% | 8.039% | 7.87% | 8.107% | 8.046% | 7.875% | 8.121% | 8.016% | 7.651% | 7.487% | 7.459% | 7.296% | 7.334% | 7.295% | 6.623% | 7.077% | 6.768% | 6.22% | 5.731% | 5.609% | 5.018%
Region | Technology | 2021-22 | 2022-23 | 2023-24 | 2024-25 | 2025-26 | 2026-27 | 2027-28 | 2028-29 | 2029-30 | 2030-31 | 2031-32 | 2032-33 | 2033-34 | 2034-35 | 2035-36 | 2036-37 | 2037-38 | 2038-39 | 2039-40 | 2040-41 | 2041-42 | 2042-43 | 2043-44 | 2044-45 | 2045-46 | 2046-47 | 2047-48 | 2048-49 | 2049-50
QLD1 | Grid Battery pump | - | 15.55% | 18.02% | 20.91% | 20.53% | 20.98% | 21.01% | 19.91% | 19.21% | 19.65% | 19.23% | 18.42% | 18.3% | 18.68% | 18.61% | 18.88% | 17.33% | 17.31% | 17.37% | 17.58% | 17.84% | 17.37% | 17.28% | 17.29% | 16.75% | 15.26% | 15.9% | 14.94% | 14.41%
QLD1 | Pumped Hydro Pump | 7.195% | 10.23% | 12.61% | 13.17% | 13.78% | 16.6% | 18.53% | 17.39% | 16.17% | 18.29% | 17.34% | 23.91% | 23.86% | 23.61% | 24.69% | 24.58% | 25.19% | 26.02% | 28.08% | 29.38% | 31.28% | 31.04% | 28.79% | 29.67% | 27.31% | 23.2% | 23.8% | 21.06% | 19.62%
QLD1 | VPP pump | 7.633% | 8.904% | 9.601% | 11.12% | 10.73% | 10.61% | 10.07% | 9.141% | 8.595% | 8.637% | 8.392% | 7.856% | 7.662% | 7.706% | 7.808% | 7.713% | 6.873% | 7.076% | 6.981% | 7.236% | 7.382% | 6.664% | 5.972% | 5.787% | 5.067% | 4.078% | 4.206% | 2.94% | 2.896%
Region | Technology | 2021-22 | 2022-23 | 2023-24 | 2024-25 | 2025-26 | 2026-27 | 2027-28 | 2028-29 | 2029-30 | 2030-31 | 2031-32 | 2032-33 | 2033-34 | 2034-35 | 2035-36 | 2036-37 | 2037-38 | 2038-39 | 2039-40 | 2040-41 | 2041-42 | 2042-43 | 2043-44 | 2044-45 | 2045-46 | 2046-47 | 2047-48 | 2048-49 | 2049-50
VIC1 | Grid Battery pump | 12.57% | 4.011% | 4.513% | 6.169% | 5.718% | 5.999% | 6.024% | 5.589% | 5.133% | 5.434% | 5.267% | 5.459% | 4.985% | 4.485% | 5.112% | 5.142% | 4.81% | 4.65% | 5.159% | 4.864% | 1.808% | - | - | - | - | - | - | - | -
VIC1 | Pumped Hydro Pump | - | - | - | - | - | - | - | - | - | - | - | 35.47% | 33.99% | 31.55% | 33.97% | 34.28% | 32.16% | 32.47% | 35.3% | 34.13% | 32.83% | 31.61% | 29% | 32.58% | 31.97% | 31.35% | 31.65% | 32.6% | 32.24%
VIC1 | VPP pump | 4.986% | 6.807% | 7.784% | 10.72% | 10.4% | 10.19% | 9.609% | 8.841% | 8.222% | 8.033% | 7.749% | 7.735% | 7.636% | 7.25% | 7.964% | 7.907% | 7.301% | 7.116% | 7.339% | 6.967% | 6.894% | 6.718% | 5.674% | 6.373% | 6.212% | 5.65% | 5.36% | 5.374% | 4.932%
Region | Technology | 2021-22 | 2022-23 | 2023-24 | 2024-25 | 2025-26 | 2026-27 | 2027-28 | 2028-29 | 2029-30 | 2030-31 | 2031-32 | 2032-33 | 2033-34 | 2034-35 | 2035-36 | 2036-37 | 2037-38 | 2038-39 | 2039-40 | 2040-41 | 2041-42 | 2042-43 | 2043-44 | 2044-45 | 2045-46 | 2046-47 | 2047-48 | 2048-49 | 2049-50
SA1 | Grid Battery pump | 6.014% | 5.995% | 6.917% | 6.833% | 6.437% | 6.458% | 6.471% | 6.153% | 5.814% | 6.806% | 6.341% | 9.134% | 8.914% | 8.593% | 14.05% | 13.92% | 13.96% | 13.77% | 14.25% | 14.09% | 14.53% | 14.31% | 13.21% | 14.17% | 14.21% | 13.07% | 12.83% | 13.06% | 12.57%
SA1 | Pumped Hydro Pump | bar: 2021-22 to 2049-50
SA1 | VPP pump | 9.942% | 9.881% | 11.41% | 10.79% | 10.15% | 9.928% | 9.657% | 9.007% | 8.476% | 8.504% | 8.15% | 8.041% | 7.788% | 7.557% | 7.493% | 7.417% | 7.154% | 6.936% | 7.063% | 6.775% | 6.736% | 6.415% | 5.481% | 5.951% | 5.927% | 4.744% | 4.512% | 4.601% | 4.071%
Region | Technology | 2021-22 | 2022-23 | 2023-24 | 2024-25 | 2025-26 | 2026-27 | 2027-28 | 2028-29 | 2029-30 | 2030-31 | 2031-32 | 2032-33 | 2033-34 | 2034-35 | 2035-36 | 2036-37 | 2037-38 | 2038-39 | 2039-40 | 2040-41 | 2041-42 | 2042-43 | 2043-44 | 2044-45 | 2045-46 | 2046-47 | 2047-48 | 2048-49 | 2049-50
TAS1 | Grid Battery pump | bar: 2021-22 to 2049-50
TAS1 | Pumped Hydro Pump | - | - | - | - | - | - | - | - | - | - | 35.03% | 29.68% | 29.6% | 31.16% | 31.37% | 30.59% | 29.82% | 30.96% | 33.32% | 33.91% | 31.13% | 30.32% | 29.87% | 31.81% | 29.94% | 27.86% | 27.98% | 29.32% | 28.81%
TAS1 | VPP pump | 1.965% | 4.547% | 4.61% | 3.531% | 4.027% | 4.222% | 5.418% | 5.658% | 7.686% | 8.027% | 8.197% | 7.459% | 7.082% | 6.825% | 7.093% | 7.122% | 6.475% | 6.298% | 6.76% | 6.86% | 6.335% | 5.86% | 5.481% | 5.81% | 5.724% | 4.963% | 4.434% | 4.679% | 4.439%
Non-controllable capacity
Region | Technology | 2021-22 | 2022-23 | 2023-24 | 2024-25 | 2025-26 | 2026-27 | 2027-28 | 2028-29 | 2029-30 | 2030-31 | 2031-32 | 2032-33 | 2033-34 | 2034-35 | 2035-36 | 2036-37 | 2037-38 | 2038-39 | 2039-40 | 2040-41 | 2041-42 | 2042-43 | 2043-44 | 2044-45 | 2045-46 | 2046-47 | 2047-48 | 2048-49 | 2049-50
NEM | Distributed PV | 15.63% | 16.08% | 16.23% | 15.9% | 15.51% | 16.66% | 16.66% | 15.03% | 15.75% | 16.39% | 16.64% | 16.73% | 16.34% | 15.94% | 17.1% | 17.14% | 15.42% | 16.25% | 16.94% | 17.24% | 17.28% | 16.84% | 16.32% | 17.47% | 17.43% | 15.66% | 16.46% | 17.17% | 17.43%
NEM | Behind the meter battery | 5.668% | 5.706% | 5.712% | 5.625% | 5.534% | 5.432% | 5.364% | 5.256% | 5.165% | 5.072% | 5% | 4.978% | 5.012% | 5.024% | 5.038% | 4.956% | 4.9% | 4.851% | 4.827% | 4.763% | 4.734% | 4.705% | 4.69% | 4.632% | 4.585% | 4.443% | 4.33% | 4.198% | 4.079%
NEM | Behind the meter battery pump | 4.814% | 4.847% | 4.851% | 4.78% | 4.701% | 4.614% | 4.558% | 4.464% | 4.387% | 4.308% | 4.246% | 4.229% | 4.259% | 4.268% | 4.279% | 4.209% | 4.162% | 4.12% | 4.099% | 4.047% | 4.022% | 3.996% | 3.985% | 3.933% | 3.895% | 3.775% | 3.678% | 3.567% | 3.464%
Region | Technology | 2021-22 | 2022-23 | 2023-24 | 2024-25 | 2025-26 | 2026-27 | 2027-28 | 2028-29 | 2029-30 | 2030-31 | 2031-32 | 2032-33 | 2033-34 | 2034-35 | 2035-36 | 2036-37 | 2037-38 | 2038-39 | 2039-40 | 2040-41 | 2041-42 | 2042-43 | 2043-44 | 2044-45 | 2045-46 | 2046-47 | 2047-48 | 2048-49 | 2049-50
NSW1 | Distributed PV | 15.72% | 16.59% | 16.17% | 16.05% | 15.53% | 17.16% | 16.87% | 15.01% | 15.36% | 16.27% | 16.94% | 16.47% | 16.31% | 15.85% | 17.45% | 17.23% | 15.33% | 15.83% | 16.77% | 17.48% | 17% | 16.77% | 16.18% | 17.77% | 17.48% | 15.57% | 16.03% | 17.01% | 17.69%
NSW1 | Behind the meter battery | 5.642% | 5.714% | 5.681% | 5.594% | 5.515% | 5.427% | 5.37% | 5.268% | 5.172% | 5.088% | 5.021% | 5.027% | 5.035% | 5.027% | 5.048% | 4.959% | 4.9% | 4.849% | 4.832% | 4.768% | 4.75% | 4.723% | 4.703% | 4.655% | 4.61% | 4.467% | 4.357% | 4.224% | 4.109%
NSW1 | Behind the meter battery pump | 4.791% | 4.853% | 4.826% | 4.754% | 4.687% | 4.609% | 4.564% | 4.475% | 4.393% | 4.322% | 4.262% | 4.269% | 4.278% | 4.271% | 4.287% | 4.212% | 4.161% | 4.12% | 4.103% | 4.049% | 4.035% | 4.015% | 3.998% | 3.952% | 3.917% | 3.797% | 3.702% | 3.588% | 3.489%
Region | Technology | 2021-22 | 2022-23 | 2023-24 | 2024-25 | 2025-26 | 2026-27 | 2027-28 | 2028-29 | 2029-30 | 2030-31 | 2031-32 | 2032-33 | 2033-34 | 2034-35 | 2035-36 | 2036-37 | 2037-38 | 2038-39 | 2039-40 | 2040-41 | 2041-42 | 2042-43 | 2043-44 | 2044-45 | 2045-46 | 2046-47 | 2047-48 | 2048-49 | 2049-50
QLD1 | Distributed PV | 15.97% | 17.02% | 16.97% | 16.38% | 16.64% | 17.78% | 17.83% | 15.03% | 16.31% | 16.89% | 17.74% | 17.55% | 16.92% | 17.19% | 18.27% | 18.35% | 15.46% | 16.9% | 17.52% | 18.42% | 18.21% | 17.51% | 17.66% | 18.69% | 18.7% | 15.74% | 17.15% | 17.78% | 18.66%
QLD1 | Behind the meter battery | 5.682% | 5.783% | 5.738% | 5.644% | 5.551% | 5.437% | 5.36% | 5.259% | 5.167% | 5.069% | 5.001% | 5.01% | 5.031% | 5.039% | 5.053% | 4.957% | 4.897% | 4.852% | 4.827% | 4.773% | 4.743% | 4.717% | 4.706% | 4.648% | 4.603% | 4.461% | 4.342% | 4.204% | 4.088%
QLD1 | Behind the meter battery pump | 4.828% | 4.915% | 4.872% | 4.797% | 4.713% | 4.62% | 4.554% | 4.469% | 4.391% | 4.307% | 4.246% | 4.254% | 4.276% | 4.281% | 4.292% | 4.208% | 4.161% | 4.12% | 4.099% | 4.057% | 4.03% | 4.005% | 4% | 3.948% | 3.911% | 3.792% | 3.687% | 3.573% | 3.474%
Region | Technology | 2021-22 | 2022-23 | 2023-24 | 2024-25 | 2025-26 | 2026-27 | 2027-28 | 2028-29 | 2029-30 | 2030-31 | 2031-32 | 2032-33 | 2033-34 | 2034-35 | 2035-36 | 2036-37 | 2037-38 | 2038-39 | 2039-40 | 2040-41 | 2041-42 | 2042-43 | 2043-44 | 2044-45 | 2045-46 | 2046-47 | 2047-48 | 2048-49 | 2049-50
VIC1 | Distributed PV | 14.66% | 14.26% | 15.2% | 15.03% | 14.28% | 15.2% | 15.3% | 14.66% | 15.28% | 15.89% | 15.26% | 16.07% | 15.7% | 14.89% | 15.84% | 15.95% | 15.17% | 15.86% | 16.49% | 15.89% | 16.64% | 16.23% | 15.28% | 16.24% | 16.25% | 15.44% | 16.11% | 16.75% | 16.08%
VIC1 | Behind the meter battery | 5.686% | 5.613% | 5.786% | 5.697% | 5.592% | 5.484% | 5.408% | 5.279% | 5.171% | 5.064% | 4.978% | 4.886% | 4.96% | 4.996% | 5.014% | 4.958% | 4.918% | 4.863% | 4.835% | 4.765% | 4.727% | 4.694% | 4.681% | 4.618% | 4.572% | 4.434% | 4.322% | 4.197% | 4.072%
VIC1 | Behind the meter battery pump | 4.83% | 4.766% | 4.914% | 4.84% | 4.748% | 4.657% | 4.596% | 4.482% | 4.391% | 4.3% | 4.229% | 4.153% | 4.215% | 4.242% | 4.261% | 4.21% | 4.177% | 4.128% | 4.108% | 4.049% | 4.014% | 3.985% | 3.974% | 3.924% | 3.884% | 3.765% | 3.671% | 3.565% | 3.457%
Region | Technology | 2021-22 | 2022-23 | 2023-24 | 2024-25 | 2025-26 | 2026-27 | 2027-28 | 2028-29 | 2029-30 | 2030-31 | 2031-32 | 2032-33 | 2033-34 | 2034-35 | 2035-36 | 2036-37 | 2037-38 | 2038-39 | 2039-40 | 2040-41 | 2041-42 | 2042-43 | 2043-44 | 2044-45 | 2045-46 | 2046-47 | 2047-48 | 2048-49 | 2049-50
SA1 | Distributed PV | 16.81% | 16.92% | 17.29% | 16.76% | 16.07% | 16.71% | 17.21% | 16.35% | 17.02% | 17.24% | 17.19% | 17.62% | 17.06% | 16.27% | 16.91% | 17.48% | 16.62% | 17.42% | 17.65% | 17.64% | 18.06% | 17.44% | 16.55% | 17.2% | 17.69% | 16.8% | 17.57% | 17.81% | 17.76%
SA1 | Behind the meter battery | 5.687% | 5.66% | 5.605% | 5.508% | 5.397% | 5.277% | 5.213% | 5.127% | 5.112% | 5.053% | 5% | 5.029% | 5.052% | 5.07% | 5.034% | 4.932% | 4.835% | 4.806% | 4.768% | 4.695% | 4.669% | 4.629% | 4.617% | 4.53% | 4.463% | 4.307% | 4.204% | 4.066% | 3.949%
SA1 | Behind the meter battery pump | 4.83% | 4.807% | 4.762% | 4.678% | 4.587% | 4.484% | 4.428% | 4.353% | 4.343% | 4.291% | 4.248% | 4.272% | 4.294% | 4.307% | 4.275% | 4.192% | 4.108% | 4.082% | 4.048% | 3.987% | 3.967% | 3.931% | 3.922% | 3.847% | 3.791% | 3.659% | 3.572% | 3.452% | 3.352%
Region | Technology | 2021-22 | 2022-23 | 2023-24 | 2024-25 | 2025-26 | 2026-27 | 2027-28 | 2028-29 | 2029-30 | 2030-31 | 2031-32 | 2032-33 | 2033-34 | 2034-35 | 2035-36 | 2036-37 | 2037-38 | 2038-39 | 2039-40 | 2040-41 | 2041-42 | 2042-43 | 2043-44 | 2044-45 | 2045-46 | 2046-47 | 2047-48 | 2048-49 | 2049-50
TAS1 | Distributed PV | 13.53% | 13.51% | 13.87% | 13.97% | 13.44% | 14.35% | 14.32% | 13.94% | 13.92% | 14.18% | 13.97% | 14.36% | 14.35% | 13.77% | 14.6% | 14.69% | 14.16% | 14.29% | 14.59% | 14.39% | 14.79% | 14.72% | 14% | 14.86% | 14.85% | 14.38% | 14.42% | 14.77% | 14.52%
TAS1 | Behind the meter battery | 5.617% | 5.7% | 5.678% | 5.586% | 5.495% | 5.394% | 5.332% | 5.24% | 5.159% | 5.07% | 5.015% | 5.023% | 5.044% | 5.057% | 5.056% | 4.968% | 4.913% | 4.863% | 4.828% | 4.774% | 4.737% | 4.708% | 4.694% | 4.629% | 4.592% | 4.457% | 4.348% | 4.215% | 4.1%
TAS1 | Behind the meter battery pump | 4.769% | 4.843% | 4.822% | 4.745% | 4.669% | 4.584% | 4.532% | 4.451% | 4.382% | 4.306% | 4.257% | 4.269% | 4.285% | 4.296% | 4.297% | 4.219% | 4.174% | 4.13% | 4.099% | 4.057% | 4.023% | 3.998% | 3.987% | 3.93% | 3.901% | 3.787% | 3.692% | 3.579% | 3.48%

## Marinus_Generation
Annual sent-out generation by technology (GWh) - Marinus Link, Step Change Scenario
Explicitly modelled generation
Region | Technology | 2021-22 | 2022-23 | 2023-24 | 2024-25 | 2025-26 | 2026-27 | 2027-28 | 2028-29 | 2029-30 | 2030-31 | 2031-32 | 2032-33 | 2033-34 | 2034-35 | 2035-36 | 2036-37 | 2037-38 | 2038-39 | 2039-40 | 2040-41 | 2041-42 | 2042-43 | 2043-44 | 2044-45 | 2045-46 | 2046-47 | 2047-48 | 2048-49 | 2049-50
NEM | Black Coal | 77896.8616 | 70245.5478 | 67786.3703 | 63271.9685 | 55205.1261 | 51536.6273 | 49249.6359 | 52418.044 | 42786.9154 | 42417.1927 | 39729.1633 | 29561.2687 | 31127.6184 | 27090.4486 | 23523.6673 | 23281.7619 | 23792.3729 | 23531.9918 | 21716.9633 | 21654.138 | 17918.9205 | 12041.8846 | 8479.611 | 7061.6182 | 6660.0121 | 6859.3112 | 5535.302 | 4998.1848 | 5112.6313
NEM | Brown Coal | 27226.775 | 23275.6441 | 24931.131 | 13600.7156 | 13645.5391 | 11509.9229 | 0.0018956 | 0.0014463 | 0.0012269 | 0.0011972 | 0.0010654 | 0.0010206 | 0.0010556 | 0.00096441 | 0.00095913 | 0.00093435 | 0.00081485 | 0.00086956 | 0.00075373 | 0.0007351 | 0.00085239 | 0.00093331 | 0.00092778 | 0.00085943 | 0.00083541 | 0.00093904 | 0.00035211 | 0 | 0
NEM | CCGT | 2252.5066 | 2252.5066 | 1839.4827 | 3255.9812 | 4124.1014 | 3276.2427 | 3340.3798 | 3540.9255 | 2920.904 | 3484.7208 | 4536.6799 | 5790.4245 | 6583.6874 | 6194.8106 | 5015.9153 | 4509.7439 | 4208.3213 | 4247.7558 | 3636.4273 | 3795.5551 | 4080.5687 | 4447.7327 | 2937.5708 | 2818.8892 | 1366.7753 | 960.524 | 963.1557 | 960.5241 | 960.5241
NEM | Gas - Steam | 711.4359 | 720.7841 | 727.9684 | 241.6242 | 273.3622 | 274.3769 | 303.4557 | 346.217 | 221.6236 | 220.2028 | 272.4721 | 745.0057 | 778.6327 | 1224.8582 | 350.2103 | 412.3952 | 670.514 | 679.137 | 155.0529 | 176.7149 | 231.7234 | 232.7107 | 221.0552 | 215.902 | 190.1943 | 0 | 0 | 0 | 0
NEM | OCGT / Diesel | 61.6711 | 25.0793 | 109.9636 | 293.248 | 259.7499 | 269.058 | 230.6753 | 367.7484 | 114.4213 | 266.2681 | 464.1983 | 1367.5597 | 1078.4337 | 1398.1048 | 1168.1267 | 1526.9401 | 3183.3524 | 2620.7316 | 5082.0822 | 6790.4144 | 6801.0362 | 7903.8735 | 12182.3024 | 8496.1531 | 9173.9278 | 14203.0244 | 14547.4564 | 17215.5159 | 17941.1002
NEM | Hydro | 13497.2975 | 14194.01 | 13162.2596 | 15515.4551 | 15652.3922 | 14782.2465 | 16909.7024 | 18662.8729 | 16103.2158 | 15317.517 | 15565.8059 | 14902.6205 | 16614.1371 | 16901.3306 | 16064.1925 | 15945.2102 | 17724.1512 | 16242.864 | 14852.4313 | 14134.0544 | 13793.523 | 15482.4241 | 15535.3775 | 14802.8654 | 15575.9811 | 18151.0315 | 15985.097 | 14402.5554 | 14187.6593
NEM | Wind | 46731.4331 | 52968.3072 | 53252.7852 | 66257.1015 | 72200.9275 | 76604.1476 | 88073.8554 | 89609.9785 | 95211.6115 | 96011.1308 | 99158.2043 | 104803.6345 | 105863.9197 | 115088.2569 | 120245.9714 | 124553.528 | 127084.2854 | 128301.533 | 127232.7616 | 124027.0667 | 125286.8491 | 125548.7734 | 133703.7349 | 138322.1212 | 144571.4737 | 147539.0121 | 149887.072 | 150244.7393 | 151778.8904
NEM | Solar PV | 14501.046 | 17775.904 | 18048.2114 | 17335.498 | 18246.3915 | 19347.2298 | 20064.4954 | 18291.3216 | 26691.0643 | 27929.1645 | 29597.3304 | 35923.3966 | 36121.8975 | 35377.4255 | 37358.3912 | 37694.1978 | 43211.2429 | 45694.7552 | 51033.1091 | 56365.0807 | 64256.1335 | 75055.5634 | 73666.2549 | 76199.2172 | 75596.0397 | 79204.3121 | 80542.3538 | 80704.3782 | 81200.0566
NEM | Grid Battery | 137.4703 | 215.4296 | 247.1086 | 292.7891 | 275.2992 | 283.791 | 283.6294 | 267.3292 | 248.2932 | 257.3401 | 245.7397 | 986.7486 | 1080.5299 | 1065.019 | 1490.6612 | 1499.8004 | 1973.9041 | 1965.3211 | 3110.2658 | 3074.4702 | 4397.1636 | 4522.4523 | 4384.8519 | 5438.1387 | 5370.9793 | 6678.0809 | 6746.4038 | 7625.2517 | 7410.1761
NEM | Pumped Hydro | 286.9741 | 430.668 | 547.2489 | 1317.0524 | 4928.3981 | 4850.6617 | 5536.2884 | 5757.8984 | 8940.4588 | 10032.0246 | 10114.2894 | 13499.0939 | 13321.5156 | 13361.5376 | 14535.9435 | 13969.7556 | 16733.7943 | 16666.3665 | 17874.5095 | 17693.996 | 21293.6789 | 24268.1912 | 22889.1173 | 24772.1834 | 23807.4935 | 22588.19 | 22126.7596 | 22568.7588 | 21838.398
NEM | VPP | 39.9731 | 120.4234 | 302.0897 | 616.4725 | 934.874 | 1308.2108 | 1691.0591 | 2049.9266 | 2452.2146 | 2834.28 | 3179.915 | 3619.0971 | 4036.2779 | 4372.9583 | 5048.5673 | 5242.1102 | 5100.4239 | 5290.8612 | 5606.2817 | 5739.9582 | 6044.7851 | 6041.273 | 5581.8853 | 6183.9577 | 6096.9701 | 5634.8669 | 5574.4187 | 5437.0002 | 5177.6736
Total excluding storage |  | 182879.0268 | 181457.7831 | 179858.1722 | 179771.5921 | 179607.5899 | 177599.8519 | 178172.2017 | 183237.1093 | 184049.757 | 185646.1979 | 189323.8553 | 193093.9113 | 198168.3276 | 203275.2362 | 203726.4755 | 207923.7779 | 219874.2407 | 221318.7692 | 223708.8284 | 226943.0249 | 232368.7552 | 240712.9634 | 246725.9077 | 247916.7672 | 253134.4049 | 266917.2163 | 267460.4373 | 268525.8978 | 271180.8619
Region | Technology | 2021-22 | 2022-23 | 2023-24 | 2024-25 | 2025-26 | 2026-27 | 2027-28 | 2028-29 | 2029-30 | 2030-31 | 2031-32 | 2032-33 | 2033-34 | 2034-35 | 2035-36 | 2036-37 | 2037-38 | 2038-39 | 2039-40 | 2040-41 | 2041-42 | 2042-43 | 2043-44 | 2044-45 | 2045-46 | 2046-47 | 2047-48 | 2048-49 | 2049-50
NSW1 | Black Coal | 43551.8903 | 38312.081 | 34354.9367 | 36954.7765 | 30108.4424 | 26837.1183 | 26611.2991 | 28636.1226 | 19750.8214 | 20062.942 | 18450.2252 | 7578.4273 | 9972.4122 | 8327.4358 | 5210.1223 | 6599.2671 | 7129.5498 | 6956.625 | 6404.8766 | 5672.3438 | 3250.0296 | 0 | 0 | 0 | 0 | 0 | 0 | 0 | 0
NSW1 | Brown Coal | 0 | 0 | 0 | 0 | 0 | 0 | 0 | 0 | 0 | 0 | 0 | 0 | 0 | 0 | 0 | 0 | 0 | 0 | 0 | 0 | 0 | 0 | 0 | 0 | 0 | 0 | 0 | 0 | 0
NSW1 | CCGT | 33.6489 | 33.6489 | 101.2233 | 257.7976 | 398.1993 | 197.3889 | 227.291 | 402.1942 | 166.8559 | 379.9729 | 622.3989 | 1186.3997 | 1211.3925 | 1415.6916 | 1058.0747 | 928.0308 | 1274.5192 | 1442.5868 | 1326.2787 | 1222.064 | 1260.6953 | 1436.5908 | 42.0592 | 0.00013984 | 0.0001429 | 0.00015068 | 0.00014826 | 0.00014796 | 0.00014504
NSW1 | Gas - Steam | 0 | 0 | 0 | 0 | 0 | 0 | 0 | 0 | 0 | 0 | 0 | 0 | 0 | 0 | 0 | 0 | 0 | 0 | 0 | 0 | 0 | 0 | 0 | 0 | 0 | 0 | 0 | 0 | 0
NSW1 | OCGT / Diesel | 1.8569e-05 | 1.9488e-05 | 14.0536 | 60.0279 | 10.9301 | 21.9257 | 14.9025 | 35.244 | 1.0513 | 10.5196 | 0.59139 | 267.4358 | 125.5336 | 334.7774 | 283.9439 | 397.2804 | 1081.0606 | 930.1233 | 1954.4044 | 2826.6512 | 1667.4825 | 2166.9757 | 4703.4166 | 2623.6906 | 2636.9855 | 3910.9844 | 5044.5115 | 5469.2626 | 5091.4069
NSW1 | Hydro | 2171.309 | 2320.3985 | 2164.106 | 2938.1225 | 2830.2504 | 2775.4242 | 2944.9074 | 3816.9825 | 2967.1879 | 2744.0744 | 2898.3609 | 2874.2581 | 3405.6667 | 3687.7363 | 3621.4325 | 3395.6858 | 4537.1011 | 3934.1497 | 3653.8931 | 3438.0927 | 3170.9072 | 3823.5326 | 3656.3738 | 3799.2863 | 3859.8609 | 4649.6787 | 3739.718 | 3430.0282 | 3085.1676
NSW1 | Wind | 9715.6728 | 11217.4209 | 14611.3351 | 19654.671 | 21848.0959 | 24289.4819 | 27017.8573 | 24711.701 | 27247.3785 | 29156.4936 | 30231.6466 | 37418.1824 | 36158.0007 | 38147.5623 | 40211.3623 | 40526.765 | 35378.6287 | 34649.0072 | 36821.7051 | 36135.8551 | 39968.1107 | 39247.8915 | 40307.7669 | 42198.3006 | 44576.4488 | 42950.9595 | 44021.7898 | 45429.2826 | 47016.9858
NSW1 | Solar PV | 5342.8111 | 6499.5896 | 6543.0171 | 6299.1522 | 7263.563 | 7851.9791 | 7892.0006 | 7686.6507 | 15409.641 | 16292.8233 | 16596.4626 | 17919.4133 | 18114.471 | 17349.5534 | 18638.0889 | 19022.6589 | 22404.8964 | 24059.2341 | 27216.8976 | 30198.7078 | 35013.0066 | 39898.4817 | 39005.6014 | 41937.5498 | 41851.6871 | 41783.4942 | 41775.4743 | 43199.3887 | 41750.9576
NSW1 | Grid Battery | 3.7592e-05 | 5.4099e-05 | 5.4539e-05 | 7.7591e-05 | 8.6259e-05 | 9.3267e-05 | 0.00012722 | 0.00013961 | 0.0006023 | 0.00063646 | 0.00064684 | 0.0011463 | 0.0011216 | 0.0011797 | 0.0013852 | 0.001323 | 0.0013701 | 0.0013438 | 1065.1304 | 1058.1835 | 2253.8185 | 2238.4508 | 2163.768 | 3163.6865 | 3144.5652 | 3082.2785 | 3032.7078 | 3110.0415 | 3051.9423
NSW1 | Pumped Hydro | 71.1097 | 125.7503 | 169.7572 | 925.1069 | 4517.6985 | 4352.5974 | 4982.877 | 5238.3699 | 8457.5591 | 9485.8487 | 9565.8071 | 10203.8046 | 9608.494 | 9717.5775 | 10521.6788 | 9985.5048 | 10376.187 | 10136.7037 | 10760.6534 | 10535.5055 | 12234.6435 | 12141.0163 | 11565.8031 | 12587.3514 | 12363.0976 | 12181.6051 | 11565.0416 | 12063.9228 | 11724.935
NSW1 | VPP | 7.5147 | 35.0846 | 92.6312 | 179.5491 | 282.1485 | 399.7933 | 517.1792 | 639.3586 | 768.8998 | 887.7006 | 1006.9459 | 1199.722 | 1352.8985 | 1473.903 | 1690.1128 | 1751.4005 | 1753.6803 | 1806.3996 | 1895.8074 | 1934.0854 | 2047.9836 | 2125.904 | 2018.4929 | 2254.5855 | 2244.4169 | 2163.4623 | 2061.105 | 2111.6501 | 1955.4325
Total excluding storage |  | 60815.3322 | 58383.139 | 57788.6718 | 66164.5476 | 62459.4811 | 61973.3181 | 64708.2579 | 65288.8949 | 65542.936 | 68646.8258 | 68799.6857 | 67244.1166 | 68987.4767 | 69262.7568 | 69023.0247 | 70869.6881 | 71805.7558 | 71971.7261 | 77378.0555 | 79493.7146 | 84330.2319 | 86573.4722 | 87715.2179 | 90558.8275 | 92924.9825 | 93295.1169 | 94581.4937 | 97527.9622 | 96944.518
Region | Technology | 2021-22 | 2022-23 | 2023-24 | 2024-25 | 2025-26 | 2026-27 | 2027-28 | 2028-29 | 2029-30 | 2030-31 | 2031-32 | 2032-33 | 2033-34 | 2034-35 | 2035-36 | 2036-37 | 2037-38 | 2038-39 | 2039-40 | 2040-41 | 2041-42 | 2042-43 | 2043-44 | 2044-45 | 2045-46 | 2046-47 | 2047-48 | 2048-49 | 2049-50
QLD1 | Black Coal | 34344.9713 | 31933.4668 | 33431.4336 | 26317.192 | 25096.6837 | 24699.5091 | 22638.3368 | 23781.9214 | 23036.094 | 22354.2507 | 21278.9381 | 21982.8414 | 21155.2062 | 18763.0128 | 18313.545 | 16682.4948 | 16662.8231 | 16575.3668 | 15312.0867 | 15981.7942 | 14668.8909 | 12041.8846 | 8479.611 | 7061.6182 | 6660.0121 | 6859.3112 | 5535.302 | 4998.1848 | 5112.6313
QLD1 | Brown Coal | 0 | 0 | 0 | 0 | 0 | 0 | 0 | 0 | 0 | 0 | 0 | 0 | 0 | 0 | 0 | 0 | 0 | 0 | 0 | 0 | 0 | 0 | 0 | 0 | 0 | 0 | 0 | 0 | 0
QLD1 | CCGT | 1104.025 | 1104.025 | 1232.2762 | 2252.6103 | 2758.3346 | 2372.1016 | 2662.3553 | 2689.2293 | 2304.5462 | 2655.246 | 3237.9299 | 3612.8959 | 4245.7001 | 3547.6544 | 3235.4587 | 2697.5599 | 2933.8019 | 2805.1688 | 2310.1484 | 2573.4909 | 2819.8731 | 3011.1416 | 2895.5113 | 2818.8887 | 1366.7748 | 960.5235 | 963.1552 | 960.5235 | 960.5235
QLD1 | Gas - Steam | 37.1158 | 37.1158 | 73.7192 | 72.804 | 72.804 | 72.804 | 148.9801 | 145.6067 | 130.5301 | 98.9031 | 99.1312 | 125.2466 | 196.7652 | 158.2684 | 140.1496 | 172.9143 | 188.2444 | 175.794 | 155.0529 | 176.7149 | 231.7234 | 232.7107 | 221.0552 | 215.902 | 190.1943 | 0 | 0 | 0 | 0
QLD1 | OCGT / Diesel | 3.119e-05 | 3.2533e-05 | 3.4841e-05 | 105.6648 | 53.1685 | 65.161 | 121.6515 | 200.3682 | 98.788 | 181.684 | 320.2883 | 583.4383 | 569.6196 | 404.0001 | 386.2241 | 635.9674 | 961.9956 | 628.6774 | 1361.1516 | 1631.2681 | 1901.7838 | 2082.2341 | 2019.5158 | 2376.61 | 2606.6057 | 5023.4584 | 4420.0553 | 4397.9721 | 4009.9515
QLD1 | Hydro | 698.9061 | 697.6046 | 700.3371 | 696.9441 | 695.665 | 694.5316 | 696.3052 | 692.17 | 692.1714 | 670.8102 | 694.0117 | 687.1899 | 687.3054 | 679.1101 | 661.951 | 662.2118 | 231.1694 | 237.7286 | 222.2986 | 213.1238 | 226.6652 | 0 | 0 | 0 | 0 | 0 | 0 | 0 | 0
QLD1 | Wind | 16415.501 | 17159.8224 | 16085.3703 | 18436.8001 | 21573.7694 | 21167.0929 | 22830.1623 | 25465.1795 | 24955.2712 | 25593.8753 | 25240.3067 | 25491.5916 | 26543.2282 | 30936.2211 | 30845.3028 | 34167.92 | 37178.8 | 37035.2057 | 37234.2502 | 33764.603 | 34275.2688 | 34411.8389 | 40004.6274 | 40454.6064 | 44422.8666 | 47264.9872 | 47495.5628 | 49033.9685 | 48963.357
QLD1 | Solar PV | 5555.0962 | 7538.3545 | 7676.8639 | 7343.9755 | 7448.163 | 7800.5689 | 7893.2084 | 6593.125 | 7142.0044 | 7427.2493 | 7687.4645 | 8781.0143 | 9252.8109 | 9328.2007 | 9710.9904 | 9435.6965 | 11339.1075 | 12135.775 | 13206.13 | 15340.0783 | 16766.7267 | 23218.3391 | 22581.3967 | 22145.6778 | 21391.1503 | 22610.6996 | 23662.0847 | 22861.4458 | 22693.427
QLD1 | Grid Battery | 2.6531e-05 | 22.1449 | 25.5755 | 29.6303 | 29.0868 | 29.8564 | 29.8116 | 28.2575 | 27.2655 | 27.8851 | 27.2163 | 688.4002 | 817.5774 | 834.4035 | 830.7296 | 844.1354 | 1278.0059 | 1283.0644 | 1283.9932 | 1273.4686 | 1295.4823 | 1490.1641 | 1485.4012 | 1487.026 | 1438.9426 | 2866.9543 | 3003.1301 | 3787.1003 | 3659.5632
QLD1 | Pumped Hydro | 215.8645 | 304.9177 | 377.4915 | 391.9453 | 410.6994 | 498.0639 | 553.4111 | 519.5282 | 482.8989 | 546.1532 | 515.803 | 1203.473 | 1672.2577 | 1652.1114 | 1732.7672 | 1724.7439 | 3123.2197 | 3256.9057 | 3501.2269 | 3647.822 | 3892.9113 | 7162.6215 | 6671.4892 | 6872.4264 | 6307.3273 | 5357.7736 | 5538.0785 | 5243.5157 | 4950.4742
QLD1 | VPP | 10.4696 | 36.9956 | 81.5004 | 165.0927 | 247.5187 | 342.4783 | 439.452 | 525.9696 | 631.7938 | 744.8691 | 840.3051 | 908.7265 | 1006.3376 | 1126.5837 | 1261.949 | 1307.3327 | 1215.878 | 1317.5724 | 1356.7459 | 1468.9275 | 1570.0924 | 1475.5259 | 1383.7125 | 1403.6555 | 1280.8557 | 1072.8504 | 1163.0188 | 841.162 | 869.0908
Total excluding storage |  | 58155.6154 | 58470.3892 | 59200.0004 | 55225.9907 | 57698.5883 | 56871.7691 | 56990.9997 | 59567.6001 | 58359.4053 | 58982.0185 | 58558.0704 | 61264.2182 | 62650.6356 | 63816.4675 | 63293.6215 | 64454.7646 | 69495.9418 | 69593.7163 | 69801.1184 | 69681.0731 | 70890.9319 | 74998.1491 | 76201.7174 | 75073.3031 | 76637.6039 | 82718.9798 | 82076.16 | 82252.0948 | 81739.8902
Region | Technology | 2021-22 | 2022-23 | 2023-24 | 2024-25 | 2025-26 | 2026-27 | 2027-28 | 2028-29 | 2029-30 | 2030-31 | 2031-32 | 2032-33 | 2033-34 | 2034-35 | 2035-36 | 2036-37 | 2037-38 | 2038-39 | 2039-40 | 2040-41 | 2041-42 | 2042-43 | 2043-44 | 2044-45 | 2045-46 | 2046-47 | 2047-48 | 2048-49 | 2049-50
VIC1 | Black Coal | 0 | 0 | 0 | 0 | 0 | 0 | 0 | 0 | 0 | 0 | 0 | 0 | 0 | 0 | 0 | 0 | 0 | 0 | 0 | 0 | 0 | 0 | 0 | 0 | 0 | 0 | 0 | 0 | 0
VIC1 | Brown Coal | 27226.775 | 23275.6441 | 24931.131 | 13600.7156 | 13645.5391 | 11509.9229 | 0.0018956 | 0.0014463 | 0.0012269 | 0.0011972 | 0.0010654 | 0.0010206 | 0.0010556 | 0.00096441 | 0.00095913 | 0.00093435 | 0.00081485 | 0.00086956 | 0.00075373 | 0.0007351 | 0.00085239 | 0.00093331 | 0.00092778 | 0.00085943 | 0.00083541 | 0.00093904 | 0.00035211 | 0 | 0
VIC1 | CCGT | 2.0498e-05 | 2.0185e-05 | 2.1167e-05 | 3.5437e-05 | 3.627e-05 | 3.6107e-05 | 3.5889e-05 | 3.9159e-05 | 3.8298e-05 | 4.1352e-05 | 4.7257e-05 | 6.1693e-05 | 6.2183e-05 | 6.1018e-05 | 5.8724e-05 | 5.9481e-05 | 7.5799e-05 | 7.6946e-05 | 8.5439e-05 | 8.4736e-05 | 0.00014188 | 0.0001485 | 0.0001865 | 0.00017577 | 0.00018064 | 0.00019073 | 0.00018744 | 0.00022637 | 0.0002266
VIC1 | Gas - Steam | 11.0048 | 5.2753 | 9.7676 | 54.2929 | 54.8728 | 53.9381 | 61.8428 | 93.535 | 9.5203 | 39.7266 | 76.4467 | 266.4669 | 210.573 | 391.3457 | 210.0607 | 239.4809 | 482.2697 | 503.3429 | 0 | 0 | 0 | 0 | 0 | 0 | 0 | 0 | 0 | 0 | 0
VIC1 | OCGT / Diesel | 11.3386 | 0.31006 | 9.6313 | 34.7019 | 24.3601 | 55.7179 | 31.4942 | 57.4634 | 9.6003 | 23.3029 | 35.3719 | 229.9442 | 107.3147 | 262.934 | 255.5358 | 250.4489 | 434.6894 | 339.2269 | 857.9591 | 1324.9915 | 2151.6092 | 2378.5912 | 3607.5448 | 2689.4183 | 3064.6934 | 4396.6076 | 4287.8102 | 6271.7786 | 7868.6396
VIC1 | Hydro | 2781.7879 | 2809.5864 | 2554.8633 | 3146.9228 | 3233.1175 | 3056.1777 | 3100.0385 | 3900.2806 | 3242.3048 | 2776.8054 | 2797.8442 | 2525.9762 | 3112.2364 | 3213.2565 | 3047.1789 | 3064.8765 | 3871.4477 | 3217.6908 | 2768.683 | 2767.0897 | 2512.7153 | 3091.3846 | 3200.0351 | 3026.8252 | 3048.5656 | 3841.9897 | 3193.6711 | 2736.6133 | 2745.4359
VIC1 | Wind | 10730.7885 | 13622.3609 | 11509.5826 | 14359.3803 | 15043.323 | 16381.0704 | 22113.358 | 22188.2641 | 22658.9766 | 21591.7921 | 22909.9669 | 20192.8095 | 21816.8169 | 25115.2634 | 26805.2535 | 27361.6463 | 32622.2466 | 34189.8843 | 31683.1234 | 31191.4415 | 28666.5886 | 29457.6548 | 30535.3201 | 31293.7868 | 31140.2018 | 30401.7827 | 31181.1373 | 29526.5735 | 28538.1225
VIC1 | Solar PV | 2656.001 | 2636.7271 | 2729.7233 | 2624.9473 | 2493.1716 | 2628.4055 | 3180.0148 | 2966.3381 | 3050.1635 | 3110.1591 | 4003.2295 | 7916.9039 | 7510.2314 | 7466.042 | 7751.3744 | 7938.4769 | 7217.266 | 7279.2877 | 7914.8475 | 8024.5379 | 9722.3865 | 9254.8464 | 9060.2178 | 9353.7815 | 9515.3869 | 12355.9528 | 12659.0605 | 12294.1778 | 14418.7274
VIC1 | Grid Battery | 49.7382 | 106.3315 | 120.6785 | 163.9792 | 152.3695 | 159.9973 | 159.944 | 149.3286 | 136.6906 | 144.7069 | 139.7843 | 145.7181 | 113.3445 | 101.8402 | 116.0828 | 116.7526 | 109.2148 | 105.194 | 117.5279 | 110.0542 | 38.8736 | 0.0022165 | 0.0023535 | 0.0025206 | 0.0023784 | 0.0025701 | 0.0026847 | 0.0028675 | 0.0029719
VIC1 | Pumped Hydro | 0 | 0 | 5.4017e-05 | 0.00010298 | 0.0001009 | 0.00012644 | 0.00012264 | 0.00012218 | 0.00014224 | 0.00018075 | 0.00022546 | 1268.4535 | 1212.5676 | 1127.7712 | 1403.2065 | 1412.0785 | 2317.3855 | 2327.1816 | 2555.5762 | 2447.0137 | 4085.4702 | 3909.6616 | 3610.8481 | 4202.0015 | 4109.079 | 4069.263 | 4063.6387 | 4231.0166 | 4162.3447
VIC1 | VPP | 7.7609 | 19.4693 | 70.8918 | 187.8189 | 294.0305 | 422.9649 | 550.5601 | 662.6811 | 778.4487 | 884.3989 | 982.3028 | 1125.8149 | 1257.6774 | 1328.9611 | 1612.2719 | 1681.0717 | 1629.895 | 1660.7254 | 1807.1696 | 1786.3422 | 1861.1125 | 1884.4292 | 1674.6334 | 1957.9136 | 1986.5836 | 1899.2327 | 1866.9965 | 1964.103 | 1870.0322
Total excluding storage |  | 43417.6958 | 42349.9039 | 41744.6992 | 33820.9607 | 34494.3842 | 33685.2326 | 28486.7503 | 29205.8827 | 28970.5667 | 27541.7873 | 29822.8602 | 31132.1018 | 32757.1735 | 36448.8426 | 38069.4043 | 38854.9305 | 44627.9201 | 45529.4336 | 43224.6139 | 43308.0615 | 43053.3005 | 44182.4781 | 46403.1189 | 46363.8128 | 46768.8487 | 50996.3339 | 51321.6796 | 50829.1433 | 53570.9256
Region | Technology | 2021-22 | 2022-23 | 2023-24 | 2024-25 | 2025-26 | 2026-27 | 2027-28 | 2028-29 | 2029-30 | 2030-31 | 2031-32 | 2032-33 | 2033-34 | 2034-35 | 2035-36 | 2036-37 | 2037-38 | 2038-39 | 2039-40 | 2040-41 | 2041-42 | 2042-43 | 2043-44 | 2044-45 | 2045-46 | 2046-47 | 2047-48 | 2048-49 | 2049-50
SA1 | Black Coal | 0 | 0 | 0 | 0 | 0 | 0 | 0 | 0 | 0 | 0 | 0 | 0 | 0 | 0 | 0 | 0 | 0 | 0 | 0 | 0 | 0 | 0 | 0 | 0 | 0 | 0 | 0 | 0 | 0
SA1 | Brown Coal | 0 | 0 | 0 | 0 | 0 | 0 | 0 | 0 | 0 | 0 | 0 | 0 | 0 | 0 | 0 | 0 | 0 | 0 | 0 | 0 | 0 | 0 | 0 | 0 | 0 | 0 | 0 | 0 | 0
SA1 | CCGT | 1114.8326 | 1114.8326 | 505.9831 | 745.5733 | 967.5674 | 706.7522 | 450.7334 | 449.5019 | 449.5019 | 449.5019 | 676.351 | 991.1287 | 1126.5948 | 1231.4646 | 722.3817 | 884.153 | 7.8634e-05 | 7.9434e-05 | 7.9468e-05 | 7.8384e-05 | 0.00010107 | 0.00010456 | 0.00010642 | 0.00010086 | 0.00010343 | 0.00010617 | 0.00010415 | 0.00010413 | 0.00010232
SA1 | Gas - Steam | 663.3153 | 678.393 | 644.4816 | 114.5273 | 145.6853 | 147.6348 | 92.6328 | 107.0753 | 81.5731 | 81.5731 | 96.8942 | 353.2922 | 371.2945 | 675.2441 | 0 | 0 | 0 | 0 | 0 | 0 | 0 | 0 | 0 | 0 | 0 | 0 | 0 | 0 | 0
SA1 | OCGT / Diesel | 50.3324 | 24.7692 | 86.2786 | 92.8534 | 171.2912 | 126.2535 | 62.627 | 74.6727 | 4.9817 | 50.1824 | 105.4131 | 284.2109 | 275.9657 | 395.0061 | 236.6798 | 240.2595 | 701.593 | 722.704 | 891.4295 | 1003.6942 | 1077.6999 | 1276.0724 | 1849.0606 | 801.7201 | 863.9049 | 871.0525 | 793.1907 | 1061.2197 | 964.6631
SA1 | Hydro | 0 | 0 | 0 | 0 | 0 | 0 | 0 | 0 | 0 | 0 | 0 | 0 | 0 | 0 | 0 | 0 | 0 | 0 | 0 | 0 | 0 | 0 | 0 | 0 | 0 | 0 | 0 | 0 | 0
SA1 | Wind | 6776.0749 | 7550.3728 | 6859.3421 | 9650.4511 | 9370.3696 | 10352.7854 | 10340.2363 | 11749.8908 | 11523.5582 | 11153.8356 | 11793.0503 | 12254.8086 | 12063.7111 | 11229.4058 | 12595.925 | 12371.1674 | 11811.43 | 12382.3279 | 11476.8298 | 11987.7167 | 12042.2307 | 12196.6914 | 12262.5382 | 13801.9523 | 13515.6925 | 16055.6959 | 16432.1979 | 15774.0089 | 16377.7167
SA1 | Solar PV | 947.1378 | 1101.2328 | 1098.6071 | 1067.4231 | 1041.4939 | 1066.2763 | 1099.2716 | 1045.2078 | 1089.2553 | 1098.9328 | 1310.1737 | 1306.065 | 1244.3843 | 1233.6294 | 1257.9375 | 1297.3655 | 2249.9731 | 2220.4584 | 2695.2339 | 2801.7566 | 2754.0135 | 2683.8962 | 3019.039 | 2762.208 | 2837.8154 | 2454.1655 | 2445.7344 | 2349.3659 | 2336.9446
SA1 | Grid Battery | 87.732 | 86.9532 | 100.8545 | 99.1794 | 93.8428 | 93.9372 | 93.8736 | 89.7429 | 84.3364 | 84.7473 | 78.7383 | 152.629 | 149.6068 | 128.7739 | 543.8473 | 538.9109 | 586.6818 | 577.0612 | 643.6141 | 632.7636 | 808.9888 | 793.8348 | 735.68 | 787.4233 | 787.4687 | 728.8451 | 710.5628 | 728.1066 | 698.6671
SA1 | Pumped Hydro | 0 | 0 | 4.49e-05 | 4.5941e-05 | 4.5111e-05 | 5.3697e-05 | 5.3371e-05 | 5.439e-05 | 5.5212e-05 | 6.1203e-05 | 6.3978e-05 | 0.00012609 | 0.00012313 | 0.00012211 | 0.00014926 | 0.00014753 | 0.00019339 | 0.00019336 | 0.00020064 | 0.00020175 | 0.00026562 | 0.00025508 | 0.00025384 | 0.00035623 | 0.00035295 | 0.00034453 | 0.00035248 | 0.00035839 | 0.00036112
SA1 | VPP | 13.865 | 26.9272 | 53.3787 | 79.317 | 103.129 | 131.3655 | 163.9842 | 194.8201 | 226.8717 | 260.5052 | 283.4699 | 314.7723 | 343.3502 | 362.0213 | 389.7079 | 402.6077 | 405.4911 | 408.5486 | 436.4447 | 433.709 | 451.7191 | 445.5281 | 397.9232 | 448.4076 | 463.2959 | 388.5584 | 381.2773 | 407.3625 | 372.6814
Total excluding storage |  | 9551.6931 | 10469.6004 | 9194.6925 | 11670.8281 | 11696.4074 | 12399.7022 | 12045.5011 | 13426.3485 | 13148.8701 | 12834.0258 | 13981.8823 | 15189.5054 | 15081.9503 | 14764.75 | 14812.924 | 14792.9454 | 14762.9961 | 15325.4903 | 15063.4933 | 15793.1677 | 15873.9442 | 16156.6601 | 17130.6379 | 17365.8805 | 17217.4129 | 19380.914 | 19671.1231 | 19184.5946 | 19679.3246
Region | Technology | 2021-22 | 2022-23 | 2023-24 | 2024-25 | 2025-26 | 2026-27 | 2027-28 | 2028-29 | 2029-30 | 2030-31 | 2031-32 | 2032-33 | 2033-34 | 2034-35 | 2035-36 | 2036-37 | 2037-38 | 2038-39 | 2039-40 | 2040-41 | 2041-42 | 2042-43 | 2043-44 | 2044-45 | 2045-46 | 2046-47 | 2047-48 | 2048-49 | 2049-50
TAS1 | Black Coal | 0 | 0 | 0 | 0 | 0 | 0 | 0 | 0 | 0 | 0 | 0 | 0 | 0 | 0 | 0 | 0 | 0 | 0 | 0 | 0 | 0 | 0 | 0 | 0 | 0 | 0 | 0 | 0 | 0
TAS1 | Brown Coal | 0 | 0 | 0 | 0 | 0 | 0 | 0 | 0 | 0 | 0 | 0 | 0 | 0 | 0 | 0 | 0 | 0 | 0 | 0 | 0 | 0 | 0 | 0 | 0 | 0 | 0 | 0 | 0 | 0
TAS1 | CCGT | 1.6413e-05 | 1.6089e-05 | 1.6896e-05 | 1.7117e-05 | 1.7168e-05 | 1.7741e-05 | 2.0194e-05 | 2.1992e-05 | 2.2201e-05 | 2.4191e-05 | 2.5007e-05 | 2.9257e-05 | 2.9201e-05 | 2.9089e-05 | 2.8588e-05 | 2.8878e-05 | 3.182e-05 | 3.176e-05 | 3.7328e-05 | 3.6816e-05 | 4.0903e-05 | 4.112e-05 | 4.1283e-05 | 3.9469e-05 | 4.002e-05 | 4.5858e-05 | 4.4816e-05 | 5.6536e-05 | 5.6182e-05
TAS1 | Gas - Steam | 0 | 0 | 0 | 0 | 0 | 0 | 0 | 0 | 0 | 0 | 0 | 0 | 0 | 0 | 0 | 0 | 0 | 0 | 0 | 0 | 0 | 0 | 0 | 0 | 0 | 0 | 0 | 0 | 0
TAS1 | OCGT / Diesel | 1.2287e-05 | 1.1617e-05 | 1.2437e-05 | 1.2796e-05 | 1.3097e-05 | 1.3871e-05 | 1.5308e-05 | 1.6641e-05 | 1.8022e-05 | 0.57917 | 2.5336 | 2.5305 | 2.4091e-05 | 1.3873 | 5.7432 | 2.9839 | 4.0138 | 2.6747e-05 | 17.1376 | 3.8093 | 2.4608 | 3.2779e-05 | 2.7646 | 4.7141 | 1.7383 | 0.92155 | 1.8887 | 15.2829 | 6.4391
TAS1 | Hydro | 7845.2944 | 8366.4204 | 7742.9532 | 8733.4658 | 8893.3593 | 8256.1131 | 10168.4512 | 10253.4398 | 9201.5517 | 9125.827 | 9175.5891 | 8815.1963 | 9408.9286 | 9321.2277 | 8733.6301 | 8822.436 | 9084.4329 | 8853.2949 | 8207.5567 | 7715.7482 | 7883.2353 | 8567.507 | 8678.9687 | 7976.7539 | 8667.5546 | 9659.3631 | 9051.7079 | 8235.914 | 8357.0559
TAS1 | Wind | 3093.3959 | 3418.3301 | 4187.1551 | 4155.799 | 4365.3695 | 4413.7169 | 5772.2415 | 5494.9432 | 8826.427 | 8515.1343 | 8983.2339 | 9446.2425 | 9282.1628 | 9659.8043 | 9788.1277 | 10126.0291 | 10093.1802 | 10045.108 | 10016.853 | 10947.4504 | 10334.6504 | 10234.6967 | 10593.4823 | 10573.4752 | 10916.2639 | 10865.5869 | 10756.3842 | 10480.9058 | 10882.7084
TAS1 | Solar PV | 3.0271e-06 | 5.4564e-06 | 6.6309e-06 | 1.113e-05 | 9.6448e-06 | 1.0487e-05 | 9.8688e-06 | 9.9964e-06 | 1.8755e-05 | 2.5671e-05 | 2.5992e-05 | 2.7997e-05 | 2.8489e-05 | 2.5228e-05 | 2.6618e-05 | 2.6224e-05 | 2.558e-05 | 2.689e-05 | 3.2913e-05 | 7.0247e-05 | 7.3424e-05 | 7.5546e-05 | 6.591e-05 | 6.8178e-05 | 6.6662e-05 | 6.9167e-05 | 6.9969e-05 | 6.9278e-05 | 6.6855e-05
TAS1 | Grid Battery | 2.515e-05 | 3.7e-05 | 3.6503e-05 | 4.3655e-05 | 5.9129e-05 | 5.9872e-05 | 7.3349e-05 | 8.3057e-05 | 0.00011273 | 0.00012887 | 0.00014223 | 0.00017417 | 0.00017772 | 0.000191 | 0.00020023 | 0.00019342 | 0.00022344 | 0.0002177 | 0.00029829 | 0.00032405 | 0.00036196 | 0.00032871 | 0.00036902 | 0.00040515 | 0.00036795 | 0.00039507 | 0.00039502 | 0.00046576 | 0.00059406
TAS1 | Pumped Hydro | 0 | 0 | 0.00010529 | 0.00010662 | 0.00011545 | 0.00012642 | 0.00014935 | 0.00015829 | 0.00058182 | 0.022513 | 32.679 | 823.3627 | 828.1962 | 864.0773 | 878.2908 | 847.4282 | 917.0019 | 945.5753 | 1057.0528 | 1063.6546 | 1080.6537 | 1054.8917 | 1040.9767 | 1110.4038 | 1027.9892 | 979.5479 | 960.0004 | 1030.3034 | 1000.6438
TAS1 | VPP | 0.36292 | 1.9468 | 3.6877 | 4.6948 | 8.0472 | 11.6089 | 19.8835 | 27.0973 | 46.2007 | 56.8061 | 66.8913 | 70.0614 | 76.0142 | 81.4893 | 94.5255 | 99.6976 | 95.4796 | 97.6152 | 110.1141 | 116.8942 | 113.8774 | 109.8858 | 107.1233 | 119.3955 | 121.8181 | 110.7631 | 102.021 | 112.7226 | 110.4367
Total excluding storage |  | 10938.6904 | 11784.7506 | 11930.1084 | 12889.2649 | 13258.7289 | 12669.83 | 15940.6928 | 15748.383 | 18027.9788 | 17641.5405 | 18161.3567 | 18263.9692 | 18691.0914 | 18982.4193 | 18527.501 | 18951.4492 | 19181.6269 | 18898.4029 | 18241.5473 | 18667.008 | 18220.3467 | 18802.2039 | 19275.2157 | 18554.9433 | 19585.5569 | 20525.8717 | 19809.981 | 18732.1028 | 19246.2035
Explicitly modelled pumping
Region | Technology | 2021-22 | 2022-23 | 2023-24 | 2024-25 | 2025-26 | 2026-27 | 2027-28 | 2028-29 | 2029-30 | 2030-31 | 2031-32 | 2032-33 | 2033-34 | 2034-35 | 2035-36 | 2036-37 | 2037-38 | 2038-39 | 2039-40 | 2040-41 | 2041-42 | 2042-43 | 2043-44 | 2044-45 | 2045-46 | 2046-47 | 2047-48 | 2048-49 | 2049-50
NEM | Grid Battery pump | 168.9518 | 266.7576 | 304.1784 | 362.1812 | 339.5563 | 349.9653 | 351.0536 | 329.142 | 306.8298 | 317.4087 | 304.0701 | 1175.3545 | 1283.1574 | 1263.6472 | 1765.9737 | 1775.581 | 2337.5284 | 2321.3585 | 3668.5976 | 3634.5223 | 5205.3573 | 5361.4446 | 5190.6112 | 6459.141 | 6393.7717 | 7911.757 | 8001.3067 | 9022.886 | 8772.7566
NEM | Pumped Hydro Pump | 654.092 | 1127.2278 | 1390.9048 | 3114.2047 | 6720.9751 | 7200.6136 | 8576.4604 | 8557.2279 | 12791.5163 | 13678.9016 | 14763.0097 | 18708.3516 | 19032.8108 | 18749.182 | 20607.1607 | 19905.5291 | 23405.634 | 23559.4291 | 25099.0479 | 25214.9598 | 29070.369 | 33242.5717 | 30701.227 | 33836.6993 | 33037.6028 | 30944.1928 | 30172.4843 | 30731.9486 | 29306.0917
NEM | VPP pump | 47.9772 | 144.897 | 362.2301 | 741.2405 | 1121.8032 | 1569.0936 | 2033.4799 | 2456.5919 | 2944.1248 | 3400.9249 | 3826.2931 | 4336.4335 | 4842.2005 | 5253.0368 | 6056.1587 | 6290.6477 | 6132.3308 | 6353.5134 | 6715.0376 | 6907.302 | 7237.1905 | 7262.7725 | 6691.667 | 7418.6812 | 7335.8098 | 6749.5886 | 6704.6927 | 6510.5743 | 6210.7356
Region | Technology | 2021-22 | 2022-23 | 2023-24 | 2024-25 | 2025-26 | 2026-27 | 2027-28 | 2028-29 | 2029-30 | 2030-31 | 2031-32 | 2032-33 | 2033-34 | 2034-35 | 2035-36 | 2036-37 | 2037-38 | 2038-39 | 2039-40 | 2040-41 | 2041-42 | 2042-43 | 2043-44 | 2044-45 | 2045-46 | 2046-47 | 2047-48 | 2048-49 | 2049-50
NSW1 | Grid Battery pump | 4.4628e-05 | 6.421e-05 | 6.4672e-05 | 9.2096e-05 | 0.00010233 | 0.00011063 | 0.00015113 | 0.00016554 | 0.00072287 | 0.0007635 | 0.00077755 | 0.0013626 | 0.0013339 | 0.0014047 | 0.0016437 | 0.001572 | 0.001631 | 0.0015967 | 1253.0946 | 1248.3751 | 2682.368 | 2666.7151 | 2577.1399 | 3781.9635 | 3768.6106 | 3672.8076 | 3635.1046 | 3706.2189 | 3647.0221
NSW1 | Pumped Hydro Pump | 345.2524 | 687.9448 | 849.4504 | 2548.89 | 6129.585 | 6487.9798 | 7781.115 | 7810.5779 | 12097.5082 | 12893.959 | 13977.3257 | 14490.513 | 14318.7713 | 14112.0137 | 15525.6239 | 14844.8507 | 15386.0957 | 15336.8737 | 16161.5203 | 16154.2003 | 17681.5985 | 17989.0556 | 16526.3224 | 18563.2228 | 18629.7934 | 17923.9446 | 16924.211 | 17574.6318 | 16680.8935
NSW1 | VPP pump | 9.0194 | 42.2909 | 110.9984 | 215.9229 | 338.2247 | 479.8462 | 622.3288 | 765.7914 | 922.8624 | 1065.4517 | 1211.9813 | 1436.5444 | 1623.7996 | 1773.1483 | 2024.4226 | 2102.0968 | 2110.8244 | 2168.3492 | 2269.1875 | 2328.1204 | 2451.3088 | 2551.6691 | 2422.5921 | 2706.0384 | 2701.9712 | 2588.5319 | 2482.1528 | 2526.1444 | 2346.9837
Region | Technology | 2021-22 | 2022-23 | 2023-24 | 2024-25 | 2025-26 | 2026-27 | 2027-28 | 2028-29 | 2029-30 | 2030-31 | 2031-32 | 2032-33 | 2033-34 | 2034-35 | 2035-36 | 2036-37 | 2037-38 | 2038-39 | 2039-40 | 2040-41 | 2041-42 | 2042-43 | 2043-44 | 2044-45 | 2045-46 | 2046-47 | 2047-48 | 2048-49 | 2049-50
QLD1 | Grid Battery pump | 3.1226e-05 | 27.2406 | 31.5747 | 36.6256 | 35.9634 | 36.7609 | 36.8044 | 34.8858 | 33.6611 | 34.426 | 33.6991 | 811.3463 | 963.3404 | 983.1409 | 979.4817 | 994.0404 | 1509.0812 | 1506.8284 | 1512.0745 | 1499.8608 | 1522.4344 | 1755.8148 | 1746.9343 | 1747.4375 | 1692.7943 | 3381.3372 | 3524.6443 | 4459.7935 | 4300.987
QLD1 | Pumped Hydro Pump | 308.8395 | 439.283 | 541.4541 | 565.3144 | 591.3897 | 712.6335 | 795.345 | 746.6496 | 694.0071 | 784.9142 | 744.4642 | 1598.5368 | 2163.7738 | 2141.494 | 2239.7415 | 2229.6578 | 3982.7588 | 4114.2603 | 4439.5219 | 4644.4853 | 4945.6146 | 9034.4638 | 8379.9233 | 8634.8102 | 7949.1323 | 6751.7349 | 6926.2237 | 6623.1672 | 6171.4621
QLD1 | VPP pump | 12.566 | 44.4035 | 97.8199 | 198.3813 | 297.5298 | 410.376 | 527.4469 | 631.2885 | 758.3027 | 894.0199 | 1011.2209 | 1088.0327 | 1207.8443 | 1352.1844 | 1515.7525 | 1567.9797 | 1463.9611 | 1576.7812 | 1628.4175 | 1765.6916 | 1881.8543 | 1774.4544 | 1660.7105 | 1681.4721 | 1537.1801 | 1292.4305 | 1391.1438 | 1013.2976 | 1039.4122
Region | Technology | 2021-22 | 2022-23 | 2023-24 | 2024-25 | 2025-26 | 2026-27 | 2027-28 | 2028-29 | 2029-30 | 2030-31 | 2031-32 | 2032-33 | 2033-34 | 2034-35 | 2035-36 | 2036-37 | 2037-38 | 2038-39 | 2039-40 | 2040-41 | 2041-42 | 2042-43 | 2043-44 | 2044-45 | 2045-46 | 2046-47 | 2047-48 | 2048-49 | 2049-50
VIC1 | Grid Battery pump | 60.9455 | 131.8624 | 148.3968 | 202.8443 | 188.0049 | 197.2324 | 198.0507 | 183.7672 | 168.7538 | 178.6505 | 173.1622 | 179.5016 | 139.7395 | 125.7285 | 143.312 | 144.1389 | 134.833 | 130.3592 | 144.6058 | 136.3348 | 47.5265 | 0.0026121 | 0.0027645 | 0.0029652 | 0.0028029 | 0.0030193 | 0.0031633 | 0.0033684 | 0.0034964
VIC1 | Pumped Hydro Pump | 0 | 0 | 6.7636e-05 | 0.00012893 | 0.000126 | 0.00015786 | 0.00015394 | 0.00015208 | 0.0001784 | 0.0002255 | 0.00028287 | 1585.6678 | 1519.5807 | 1410.486 | 1749.2639 | 1765.5537 | 2896.2764 | 2924.4 | 3179.0474 | 3074.1902 | 5091.4146 | 4902.5723 | 4498.065 | 5257.661 | 5158.82 | 5058.948 | 5107.1787 | 5261.14 | 5202.931
VIC1 | VPP pump | 9.3149 | 23.4528 | 85.002 | 225.8862 | 352.8352 | 507.2708 | 662.4472 | 793.7306 | 934.3235 | 1061.4889 | 1182.3576 | 1348.8862 | 1508.5103 | 1595.069 | 1935.1095 | 2017.6855 | 1956.2614 | 1999.352 | 2162.9462 | 2150.5931 | 2227.2194 | 2268.8243 | 2002.8968 | 2349.9614 | 2392.2007 | 2271.7023 | 2248.8942 | 2349.3356 | 2244.483
Region | Technology | 2021-22 | 2022-23 | 2023-24 | 2024-25 | 2025-26 | 2026-27 | 2027-28 | 2028-29 | 2029-30 | 2030-31 | 2031-32 | 2032-33 | 2033-34 | 2034-35 | 2035-36 | 2036-37 | 2037-38 | 2038-39 | 2039-40 | 2040-41 | 2041-42 | 2042-43 | 2043-44 | 2044-45 | 2045-46 | 2046-47 | 2047-48 | 2048-49 | 2049-50
SA1 | Grid Battery pump | 108.0062 | 107.6546 | 124.2068 | 122.7111 | 115.5879 | 115.9718 | 116.1983 | 110.4887 | 104.4141 | 104.3313 | 97.2078 | 184.505 | 180.076 | 154.7762 | 643.1781 | 637.4 | 693.6123 | 684.169 | 758.8223 | 749.9512 | 953.028 | 938.9117 | 866.5338 | 929.7366 | 932.3635 | 857.6088 | 841.5541 | 856.8696 | 824.7433
SA1 | Pumped Hydro Pump | 0 | 0 | 5.6155e-05 | 5.7533e-05 | 5.6321e-05 | 6.7053e-05 | 6.696e-05 | 6.7742e-05 | 6.9226e-05 | 7.6394e-05 | 8.0017e-05 | 0.00015777 | 0.00015387 | 0.0001524 | 0.00018656 | 0.00018446 | 0.00024174 | 0.00024257 | 0.00024986 | 0.00025316 | 0.00033106 | 0.00031953 | 0.00031698 | 0.00044574 | 0.00044204 | 0.00042897 | 0.00044233 | 0.00044626 | 0.00045187
SA1 | VPP pump | 16.6413 | 32.4004 | 63.9857 | 95.3868 | 123.5918 | 157.6698 | 197.2884 | 233.362 | 273.0201 | 311.948 | 340.2312 | 378.8464 | 411.0571 | 434.5115 | 467.7422 | 483.2249 | 486.6857 | 491.8661 | 522.3268 | 522.1624 | 540.5617 | 535.9117 | 476.4302 | 538.3943 | 557.7259 | 464.5032 | 459.5196 | 487.0356 | 447.3064
Region | Technology | 2021-22 | 2022-23 | 2023-24 | 2024-25 | 2025-26 | 2026-27 | 2027-28 | 2028-29 | 2029-30 | 2030-31 | 2031-32 | 2032-33 | 2033-34 | 2034-35 | 2035-36 | 2036-37 | 2037-38 | 2038-39 | 2039-40 | 2040-41 | 2041-42 | 2042-43 | 2043-44 | 2044-45 | 2045-46 | 2046-47 | 2047-48 | 2048-49 | 2049-50
TAS1 | Grid Battery pump | 2.9592e-05 | 4.355e-05 | 4.2945e-05 | 5.1388e-05 | 6.9554e-05 | 7.0417e-05 | 8.6351e-05 | 9.7665e-05 | 0.0001327 | 0.00015157 | 0.00016749 | 0.00020498 | 0.00020901 | 0.00022474 | 0.00023541 | 0.0002276 | 0.00026287 | 0.00025627 | 0.00035075 | 0.00038165 | 0.00042548 | 0.00038698 | 0.00043439 | 0.00047612 | 0.00043342 | 0.00046425 | 0.00046534 | 0.00054736 | 0.00069902
TAS1 | Pumped Hydro Pump | 0 | 0 | 0.00013206 | 0.00013357 | 0.00014406 | 0.00015774 | 0.00018745 | 0.00019694 | 0.00073293 | 0.028136 | 41.2195 | 1033.6338 | 1030.6849 | 1085.1882 | 1092.5311 | 1065.4668 | 1140.5029 | 1183.8948 | 1318.9581 | 1342.0837 | 1351.741 | 1316.4796 | 1296.9159 | 1381.005 | 1299.8566 | 1209.5649 | 1214.8705 | 1273.0091 | 1250.8047
TAS1 | VPP pump | 0.43559 | 2.3494 | 4.4242 | 5.6633 | 9.6217 | 13.9308 | 23.9686 | 32.4195 | 55.6162 | 68.0164 | 80.5021 | 84.1238 | 90.9892 | 98.1235 | 113.1319 | 119.6608 | 114.5983 | 117.1649 | 132.1597 | 140.7344 | 136.2463 | 131.913 | 129.0374 | 142.8151 | 146.732 | 132.4208 | 122.9823 | 134.7611 | 132.5503
Non-controllable capacity
Region | Technology | 2021-22 | 2022-23 | 2023-24 | 2024-25 | 2025-26 | 2026-27 | 2027-28 | 2028-29 | 2029-30 | 2030-31 | 2031-32 | 2032-33 | 2033-34 | 2034-35 | 2035-36 | 2036-37 | 2037-38 | 2038-39 | 2039-40 | 2040-41 | 2041-42 | 2042-43 | 2043-44 | 2044-45 | 2045-46 | 2046-47 | 2047-48 | 2048-49 | 2049-50
NEM | Distributed PV | 19609.8205 | 22593.0258 | 25795.4405 | 28515.648 | 30896.2689 | 36193.4827 | 39710.1446 | 38725.9847 | 43631.9906 | 48413.2512 | 52307.9381 | 56014.1823 | 58003.92 | 58926.4174 | 65866.1013 | 68092.0823 | 63807.3891 | 69181.1567 | 74209.0766 | 78074.279 | 80449.2601 | 80681.864 | 80496.3497 | 88733.6672 | 91059.096 | 84167.1603 | 90920.6539 | 97349.545 | 101355.0465
NEM | Behind the meter battery | 287.7369 | 515.4079 | 884.8341 | 1254.785 | 1593.4651 | 1866.0164 | 2141.7602 | 2361.8163 | 2552.4657 | 2810.5931 | 3083.7038 | 3382.2698 | 3716.9768 | 3982.8771 | 4236.6884 | 4189.6005 | 4164.955 | 4139.2711 | 4136.7707 | 4095.7536 | 4080.5612 | 4061.1181 | 4052.4214 | 4004.5176 | 3963.4952 | 3836.8522 | 3731.3041 | 3603.5117 | 3483.2237
NEM | Behind the meter battery pump | 244.3986 | 437.8351 | 751.5169 | 1066.2118 | 1353.536 | 1585.0054 | 1820.0295 | 2006.0316 | 2167.8279 | 2387.2175 | 2618.8193 | 2873.0493 | 3158.6308 | 3383.091 | 3598.8654 | 3557.9991 | 3537.7465 | 3515.3025 | 3513.335 | 3480.0644 | 3466.5363 | 3449.3864 | 3443.1291 | 3400.9047 | 3367.1337 | 3259.9544 | 3169.3736 | 3061.4143 | 2957.9155
Region | Technology | 2021-22 | 2022-23 | 2023-24 | 2024-25 | 2025-26 | 2026-27 | 2027-28 | 2028-29 | 2029-30 | 2030-31 | 2031-32 | 2032-33 | 2033-34 | 2034-35 | 2035-36 | 2036-37 | 2037-38 | 2038-39 | 2039-40 | 2040-41 | 2041-42 | 2042-43 | 2043-44 | 2044-45 | 2045-46 | 2046-47 | 2047-48 | 2048-49 | 2049-50
NSW1 | Distributed PV | 5840.3921 | 6848.5858 | 7568.6907 | 8523.6304 | 9260.6379 | 11220.5155 | 12200.0436 | 11840.5683 | 13148.0317 | 14967.8992 | 16704.4439 | 17428.9447 | 18411.5688 | 18706.4371 | 21549.8095 | 22022.3289 | 20511.7897 | 21846.138 | 23896.4876 | 25827.633 | 25866.634 | 26322.659 | 26189.1159 | 29655.9651 | 30038.8173 | 27505.5049 | 29065.9666 | 31621.8012 | 33685.242
NSW1 | Behind the meter battery | 100.5828 | 193.1589 | 291.1065 | 396.2139 | 501.9024 | 585.4025 | 672.7716 | 746.5753 | 809.2462 | 898.896 | 990.6531 | 1097.5089 | 1203.9572 | 1289.4711 | 1377.5795 | 1364.1938 | 1359.364 | 1353.4315 | 1358.2135 | 1347.5028 | 1347.9978 | 1344.7629 | 1341.927 | 1330.3631 | 1318.1665 | 1275.3935 | 1239.7392 | 1196.3678 | 1156.4912
NSW1 | Behind the meter battery pump | 85.4102 | 164.0693 | 247.2941 | 336.7731 | 426.5198 | 497.1838 | 571.8275 | 634.164 | 687.2431 | 763.5179 | 841.0694 | 932.0855 | 1022.9158 | 1095.5481 | 1169.7831 | 1158.6309 | 1154.2352 | 1150.0294 | 1153.2683 | 1144.4845 | 1145.249 | 1142.992 | 1140.5826 | 1129.4076 | 1119.8228 | 1083.9476 | 1053.3342 | 1016.4885 | 981.966
Region | Technology | 2021-22 | 2022-23 | 2023-24 | 2024-25 | 2025-26 | 2026-27 | 2027-28 | 2028-29 | 2029-30 | 2030-31 | 2031-32 | 2032-33 | 2033-34 | 2034-35 | 2035-36 | 2036-37 | 2037-38 | 2038-39 | 2039-40 | 2040-41 | 2041-42 | 2042-43 | 2043-44 | 2044-45 | 2045-46 | 2046-47 | 2047-48 | 2048-49 | 2049-50
QLD1 | Distributed PV | 5969.3902 | 6978.0984 | 7706.5945 | 8304.5519 | 9311.818 | 10739.5616 | 11742.373 | 10679.3756 | 12453.0504 | 13739.2205 | 15349.0657 | 16175.8153 | 16542.176 | 17496.4202 | 19379.2666 | 20059.1319 | 17627.6397 | 19804.641 | 21119.9603 | 22953.5995 | 23292.4845 | 23042.7006 | 23920.2706 | 26062.1174 | 26829.5403 | 23237.5707 | 26038.7774 | 27730.2825 | 29886.5732
QLD1 | Behind the meter battery | 56.2429 | 136.3704 | 221.914 | 314.5999 | 403.0595 | 466.6342 | 534.0653 | 596.5405 | 649.7529 | 718.3775 | 792.8814 | 877.5577 | 964.1894 | 1032.5602 | 1100.2361 | 1082.6175 | 1073.4901 | 1066.2727 | 1063.9109 | 1054.6444 | 1049.1513 | 1044.3508 | 1042.7963 | 1030.9949 | 1021.2672 | 990.0169 | 962.7603 | 929.6148 | 900.3601
QLD1 | Behind the meter battery pump | 47.7931 | 115.9103 | 188.4278 | 267.3671 | 342.2496 | 396.5032 | 453.7714 | 506.849 | 552.0817 | 610.4366 | 673.1948 | 745.045 | 819.4478 | 877.2391 | 934.6407 | 919.1283 | 912.2797 | 905.3095 | 903.5933 | 896.4187 | 891.5481 | 886.7666 | 886.3467 | 875.6415 | 867.7391 | 841.4509 | 817.5781 | 790.0297 | 765.082
Region | Technology | 2021-22 | 2022-23 | 2023-24 | 2024-25 | 2025-26 | 2026-27 | 2027-28 | 2028-29 | 2029-30 | 2030-31 | 2031-32 | 2032-33 | 2033-34 | 2034-35 | 2035-36 | 2036-37 | 2037-38 | 2038-39 | 2039-40 | 2040-41 | 2041-42 | 2042-43 | 2043-44 | 2044-45 | 2045-46 | 2046-47 | 2047-48 | 2048-49 | 2049-50
VIC1 | Distributed PV | 4714.66 | 5401.1119 | 6729.5042 | 7622.3593 | 8154.7271 | 9640.4109 | 10744.2174 | 11140.3779 | 12492.4051 | 13821.8775 | 14113.1505 | 15787.1113 | 16301.0662 | 16086.168 | 17792.7523 | 18477.3728 | 18243.1548 | 19618.15 | 20981.1462 | 20868.6867 | 22468.5097 | 22545.6732 | 21856.4398 | 23900.0028 | 24625.8936 | 24087.1674 | 25874.8846 | 27659.7182 | 27267.1666
VIC1 | Behind the meter battery | 63.7064 | 83.5354 | 232.4378 | 366.0526 | 485.6729 | 593.1814 | 693.2882 | 758.0454 | 813.3978 | 889.1338 | 969.7889 | 1045.6273 | 1156.3355 | 1246.6667 | 1327.5946 | 1319.5322 | 1315.5875 | 1305.8198 | 1303.9339 | 1288.8104 | 1281.5178 | 1274.0456 | 1271.6343 | 1255.1128 | 1242.4704 | 1204.1401 | 1172.0927 | 1134.3677 | 1095.5009
VIC1 | Behind the meter battery pump | 54.1148 | 70.9311 | 197.3953 | 310.9705 | 412.3845 | 503.6951 | 589.1782 | 643.6878 | 690.5779 | 754.9722 | 823.8716 | 888.712 | 982.688 | 1058.4572 | 1128.1485 | 1120.5529 | 1117.3368 | 1108.596 | 1107.7798 | 1095.3627 | 1088.3139 | 1081.6641 | 1079.7555 | 1066.324 | 1055.4157 | 1022.5106 | 995.367 | 963.5618 | 930.0131
Region | Technology | 2021-22 | 2022-23 | 2023-24 | 2024-25 | 2025-26 | 2026-27 | 2027-28 | 2028-29 | 2029-30 | 2030-31 | 2031-32 | 2032-33 | 2033-34 | 2034-35 | 2035-36 | 2036-37 | 2037-38 | 2038-39 | 2039-40 | 2040-41 | 2041-42 | 2042-43 | 2043-44 | 2044-45 | 2045-46 | 2046-47 | 2047-48 | 2048-49 | 2049-50
SA1 | Distributed PV | 2818.528 | 3066.2402 | 3432.4234 | 3643.8284 | 3713.1358 | 4061.5736 | 4431.6913 | 4443.6234 | 4871.0817 | 5157.1547 | 5377.2639 | 5776.2536 | 5841.5307 | 5728.6246 | 6131.655 | 6480.9677 | 6348.5892 | 6792.2712 | 7032.0584 | 7208.9999 | 7534.4854 | 7444.191 | 7224.9322 | 7683.426 | 8089.937 | 7867.091 | 8425.1674 | 8743.8601 | 8910.1288
SA1 | Behind the meter battery | 59.5294 | 88.2615 | 118.5347 | 149.731 | 168.2698 | 181.0611 | 196.5109 | 211.0845 | 226.6474 | 245.1138 | 265.3623 | 289.7239 | 313.5421 | 329.0828 | 340.6127 | 333.3447 | 326.7399 | 324.2493 | 321.2163 | 315.7562 | 313.1266 | 309.4997 | 307.612 | 300.7784 | 295.0978 | 283.6323 | 275.4745 | 264.9253 | 255.3804
SA1 | Behind the meter battery pump | 50.5634 | 74.9597 | 100.6999 | 127.1607 | 143.0143 | 153.8529 | 166.9048 | 179.2175 | 192.5553 | 208.1215 | 225.4916 | 246.1431 | 266.5028 | 279.5571 | 289.2326 | 283.333 | 277.6185 | 275.3506 | 272.7168 | 268.1355 | 266.0407 | 262.8422 | 261.3148 | 255.4385 | 250.682 | 240.9589 | 234.1101 | 224.8982 | 216.7686
Region | Technology | 2021-22 | 2022-23 | 2023-24 | 2024-25 | 2025-26 | 2026-27 | 2027-28 | 2028-29 | 2029-30 | 2030-31 | 2031-32 | 2032-33 | 2033-34 | 2034-35 | 2035-36 | 2036-37 | 2037-38 | 2038-39 | 2039-40 | 2040-41 | 2041-42 | 2042-43 | 2043-44 | 2044-45 | 2045-46 | 2046-47 | 2047-48 | 2048-49 | 2049-50
TAS1 | Distributed PV | 266.8502 | 298.9896 | 358.2278 | 421.278 | 455.9502 | 531.4211 | 591.8193 | 622.0396 | 667.4216 | 727.0993 | 764.0141 | 846.0573 | 907.5783 | 908.7675 | 1012.6179 | 1052.281 | 1076.2157 | 1119.9565 | 1179.4242 | 1215.3598 | 1287.1466 | 1326.6403 | 1305.5912 | 1432.1558 | 1474.9079 | 1469.8262 | 1515.858 | 1593.8831 | 1605.9359
TAS1 | Behind the meter battery | 7.6755 | 14.0817 | 20.8409 | 28.1876 | 34.5605 | 39.7372 | 45.1241 | 49.5707 | 53.4214 | 59.072 | 65.0181 | 71.8519 | 78.9526 | 85.0963 | 90.6655 | 89.9124 | 89.7735 | 89.4977 | 89.496 | 89.04 | 88.7677 | 88.4592 | 88.4516 | 87.2684 | 86.4931 | 83.6694 | 81.2375 | 78.2361 | 75.4911
TAS1 | Behind the meter battery pump | 6.5171 | 11.9647 | 17.6998 | 23.9403 | 29.3679 | 33.7704 | 38.3476 | 42.1132 | 45.3699 | 50.1692 | 55.1919 | 61.0637 | 67.0765 | 72.2895 | 77.0604 | 76.3541 | 76.2763 | 76.017 | 75.9769 | 75.6631 | 75.3847 | 75.1216 | 75.1294 | 74.0931 | 73.4741 | 71.0863 | 68.9842 | 66.4361 | 64.0858

## Marinus_Capacity
Installed capacity by technology (MW) - Marinus Link, Step Change Scenario
Capacity calculated on 1 July. In early study years some wind and solar projects enter later in the financial year and are therefore reflected in the following financial year's capacity.
Explicitly modelled generation
Region | Technology | 2021-22 | 2022-23 | 2023-24 | 2024-25 | 2025-26 | 2026-27 | 2027-28 | 2028-29 | 2029-30 | 2030-31 | 2031-32 | 2032-33 | 2033-34 | 2034-35 | 2035-36 | 2036-37 | 2037-38 | 2038-39 | 2039-40 | 2040-41 | 2041-42 | 2042-43 | 2043-44 | 2044-45 | 2045-46 | 2046-47 | 2047-48 | 2048-49 | 2049-50
NEM | Black Coal | 18366 | 17891 | 16416 | 12010.3525 | 9906.2052 | 9647.8822 | 9510.6258 | 9510.6248 | 7971.6928 | 7971.6928 | 7971.6928 | 5869.5267 | 5374.7042 | 5374.7042 | 4992.196 | 4621.4453 | 4621.4437 | 4621.4437 | 4621.4437 | 4621.4436 | 3843.2878 | 2409.2878 | 1815.44 | 1573.8441 | 1573.8441 | 1573.8441 | 1266.0002 | 1266.0002 | 1266.0002
NEM | Brown Coal | 4790 | 4790 | 4790 | 2344.4973 | 2262.4241 | 1957.3382 | 0 | 0 | 0 | 0 | 0 | 0 | 0 | 0 | 0 | 0 | 0 | 0 | 0 | 0 | 0 | 0 | 0 | 0 | 0 | 0 | 0 | 0 | 0
NEM | CCGT | 3054.9 | 3054.9 | 2874.9 | 2874.9 | 2874.9 | 2874.9 | 2874.9 | 2874.9 | 2874.9 | 2874.9 | 2874.9 | 2874.9 | 2874.9 | 2874.9 | 2874.9 | 2489.9 | 1960.9 | 1960.9 | 1817.5 | 1817.5 | 1817.5 | 1817.5 | 1377.5 | 1192.5 | 548 | 388 | 388 | 388 | 388
NEM | Gas - Steam | 1384 | 1384 | 1384 | 1384 | 1384 | 1384 | 1384 | 1384 | 1384 | 1384 | 1384 | 1384 | 1384 | 1384 | 584 | 584 | 584 | 584 | 84 | 84 | 84 | 84 | 84 | 84 | 84 | 0 | 0 | 0 | 0
NEM | OCGT / Diesel | 6863.14 | 6863.14 | 6863.14 | 6863.14 | 6863.14 | 6863.14 | 6863.14 | 6863.14 | 6863.14 | 6480.64 | 6480.64 | 6211.3 | 5749.3 | 5632.3 | 5502.3 | 5502.3 | 6627.1952 | 6627.1952 | 7106.0863 | 6986.0863 | 8407.1625 | 8447.7697 | 10011.7492 | 10387.0089 | 10387.0089 | 12244.066 | 11660.066 | 12432.1622 | 12882.4301
NEM | Hydro | 7365.3 | 7365.3 | 7365.3 | 7365.3 | 7365.3 | 7365.3 | 7615.3 | 7615.3 | 7615.3 | 7615.3 | 7615.3 | 7615.3 | 7615.3 | 7615.3 | 7615.3 | 7615.3 | 7528.9 | 7528.9 | 7528.9 | 7528.9 | 7528.9 | 7462.9 | 7462.9 | 7462.9 | 7462.9 | 7462.9 | 7462.9 | 7462.9 | 7462.9
NEM | Wind | 14364.2525 | 16268.7265 | 17984.8572 | 22814.8142 | 22865.7867 | 23663.1114 | 26603.0546 | 28807.757 | 31368.4793 | 31256.4795 | 31719.7668 | 36478.8361 | 38254.9229 | 39163.2901 | 39225.2376 | 39294.8904 | 42621.3596 | 43482.4371 | 43229.8482 | 42695.5595 | 45368.9279 | 47800.904 | 47434.9846 | 47078.4669 | 47535.3532 | 51021.4768 | 51952.2805 | 52763.5199 | 54355.9397
NEM | Solar PV | 5599.971 | 6959.156 | 6959.156 | 6959.156 | 7470.0147 | 7470.0147 | 7674.1405 | 7925.8332 | 11152.1089 | 11152.1091 | 11723.6987 | 14529.4519 | 15176.9837 | 15176.9837 | 15176.9837 | 15193.2625 | 19760.7772 | 20375.8071 | 22027.7589 | 24317.099 | 27698.6219 | 33878.4333 | 34283.3519 | 33864.7319 | 33769.4209 | 39631.7089 | 39521.3089 | 38788.5089 | 39383.181
NEM | Grid Battery | 260.33 | 600.33 | 600.33 | 600.33 | 600.33 | 600.33 | 600.33 | 600.3301 | 600.3304 | 570.3304 | 570.3304 | 1108.6497 | 1151.5168 | 1126.5168 | 1443.5123 | 1443.5123 | 1881.1416 | 1881.1416 | 2755.5466 | 2735.5466 | 3359.1093 | 3239.1175 | 3239.1175 | 3601.3793 | 3601.3792 | 4977.7145 | 4977.7145 | 5854.1288 | 5854.1287
NEM | Pumped Hydro | 810 | 810 | 810 | 810 | 2850 | 2850 | 2850 | 2850 | 4850 | 4850.009 | 4863.4316 | 6031.0091 | 6303.2817 | 6303.2817 | 6380.7782 | 6380.7782 | 7629.6259 | 7629.6259 | 7676.0917 | 7676.0917 | 9030.8835 | 10548.6027 | 10548.6027 | 10620.2853 | 10620.2853 | 10620.2853 | 10620.2853 | 10887.6957 | 10887.6957
NEM | VPP | 95.565 | 222.304 | 472.724 | 827.389 | 1275.464 | 1796.003 | 2438.396 | 3184.437 | 4042.566 | 4718.547 | 5463.892 | 6261.2279 | 7107.5971 | 7905.5149 | 8730.1272 | 9162.649 | 9618.3372 | 10079.154 | 10567.0661 | 11065.4949 | 11575.234 | 12098.7689 | 12640.3892 | 13204.0691 | 13783.8581 | 14380.3641 | 14988.5756 | 15603.098 | 16225.7479
Total excluding storage |  | 61787.5634 | 64576.2225 | 64637.3531 | 62616.1599 | 60991.7708 | 61225.6865 | 62525.161 | 64981.555 | 69229.621 | 68735.1214 | 69769.9982 | 74963.3147 | 76430.1108 | 77221.478 | 75970.9172 | 75301.0982 | 83704.5757 | 85180.6831 | 86415.5371 | 88050.5883 | 94748.4 | 101900.7947 | 102469.9256 | 101643.4517 | 101360.527 | 112321.9957 | 112250.5555 | 113101.0911 | 115738.451
Region | Technology | 2021-22 | 2022-23 | 2023-24 | 2024-25 | 2025-26 | 2026-27 | 2027-28 | 2028-29 | 2029-30 | 2030-31 | 2031-32 | 2032-33 | 2033-34 | 2034-35 | 2035-36 | 2036-37 | 2037-38 | 2038-39 | 2039-40 | 2040-41 | 2041-42 | 2042-43 | 2043-44 | 2044-45 | 2045-46 | 2046-47 | 2047-48 | 2048-49 | 2049-50
NSW1 | Black Coal | 10240 | 9765 | 8290 | 7378.344 | 5274.1968 | 5243.8726 | 5243.8726 | 5243.8726 | 3834.6743 | 3834.6743 | 3834.6743 | 1732.5082 | 1732.5082 | 1732.5082 | 1350 | 1350 | 1350 | 1350 | 1350 | 1350 | 690 | 0 | 0 | 0 | 0 | 0 | 0 | 0 | 0
NSW1 | Brown Coal | 0 | 0 | 0 | 0 | 0 | 0 | 0 | 0 | 0 | 0 | 0 | 0 | 0 | 0 | 0 | 0 | 0 | 0 | 0 | 0 | 0 | 0 | 0 | 0 | 0 | 0 | 0 | 0 | 0
NSW1 | CCGT | 625 | 625 | 625 | 625 | 625 | 625 | 625 | 625 | 625 | 625 | 625 | 625 | 625 | 625 | 625 | 625 | 625 | 625 | 625 | 625 | 625 | 625 | 185 | 0 | 0 | 0 | 0 | 0 | 0
NSW1 | Gas - Steam | 0 | 0 | 0 | 0 | 0 | 0 | 0 | 0 | 0 | 0 | 0 | 0 | 0 | 0 | 0 | 0 | 0 | 0 | 0 | 0 | 0 | 0 | 0 | 0 | 0 | 0 | 0 | 0 | 0
NSW1 | OCGT / Diesel | 1438 | 1438 | 1438 | 1438 | 1438 | 1438 | 1438 | 1438 | 1438 | 1438 | 1438 | 1438 | 1438 | 1438 | 1388 | 1388 | 2272.6791 | 2272.6791 | 2272.6791 | 2272.6791 | 2272.6791 | 2272.6791 | 3341.8754 | 3261.699 | 3261.699 | 3261.699 | 3261.699 | 3261.6991 | 3261.6991
NSW1 | Hydro | 2585 | 2585 | 2585 | 2585 | 2585 | 2585 | 2585 | 2585 | 2585 | 2585 | 2585 | 2585 | 2585 | 2585 | 2585 | 2585 | 2585 | 2585 | 2585 | 2585 | 2585 | 2585 | 2585 | 2585 | 2585 | 2585 | 2585 | 2585 | 2585
NSW1 | Wind | 3329.7094 | 3550.0234 | 4891.6119 | 6806.0035 | 6806.0035 | 7343.8792 | 8254.8372 | 8519.6302 | 10273.714 | 10273.714 | 10273.714 | 12937.0536 | 12937.0536 | 12937.0536 | 12937.0536 | 12959.2232 | 12689.2232 | 13586.746 | 13586.746 | 13226.246 | 14392.9533 | 14892.9503 | 14597.9703 | 14597.9703 | 15327.8243 | 16541.2727 | 17712.0764 | 17719.3419 | 17877.7224
NSW1 | Solar PV | 2130.363 | 2600.363 | 2600.363 | 2600.363 | 3111.2217 | 3111.2217 | 3111.2217 | 3362.9144 | 6589.1901 | 6589.1901 | 6589.1901 | 7200.0085 | 7499.0759 | 7499.0759 | 7499.0759 | 7636.3546 | 9996.2852 | 10611.3151 | 11285.2461 | 12744.8781 | 14794.2518 | 17688.7347 | 18029.9381 | 18029.9381 | 18029.9381 | 20097.8741 | 20097.8741 | 20047.8741 | 19426.3141
NSW1 | Grid Battery | 0 | 0 | 0 | 0 | 0 | 0 | 0 | 0 | 0.00020939 | 0.0002094 | 0.0002094 | 0.00054506 | 0.00054517 | 0.00054519 | 0.00062069 | 0.00062076 | 0.00062127 | 0.00062137 | 833.8652 | 833.8652 | 1336.3909 | 1336.3909 | 1336.3909 | 1698.6527 | 1698.6527 | 1698.6527 | 1698.6527 | 1698.6527 | 1698.6525
NSW1 | Pumped Hydro | 240 | 240 | 240 | 240 | 2280 | 2280 | 2280 | 2280 | 4279.9998 | 4279.9998 | 4279.9998 | 4279.9998 | 4279.9998 | 4279.9998 | 4279.9999 | 4279.9999 | 4279.9999 | 4279.9999 | 4311.1542 | 4311.1542 | 4880.0002 | 4880.0002 | 4880.0002 | 4880.0002 | 4880.0002 | 4880.0002 | 4880.0002 | 4880.0002 | 4880.0002
NSW1 | VPP | 33.809 | 82.709 | 156.761 | 263.89 | 405.048 | 567.059 | 769.634 | 1010.103 | 1287.846 | 1513.002 | 1757.995 | 2022.7529 | 2303.851 | 2570.3709 | 2845.8051 | 2993.4 | 3149.6021 | 3306.082 | 3472.6761 | 3642.4991 | 3815.654 | 3993.212 | 4175.7441 | 4364.7819 | 4557.4061 | 4750.5071 | 4944.2018 | 5141.238 | 5338.7148
Total excluding storage |  | 20348.0724 | 20563.3864 | 20429.9749 | 21432.7105 | 19839.422 | 20346.9735 | 21257.9315 | 21774.4172 | 25345.5784 | 25345.5784 | 25345.5784 | 26517.5703 | 26816.6377 | 26816.6377 | 26384.1295 | 26543.5777 | 29518.1875 | 31030.7402 | 31704.6712 | 32803.8032 | 35359.8842 | 38064.3641 | 38739.7838 | 38474.6074 | 39204.4614 | 42485.8458 | 43656.6495 | 43613.9151 | 43150.7356
Region | Technology | 2021-22 | 2022-23 | 2023-24 | 2024-25 | 2025-26 | 2026-27 | 2027-28 | 2028-29 | 2029-30 | 2030-31 | 2031-32 | 2032-33 | 2033-34 | 2034-35 | 2035-36 | 2036-37 | 2037-38 | 2038-39 | 2039-40 | 2040-41 | 2041-42 | 2042-43 | 2043-44 | 2044-45 | 2045-46 | 2046-47 | 2047-48 | 2048-49 | 2049-50
QLD1 | Black Coal | 8126 | 8126 | 8126 | 4632.0084 | 4632.0084 | 4404.0096 | 4266.7533 | 4266.7522 | 4137.0185 | 4137.0185 | 4137.0185 | 4137.0185 | 3642.196 | 3642.196 | 3642.196 | 3271.4453 | 3271.4437 | 3271.4437 | 3271.4437 | 3271.4436 | 3153.2878 | 2409.2878 | 1815.44 | 1573.8441 | 1573.8441 | 1573.8441 | 1266.0002 | 1266.0002 | 1266.0002
QLD1 | Brown Coal | 0 | 0 | 0 | 0 | 0 | 0 | 0 | 0 | 0 | 0 | 0 | 0 | 0 | 0 | 0 | 0 | 0 | 0 | 0 | 0 | 0 | 0 | 0 | 0 | 0 | 0 | 0 | 0 | 0
QLD1 | CCGT | 1512.9 | 1512.9 | 1512.9 | 1512.9 | 1512.9 | 1512.9 | 1512.9 | 1512.9 | 1512.9 | 1512.9 | 1512.9 | 1512.9 | 1512.9 | 1512.9 | 1512.9 | 1127.9 | 1127.9 | 1127.9 | 984.5 | 984.5 | 984.5 | 984.5 | 984.5 | 984.5 | 340 | 180 | 180 | 180 | 180
QLD1 | Gas - Steam | 84 | 84 | 84 | 84 | 84 | 84 | 84 | 84 | 84 | 84 | 84 | 84 | 84 | 84 | 84 | 84 | 84 | 84 | 84 | 84 | 84 | 84 | 84 | 84 | 84 | 0 | 0 | 0 | 0
QLD1 | OCGT / Diesel | 1910 | 1910 | 1910 | 1910 | 1910 | 1910 | 1910 | 1910 | 1910 | 1910 | 1910 | 1910 | 1618 | 1501 | 1501 | 1501 | 1501 | 1501 | 2419.8911 | 2419.8911 | 2419.8911 | 2554.4983 | 2554.4983 | 2422.4983 | 2422.4983 | 4279.5554 | 4279.5554 | 5051.6514 | 4532.6514
QLD1 | Hydro | 152.4 | 152.4 | 152.4 | 152.4 | 152.4 | 152.4 | 152.4 | 152.4 | 152.4 | 152.4 | 152.4 | 152.4 | 152.4 | 152.4 | 152.4 | 152.4 | 66 | 66 | 66 | 66 | 66 | 0 | 0 | 0 | 0 | 0 | 0 | 0 | 0
QLD1 | Wind | 4376.608 | 4876.608 | 4876.608 | 6120.2313 | 6171.2038 | 6171.2038 | 6171.2038 | 7020.2317 | 7020.2317 | 7020.2317 | 7320.2318 | 7918.8494 | 9257.6823 | 9257.6823 | 9436.4142 | 9654.404 | 10505.3765 | 10505.3765 | 10505.3765 | 10505.3765 | 11177.254 | 12687.4763 | 12506.9583 | 12610.8399 | 13153.6848 | 14030.6141 | 14030.6141 | 14766.5117 | 16830.6139
QLD1 | Solar PV | 2017.635 | 2827.62 | 2827.62 | 2827.62 | 2827.62 | 2827.62 | 2827.62 | 2827.62 | 2827.62 | 2827.62 | 2889.185 | 3327.62 | 3676.0843 | 3676.0843 | 3676.0843 | 3555.0843 | 5154.422 | 5154.422 | 5452.6376 | 6270.4127 | 7044.3719 | 10329.7003 | 10162.7003 | 9961.6003 | 9897.3923 | 11527.5214 | 11417.1214 | 10886.2214 | 11129.757
QLD1 | Grid Battery | 0 | 20 | 20 | 20 | 20 | 20 | 20 | 20.0001 | 20.0001 | 20.0001 | 20.0001 | 502.7144 | 600.9116 | 600.9116 | 600.9116 | 600.9116 | 993.9098 | 993.9098 | 993.9098 | 973.9098 | 973.9098 | 1153.918 | 1153.918 | 1153.918 | 1153.918 | 2530.2532 | 2530.2532 | 3406.6675 | 3406.6675
QLD1 | Pumped Hydro | 570 | 570 | 570 | 570 | 570 | 570 | 570 | 570 | 570 | 570 | 570 | 843.0793 | 1115.3519 | 1115.3519 | 1115.3519 | 1115.3519 | 1884.8704 | 1884.8704 | 1884.8704 | 1884.8704 | 1884.8704 | 3402.5896 | 3402.5896 | 3402.5896 | 3402.5896 | 3402.5896 | 3402.5896 | 3670 | 3670
QLD1 | VPP | 18.792 | 56.93 | 116.312 | 203.741 | 316.675 | 441.512 | 598.097 | 788.338 | 1007.196 | 1181.6699 | 1375.488 | 1581.047 | 1799.564 | 2003.201 | 2215.979 | 2320.634 | 2431.5501 | 2543.859 | 2662.8169 | 2785.4379 | 2910.14 | 3039.4479 | 3174.298 | 3316.8311 | 3463.2379 | 3617.549 | 3775.5449 | 3934.3799 | 4096.485
Total excluding storage |  | 18179.543 | 19489.528 | 19489.528 | 17239.1597 | 17290.1322 | 17062.1334 | 16924.8771 | 17773.9039 | 17644.1702 | 17644.1702 | 18005.7352 | 19042.7879 | 19943.2626 | 19826.2626 | 20004.9944 | 19346.2335 | 21710.1421 | 21710.1421 | 22783.8488 | 23601.6238 | 24929.3047 | 29049.4627 | 28108.0969 | 27637.2826 | 27471.4195 | 31591.535 | 31173.2911 | 32150.3847 | 33939.0225
Region | Technology | 2021-22 | 2022-23 | 2023-24 | 2024-25 | 2025-26 | 2026-27 | 2027-28 | 2028-29 | 2029-30 | 2030-31 | 2031-32 | 2032-33 | 2033-34 | 2034-35 | 2035-36 | 2036-37 | 2037-38 | 2038-39 | 2039-40 | 2040-41 | 2041-42 | 2042-43 | 2043-44 | 2044-45 | 2045-46 | 2046-47 | 2047-48 | 2048-49 | 2049-50
VIC1 | Black Coal | 0 | 0 | 0 | 0 | 0 | 0 | 0 | 0 | 0 | 0 | 0 | 0 | 0 | 0 | 0 | 0 | 0 | 0 | 0 | 0 | 0 | 0 | 0 | 0 | 0 | 0 | 0 | 0 | 0
VIC1 | Brown Coal | 4790 | 4790 | 4790 | 2344.4973 | 2262.4241 | 1957.3382 | 0 | 0 | 0 | 0 | 0 | 0 | 0 | 0 | 0 | 0 | 0 | 0 | 0 | 0 | 0 | 0 | 0 | 0 | 0 | 0 | 0 | 0 | 0
VIC1 | CCGT | 0 | 0 | 0 | 0 | 0 | 0 | 0 | 0 | 0 | 0 | 0 | 0 | 0 | 0 | 0 | 0 | 0 | 0 | 0 | 0 | 0 | 0 | 0 | 0 | 0 | 0 | 0 | 0 | 0
VIC1 | Gas - Steam | 500 | 500 | 500 | 500 | 500 | 500 | 500 | 500 | 500 | 500 | 500 | 500 | 500 | 500 | 500 | 500 | 500 | 500 | 0 | 0 | 0 | 0 | 0 | 0 | 0 | 0 | 0 | 0 | 0
VIC1 | OCGT / Diesel | 1900 | 1900 | 1900 | 1900 | 1900 | 1900 | 1900 | 1900 | 1900 | 1900 | 1900 | 1900 | 1730 | 1730 | 1730 | 1730 | 1730.0001 | 1730.0001 | 1290.0001 | 1290.0001 | 2550.7131 | 2456.7131 | 2676.2922 | 3601.7283 | 3601.7283 | 3601.7283 | 3017.7283 | 3017.7284 | 3986.9963
VIC1 | Hydro | 2219 | 2219 | 2219 | 2219 | 2219 | 2219 | 2219 | 2219 | 2219 | 2219 | 2219 | 2219 | 2219 | 2219 | 2219 | 2219 | 2219 | 2219 | 2219 | 2219 | 2219 | 2219 | 2219 | 2219 | 2219 | 2219 | 2219 | 2219 | 2219
VIC1 | Wind | 3434.44 | 4322.2 | 4322.2 | 5223.9397 | 5223.9397 | 5483.3886 | 7177.1186 | 7678.6184 | 7678.6184 | 7678.6184 | 7841.9057 | 8190.1661 | 8726.12 | 9634.4872 | 9634.4872 | 9634.4873 | 12307.7674 | 12213.6541 | 12032.4805 | 11744.1952 | 12021.631 | 12407.0607 | 12083.2607 | 11771.2607 | 11220.49 | 11220.49 | 10980.49 | 10951.79 | 10224.1
VIC1 | Solar PV | 1098.973 | 1098.973 | 1098.973 | 1098.973 | 1098.973 | 1098.973 | 1303.0987 | 1303.0987 | 1303.0987 | 1303.0987 | 1722.4732 | 3478.9731 | 3478.9731 | 3478.9731 | 3478.9731 | 3478.9731 | 3478.9732 | 3478.9732 | 3778.9579 | 3778.9579 | 4337.1481 | 4337.1481 | 4337.1481 | 4229.6281 | 4198.5251 | 6362.748 | 6362.748 | 6210.848 | 7211
VIC1 | Grid Battery | 55.33 | 375.33 | 375.33 | 375.33 | 375.33 | 375.33 | 375.33 | 375.33 | 375.33 | 375.33 | 375.33 | 375.3312 | 320.0012 | 320.0012 | 320.0012 | 320.0012 | 320.0012 | 320.0012 | 320.0012 | 320.0012 | 300.0012 | 0.0011826 | 0.0011827 | 0.0011778 | 0.0011679 | 0.0012648 | 0.0012593 | 0.0012526 | 0.0012986
VIC1 | Pumped Hydro | 0 | 0 | 0 | 0 | 0 | 0 | 0 | 0 | 0 | 0 | 0 | 510.3759 | 510.3759 | 510.3759 | 587.8723 | 587.8723 | 1028.2004 | 1028.2004 | 1028.2004 | 1028.2004 | 1770.3428 | 1770.3428 | 1770.3428 | 1842.0253 | 1842.0253 | 1842.0253 | 1842.0253 | 1842.0253 | 1842.0253
VIC1 | VPP | 21.325 | 39.333 | 124.653 | 240.512 | 387.463 | 568.474 | 786.961 | 1024.836 | 1297.201 | 1508.3761 | 1741.758 | 1990.8499 | 2255.0251 | 2511.472 | 2773.6561 | 2913.049 | 3058.5721 | 3207.3251 | 3364.194 | 3523.546 | 3687.863 | 3855.463 | 4029.35 | 4209.1151 | 4396.3961 | 4589.9351 | 4789.6219 | 4990.38 | 5195.402
Total excluding storage |  | 13942.413 | 14830.173 | 14830.173 | 13286.4099 | 13204.3368 | 13158.6998 | 13099.2173 | 13600.7171 | 13600.7171 | 13600.7171 | 14183.3789 | 16288.1392 | 16654.0931 | 17562.4603 | 17562.4603 | 17562.4604 | 20235.7408 | 20141.6275 | 19320.4386 | 19032.1533 | 21128.4921 | 21419.9219 | 21315.701 | 21821.6171 | 21239.7434 | 23403.9663 | 22579.9663 | 22399.3664 | 23641.0963
Region | Technology | 2021-22 | 2022-23 | 2023-24 | 2024-25 | 2025-26 | 2026-27 | 2027-28 | 2028-29 | 2029-30 | 2030-31 | 2031-32 | 2032-33 | 2033-34 | 2034-35 | 2035-36 | 2036-37 | 2037-38 | 2038-39 | 2039-40 | 2040-41 | 2041-42 | 2042-43 | 2043-44 | 2044-45 | 2045-46 | 2046-47 | 2047-48 | 2048-49 | 2049-50
SA1 | Black Coal | 0 | 0 | 0 | 0 | 0 | 0 | 0 | 0 | 0 | 0 | 0 | 0 | 0 | 0 | 0 | 0 | 0 | 0 | 0 | 0 | 0 | 0 | 0 | 0 | 0 | 0 | 0 | 0 | 0
SA1 | Brown Coal | 0 | 0 | 0 | 0 | 0 | 0 | 0 | 0 | 0 | 0 | 0 | 0 | 0 | 0 | 0 | 0 | 0 | 0 | 0 | 0 | 0 | 0 | 0 | 0 | 0 | 0 | 0 | 0 | 0
SA1 | CCGT | 709 | 709 | 529 | 529 | 529 | 529 | 529 | 529 | 529 | 529 | 529 | 529 | 529 | 529 | 529 | 529 | 0 | 0 | 0 | 0 | 0 | 0 | 0 | 0 | 0 | 0 | 0 | 0 | 0
SA1 | Gas - Steam | 800 | 800 | 800 | 800 | 800 | 800 | 800 | 800 | 800 | 800 | 800 | 800 | 800 | 800 | 0 | 0 | 0 | 0 | 0 | 0 | 0 | 0 | 0 | 0 | 0 | 0 | 0 | 0 | 0
SA1 | OCGT / Diesel | 1437.14 | 1437.14 | 1437.14 | 1437.14 | 1437.14 | 1437.14 | 1437.14 | 1437.14 | 1437.14 | 1054.64 | 1054.64 | 785.3 | 785.3 | 785.3 | 705.3 | 705.3 | 945.516 | 945.516 | 945.516 | 945.516 | 1105.8792 | 1105.8792 | 1381.0833 | 1043.0833 | 1043.0833 | 1043.0833 | 1043.0833 | 1043.0833 | 1043.0833
SA1 | Hydro | 0 | 0 | 0 | 0 | 0 | 0 | 0 | 0 | 0 | 0 | 0 | 0 | 0 | 0 | 0 | 0 | 0 | 0 | 0 | 0 | 0 | 0 | 0 | 0 | 0 | 0 | 0 | 0 | 0
SA1 | Wind | 2238.8001 | 2535.2001 | 2634.5074 | 3404.7099 | 3404.7099 | 3404.7099 | 3406.7534 | 3996.1351 | 3905.3851 | 3793.3852 | 3793.3852 | 4707.5752 | 4608.8752 | 4608.8752 | 4492.0908 | 4307.2908 | 4317.9093 | 4358.9105 | 4181.0905 | 4142.0905 | 4699.4383 | 4735.7655 | 5169.1441 | 5169.1448 | 4904.1028 | 6259.75 | 6259.75 | 6259.75 | 6357.3772
SA1 | Solar PV | 353 | 432.2 | 432.2 | 432.2 | 432.2 | 432.2 | 432.2001 | 432.2001 | 432.2001 | 432.2003 | 522.8504 | 522.8504 | 522.8505 | 522.8505 | 522.8505 | 522.8506 | 1131.0968 | 1131.0968 | 1510.9173 | 1522.8502 | 1522.8502 | 1522.8502 | 1753.5654 | 1643.5654 | 1643.5654 | 1643.5654 | 1643.5654 | 1643.5654 | 1616.1099
SA1 | Grid Battery | 205 | 205 | 205 | 205 | 205 | 205 | 205 | 205 | 205 | 175 | 175 | 230.6035 | 230.6035 | 205.6035 | 522.5989 | 522.5989 | 567.2299 | 567.2299 | 607.7703 | 607.7703 | 748.8072 | 748.8072 | 748.8072 | 748.8072 | 748.8072 | 748.8072 | 748.8072 | 748.8072 | 748.8072
SA1 | Pumped Hydro | 0 | 0 | 0 | 0 | 0 | 0 | 0 | 0 | 0 | 0 | 0 | 0 | 0 | 0 | 0 | 0 | 0 | 0 | 0 | 0 | 0 | 0 | 0 | 0.0001153 | 0.00011531 | 0.00011534 | 0.00011538 | 0.0001154 | 0.0001155
SA1 | VPP | 19.108 | 37.433 | 64.042 | 100.939 | 139.006 | 181.29 | 233.207 | 295.748 | 367.725 | 418.77 | 476.54 | 537.83 | 602.483 | 656.359 | 712.614 | 743.766 | 776.579 | 809.532 | 844.201 | 879.819 | 916.083 | 953.688 | 992.261 | 1032.719 | 1074.202 | 1117.797 | 1162.581 | 1208.344 | 1254.282
Total excluding storage |  | 5537.9401 | 5913.5401 | 5832.8474 | 6603.0499 | 6603.0499 | 6603.0499 | 6605.0935 | 7194.4752 | 7103.7252 | 6609.2255 | 6699.8755 | 7344.7256 | 7246.0257 | 7246.0257 | 6249.2413 | 6064.4414 | 6394.5221 | 6435.5233 | 6637.5238 | 6610.4567 | 7328.1677 | 7364.4949 | 8303.7928 | 7855.7934 | 7590.7514 | 8946.3986 | 8946.3986 | 8946.3986 | 9016.5704
Region | Technology | 2021-22 | 2022-23 | 2023-24 | 2024-25 | 2025-26 | 2026-27 | 2027-28 | 2028-29 | 2029-30 | 2030-31 | 2031-32 | 2032-33 | 2033-34 | 2034-35 | 2035-36 | 2036-37 | 2037-38 | 2038-39 | 2039-40 | 2040-41 | 2041-42 | 2042-43 | 2043-44 | 2044-45 | 2045-46 | 2046-47 | 2047-48 | 2048-49 | 2049-50
TAS1 | Black Coal | 0 | 0 | 0 | 0 | 0 | 0 | 0 | 0 | 0 | 0 | 0 | 0 | 0 | 0 | 0 | 0 | 0 | 0 | 0 | 0 | 0 | 0 | 0 | 0 | 0 | 0 | 0 | 0 | 0
TAS1 | Brown Coal | 0 | 0 | 0 | 0 | 0 | 0 | 0 | 0 | 0 | 0 | 0 | 0 | 0 | 0 | 0 | 0 | 0 | 0 | 0 | 0 | 0 | 0 | 0 | 0 | 0 | 0 | 0 | 0 | 0
TAS1 | CCGT | 208 | 208 | 208 | 208 | 208 | 208 | 208 | 208 | 208 | 208 | 208 | 208 | 208 | 208 | 208 | 208 | 208 | 208 | 208 | 208 | 208 | 208 | 208 | 208 | 208 | 208 | 208 | 208 | 208
TAS1 | Gas - Steam | 0 | 0 | 0 | 0 | 0 | 0 | 0 | 0 | 0 | 0 | 0 | 0 | 0 | 0 | 0 | 0 | 0 | 0 | 0 | 0 | 0 | 0 | 0 | 0 | 0 | 0 | 0 | 0 | 0
TAS1 | OCGT / Diesel | 178 | 178 | 178 | 178 | 178 | 178 | 178 | 178 | 178 | 178 | 178 | 178 | 178 | 178 | 178 | 178 | 178 | 178 | 178 | 58 | 58 | 58 | 58 | 58 | 58 | 58 | 58 | 58 | 58
TAS1 | Hydro | 2408.9 | 2408.9 | 2408.9 | 2408.9 | 2408.9 | 2408.9 | 2658.9 | 2658.9 | 2658.9 | 2658.9 | 2658.9 | 2658.9 | 2658.9 | 2658.9 | 2658.9 | 2658.9 | 2658.9 | 2658.9 | 2658.9 | 2658.9 | 2658.9 | 2658.9 | 2658.9 | 2658.9 | 2658.9 | 2658.9 | 2658.9 | 2658.9 | 2658.9
TAS1 | Wind | 984.695 | 984.695 | 1259.9299 | 1259.9299 | 1259.9299 | 1259.9299 | 1593.1416 | 1593.1416 | 2490.5302 | 2490.5302 | 2490.5302 | 2725.1918 | 2725.1918 | 2725.1918 | 2725.1918 | 2739.4852 | 2801.0833 | 2817.75 | 2924.1548 | 3077.6513 | 3077.6513 | 3077.6513 | 3077.6513 | 2929.2513 | 2929.2513 | 2969.3501 | 2969.3501 | 3066.1263 | 3066.1263
TAS1 | Solar PV | 0 | 0 | 0 | 0 | 0 | 0 | 0 | 0 | 0 | 0 | 0 | 0 | 0 | 0 | 0 | 0 | 0 | 0 | 0 | 0 | 0 | 0 | 0 | 0 | 0 | 0 | 0 | 0 | 0
TAS1 | Grid Battery | 0 | 0 | 0 | 0 | 0 | 0 | 0 | 0 | 0 | 0 | 0 | 0 | 0 | 0 | 0 | 0 | 0 | 0 | 0.00011679 | 0.00011688 | 0.00014274 | 0.00013941 | 0.00013948 | 0.00013712 | 0.00013188 | 0.00015377 | 0.00014766 | 0.00017089 | 0.0002149
TAS1 | Pumped Hydro | 0 | 0 | 0 | 0 | 0 | 0 | 0 | 0 | 0.00024846 | 0.0092391 | 13.4318 | 397.5541 | 397.5541 | 397.5541 | 397.5541 | 397.5541 | 436.5552 | 436.5552 | 451.8666 | 451.8666 | 495.67 | 495.67 | 495.67 | 495.67 | 495.67 | 495.67 | 495.67 | 495.67 | 495.67
TAS1 | VPP | 2.531 | 5.899 | 10.956 | 18.307 | 27.272 | 37.668 | 50.497 | 65.412 | 82.598 | 96.729 | 112.111 | 128.748 | 146.674 | 164.112 | 182.073 | 191.8 | 202.034 | 212.356 | 223.178 | 234.193 | 245.494 | 256.958 | 268.736 | 280.622 | 292.616 | 304.576 | 316.626 | 328.756 | 340.864
Total excluding storage |  | 3779.595 | 3779.595 | 4054.8298 | 4054.8298 | 4054.8298 | 4054.8298 | 4638.0416 | 4638.0416 | 5535.4302 | 5535.4302 | 5535.4302 | 5770.0918 | 5770.0918 | 5770.0918 | 5770.0918 | 5784.3852 | 5845.9833 | 5862.65 | 5969.0547 | 6002.5513 | 6002.5513 | 6002.5513 | 6002.5513 | 5854.1513 | 5854.1513 | 5894.2501 | 5894.2501 | 5991.0263 | 5991.0263
Explicitly modelled pumping
Region | Technology | 2021-22 | 2022-23 | 2023-24 | 2024-25 | 2025-26 | 2026-27 | 2027-28 | 2028-29 | 2029-30 | 2030-31 | 2031-32 | 2032-33 | 2033-34 | 2034-35 | 2035-36 | 2036-37 | 2037-38 | 2038-39 | 2039-40 | 2040-41 | 2041-42 | 2042-43 | 2043-44 | 2044-45 | 2045-46 | 2046-47 | 2047-48 | 2048-49 | 2049-50
NEM | Grid Battery pump | 260.33 | 600.33 | 600.33 | 600.33 | 600.33 | 600.33 | 600.33 | 600.3301 | 600.3304 | 570.3304 | 570.3304 | 1108.6497 | 1151.5168 | 1126.5168 | 1443.5123 | 1443.5123 | 1881.1416 | 1881.1416 | 2755.5466 | 2735.5466 | 3359.1093 | 3239.1175 | 3239.1175 | 3601.3793 | 3601.3792 | 4977.7145 | 4977.7145 | 5854.1288 | 5854.1287
NEM | Pumped Hydro Pump | 1330 | 1330 | 1330 | 1330 | 3370 | 3370 | 3370 | 3370 | 5370 | 5370.009 | 5383.4316 | 6551.0091 | 6823.2817 | 6823.2817 | 6900.7782 | 6900.7782 | 8149.6259 | 8149.6259 | 8196.0917 | 8196.0917 | 9550.8835 | 11068.6027 | 11068.6027 | 11140.2853 | 11140.2853 | 11140.2853 | 11140.2853 | 11407.6957 | 11407.6957
NEM | VPP pump | 95.565 | 222.304 | 472.724 | 827.389 | 1275.464 | 1796.003 | 2438.396 | 3184.437 | 4042.566 | 4718.547 | 5463.892 | 6261.2279 | 7107.5971 | 7905.5149 | 8730.1272 | 9162.649 | 9618.3372 | 10079.154 | 10567.0661 | 11065.4949 | 11575.234 | 12098.7689 | 12640.3892 | 13204.0691 | 13783.8581 | 14380.3641 | 14988.5756 | 15603.098 | 16225.7479
Region | Technology | 2021-22 | 2022-23 | 2023-24 | 2024-25 | 2025-26 | 2026-27 | 2027-28 | 2028-29 | 2029-30 | 2030-31 | 2031-32 | 2032-33 | 2033-34 | 2034-35 | 2035-36 | 2036-37 | 2037-38 | 2038-39 | 2039-40 | 2040-41 | 2041-42 | 2042-43 | 2043-44 | 2044-45 | 2045-46 | 2046-47 | 2047-48 | 2048-49 | 2049-50
NSW1 | Grid Battery pump | 0 | 0 | 0 | 0 | 0 | 0 | 0 | 0 | 0.00020939 | 0.0002094 | 0.0002094 | 0.00054506 | 0.00054517 | 0.00054519 | 0.00062069 | 0.00062076 | 0.00062127 | 0.00062137 | 833.8652 | 833.8652 | 1336.3909 | 1336.3909 | 1336.3909 | 1698.6527 | 1698.6527 | 1698.6527 | 1698.6527 | 1698.6527 | 1698.6525
NSW1 | Pumped Hydro Pump | 840 | 840 | 840 | 840 | 2880 | 2880 | 2880 | 2880 | 4879.9998 | 4879.9998 | 4879.9998 | 4879.9998 | 4879.9998 | 4879.9998 | 4879.9999 | 4879.9999 | 4879.9999 | 4879.9999 | 4911.1542 | 4911.1542 | 5480.0002 | 5480.0002 | 5480.0002 | 5480.0002 | 5480.0002 | 5480.0002 | 5480.0002 | 5480.0002 | 5480.0002
NSW1 | VPP pump | 33.809 | 82.709 | 156.761 | 263.89 | 405.048 | 567.059 | 769.634 | 1010.103 | 1287.846 | 1513.002 | 1757.995 | 2022.7529 | 2303.851 | 2570.3709 | 2845.8051 | 2993.4 | 3149.6021 | 3306.082 | 3472.6761 | 3642.4991 | 3815.654 | 3993.212 | 4175.7441 | 4364.7819 | 4557.4061 | 4750.5071 | 4944.2018 | 5141.238 | 5338.7148
Region | Technology | 2021-22 | 2022-23 | 2023-24 | 2024-25 | 2025-26 | 2026-27 | 2027-28 | 2028-29 | 2029-30 | 2030-31 | 2031-32 | 2032-33 | 2033-34 | 2034-35 | 2035-36 | 2036-37 | 2037-38 | 2038-39 | 2039-40 | 2040-41 | 2041-42 | 2042-43 | 2043-44 | 2044-45 | 2045-46 | 2046-47 | 2047-48 | 2048-49 | 2049-50
QLD1 | Grid Battery pump | 0 | 20 | 20 | 20 | 20 | 20 | 20 | 20.0001 | 20.0001 | 20.0001 | 20.0001 | 502.7144 | 600.9116 | 600.9116 | 600.9116 | 600.9116 | 993.9098 | 993.9098 | 993.9098 | 973.9098 | 973.9098 | 1153.918 | 1153.918 | 1153.918 | 1153.918 | 2530.2532 | 2530.2532 | 3406.6675 | 3406.6675
QLD1 | Pumped Hydro Pump | 490 | 490 | 490 | 490 | 490 | 490 | 490 | 490 | 490 | 490 | 490 | 763.0793 | 1035.3519 | 1035.3519 | 1035.3519 | 1035.3519 | 1804.8704 | 1804.8704 | 1804.8704 | 1804.8704 | 1804.8704 | 3322.5896 | 3322.5896 | 3322.5896 | 3322.5896 | 3322.5896 | 3322.5896 | 3590 | 3590
QLD1 | VPP pump | 18.792 | 56.93 | 116.312 | 203.741 | 316.675 | 441.512 | 598.097 | 788.338 | 1007.196 | 1181.6699 | 1375.488 | 1581.047 | 1799.564 | 2003.201 | 2215.979 | 2320.634 | 2431.5501 | 2543.859 | 2662.8169 | 2785.4379 | 2910.14 | 3039.4479 | 3174.298 | 3316.8311 | 3463.2379 | 3617.549 | 3775.5449 | 3934.3799 | 4096.485
Region | Technology | 2021-22 | 2022-23 | 2023-24 | 2024-25 | 2025-26 | 2026-27 | 2027-28 | 2028-29 | 2029-30 | 2030-31 | 2031-32 | 2032-33 | 2033-34 | 2034-35 | 2035-36 | 2036-37 | 2037-38 | 2038-39 | 2039-40 | 2040-41 | 2041-42 | 2042-43 | 2043-44 | 2044-45 | 2045-46 | 2046-47 | 2047-48 | 2048-49 | 2049-50
VIC1 | Grid Battery pump | 55.33 | 375.33 | 375.33 | 375.33 | 375.33 | 375.33 | 375.33 | 375.33 | 375.33 | 375.33 | 375.33 | 375.3312 | 320.0012 | 320.0012 | 320.0012 | 320.0012 | 320.0012 | 320.0012 | 320.0012 | 320.0012 | 300.0012 | 0.0011826 | 0.0011827 | 0.0011778 | 0.0011679 | 0.0012648 | 0.0012593 | 0.0012526 | 0.0012986
VIC1 | Pumped Hydro Pump | 0 | 0 | 0 | 0 | 0 | 0 | 0 | 0 | 0 | 0 | 0 | 510.3759 | 510.3759 | 510.3759 | 587.8723 | 587.8723 | 1028.2004 | 1028.2004 | 1028.2004 | 1028.2004 | 1770.3428 | 1770.3428 | 1770.3428 | 1842.0253 | 1842.0253 | 1842.0253 | 1842.0253 | 1842.0253 | 1842.0253
VIC1 | VPP pump | 21.325 | 39.333 | 124.653 | 240.512 | 387.463 | 568.474 | 786.961 | 1024.836 | 1297.201 | 1508.3761 | 1741.758 | 1990.8499 | 2255.0251 | 2511.472 | 2773.6561 | 2913.049 | 3058.5721 | 3207.3251 | 3364.194 | 3523.546 | 3687.863 | 3855.463 | 4029.35 | 4209.1151 | 4396.3961 | 4589.9351 | 4789.6219 | 4990.38 | 5195.402
Region | Technology | 2021-22 | 2022-23 | 2023-24 | 2024-25 | 2025-26 | 2026-27 | 2027-28 | 2028-29 | 2029-30 | 2030-31 | 2031-32 | 2032-33 | 2033-34 | 2034-35 | 2035-36 | 2036-37 | 2037-38 | 2038-39 | 2039-40 | 2040-41 | 2041-42 | 2042-43 | 2043-44 | 2044-45 | 2045-46 | 2046-47 | 2047-48 | 2048-49 | 2049-50
SA1 | Grid Battery pump | 205 | 205 | 205 | 205 | 205 | 205 | 205 | 205 | 205 | 175 | 175 | 230.6035 | 230.6035 | 205.6035 | 522.5989 | 522.5989 | 567.2299 | 567.2299 | 607.7703 | 607.7703 | 748.8072 | 748.8072 | 748.8072 | 748.8072 | 748.8072 | 748.8072 | 748.8072 | 748.8072 | 748.8072
SA1 | Pumped Hydro Pump | 0 | 0 | 0 | 0 | 0 | 0 | 0 | 0 | 0 | 0 | 0 | 0 | 0 | 0 | 0 | 0 | 0 | 0 | 0 | 0 | 0 | 0 | 0 | 0.0001153 | 0.00011531 | 0.00011534 | 0.00011538 | 0.0001154 | 0.0001155
SA1 | VPP pump | 19.108 | 37.433 | 64.042 | 100.939 | 139.006 | 181.29 | 233.207 | 295.748 | 367.725 | 418.77 | 476.54 | 537.83 | 602.483 | 656.359 | 712.614 | 743.766 | 776.579 | 809.532 | 844.201 | 879.819 | 916.083 | 953.688 | 992.261 | 1032.719 | 1074.202 | 1117.797 | 1162.581 | 1208.344 | 1254.282
Region | Technology | 2021-22 | 2022-23 | 2023-24 | 2024-25 | 2025-26 | 2026-27 | 2027-28 | 2028-29 | 2029-30 | 2030-31 | 2031-32 | 2032-33 | 2033-34 | 2034-35 | 2035-36 | 2036-37 | 2037-38 | 2038-39 | 2039-40 | 2040-41 | 2041-42 | 2042-43 | 2043-44 | 2044-45 | 2045-46 | 2046-47 | 2047-48 | 2048-49 | 2049-50
TAS1 | Grid Battery pump | 0 | 0 | 0 | 0 | 0 | 0 | 0 | 0 | 0 | 0 | 0 | 0 | 0 | 0 | 0 | 0 | 0 | 0 | 0.00011679 | 0.00011688 | 0.00014274 | 0.00013941 | 0.00013948 | 0.00013712 | 0.00013188 | 0.00015377 | 0.00014766 | 0.00017089 | 0.0002149
TAS1 | Pumped Hydro Pump | 0 | 0 | 0 | 0 | 0 | 0 | 0 | 0 | 0.00024846 | 0.0092391 | 13.4318 | 397.5541 | 397.5541 | 397.5541 | 397.5541 | 397.5541 | 436.5552 | 436.5552 | 451.8666 | 451.8666 | 495.67 | 495.67 | 495.67 | 495.67 | 495.67 | 495.67 | 495.67 | 495.67 | 495.67
TAS1 | VPP pump | 2.531 | 5.899 | 10.956 | 18.307 | 27.272 | 37.668 | 50.497 | 65.412 | 82.598 | 96.729 | 112.111 | 128.748 | 146.674 | 164.112 | 182.073 | 191.8 | 202.034 | 212.356 | 223.178 | 234.193 | 245.494 | 256.958 | 268.736 | 280.622 | 292.616 | 304.576 | 316.626 | 328.756 | 340.864
Non-controllable capacity
Region | Technology | 2021-22 | 2022-23 | 2023-24 | 2024-25 | 2025-26 | 2026-27 | 2027-28 | 2028-29 | 2029-30 | 2030-31 | 2031-32 | 2032-33 | 2033-34 | 2034-35 | 2035-36 | 2036-37 | 2037-38 | 2038-39 | 2039-40 | 2040-41 | 2041-42 | 2042-43 | 2043-44 | 2044-45 | 2045-46 | 2046-47 | 2047-48 | 2048-49 | 2049-50
NEM | Distributed PV | 14317.7356 | 16038.0317 | 18141.6625 | 20467.1628 | 22742.4627 | 24794.1362 | 27203.2648 | 29404.585 | 31633.6844 | 33722.4221 | 35881.7358 | 38229.6173 | 40526.8079 | 42201.4543 | 43959.2481 | 45343.5576 | 47243.3825 | 48591.0021 | 50017.1079 | 51711.9741 | 53139.0243 | 54708.8557 | 56320.0969 | 57968.8334 | 59644.968 | 61342.1586 | 63040.1897 | 64716.1891 | 66373.6366
NEM | Behind the meter battery | 579.5 | 1031.2 | 1768.4 | 2546.3 | 3286.9 | 3921.6 | 4557.8 | 5129.8 | 5641.2 | 6325.9 | 7040.3 | 7755.8 | 8465.7 | 9049.4 | 9600.4 | 9649.8 | 9702.8 | 9740.4 | 9784.1 | 9817.1 | 9839.6 | 9854 | 9863.4 | 9870 | 9868.3 | 9858.5 | 9836.4 | 9798.6 | 9747
NEM | Behind the meter battery pump | 579.5 | 1031.2 | 1768.4 | 2546.3 | 3286.9 | 3921.6 | 4557.8 | 5129.8 | 5641.2 | 6325.9 | 7040.3 | 7755.8 | 8465.7 | 9049.4 | 9600.4 | 9649.8 | 9702.8 | 9740.4 | 9784.1 | 9817.1 | 9839.6 | 9854 | 9863.4 | 9870 | 9868.3 | 9858.5 | 9836.4 | 9798.6 | 9747
Region | Technology | 2021-22 | 2022-23 | 2023-24 | 2024-25 | 2025-26 | 2026-27 | 2027-28 | 2028-29 | 2029-30 | 2030-31 | 2031-32 | 2032-33 | 2033-34 | 2034-35 | 2035-36 | 2036-37 | 2037-38 | 2038-39 | 2039-40 | 2040-41 | 2041-42 | 2042-43 | 2043-44 | 2044-45 | 2045-46 | 2046-47 | 2047-48 | 2048-49 | 2049-50
NSW1 | Distributed PV | 4241.3829 | 4711.3319 | 5343.9405 | 6062.9209 | 6807.486 | 7463.937 | 8257.1661 | 9003.6689 | 9768.9282 | 10504.7979 | 11253.5547 | 12077.6261 | 12885.6859 | 13472.8481 | 14095.5227 | 14591.8154 | 15270.2051 | 15752.2725 | 16264.251 | 16864 | 17367.3523 | 17918.0752 | 18480.2856 | 19049.0688 | 19615.7073 | 20164.0635 | 20698.4153 | 21227.7258 | 21742.5056
NSW1 | Behind the meter battery | 203.5 | 385.9 | 585 | 808.6 | 1038.8 | 1231.3 | 1430.2 | 1617.7 | 1786 | 2016.8 | 2252.5 | 2492.2 | 2729.7 | 2928.2 | 3115.2 | 3140.2 | 3166.7 | 3186.3 | 3208.5 | 3226.3 | 3239.8 | 3250 | 3257.1 | 3262.4 | 3263.8 | 3259 | 3248.1 | 3233.6 | 3213.2
NSW1 | Behind the meter battery pump | 203.5 | 385.9 | 585 | 808.6 | 1038.8 | 1231.3 | 1430.2 | 1617.7 | 1786 | 2016.8 | 2252.5 | 2492.2 | 2729.7 | 2928.2 | 3115.2 | 3140.2 | 3166.7 | 3186.3 | 3208.5 | 3226.3 | 3239.8 | 3250 | 3257.1 | 3262.4 | 3263.8 | 3259 | 3248.1 | 3233.6 | 3213.2
Region | Technology | 2021-22 | 2022-23 | 2023-24 | 2024-25 | 2025-26 | 2026-27 | 2027-28 | 2028-29 | 2029-30 | 2030-31 | 2031-32 | 2032-33 | 2033-34 | 2034-35 | 2035-36 | 2036-37 | 2037-38 | 2038-39 | 2039-40 | 2040-41 | 2041-42 | 2042-43 | 2043-44 | 2044-45 | 2045-46 | 2046-47 | 2047-48 | 2048-49 | 2049-50
QLD1 | Distributed PV | 4265.744 | 4680.9516 | 5183.1304 | 5787.5574 | 6389.4727 | 6895.2299 | 7516.7694 | 8113.269 | 8718.3391 | 9285.1582 | 9878.2021 | 10523.7462 | 11158.6323 | 11620.782 | 12106.7961 | 12479.3207 | 13012.871 | 13376.0881 | 13757.3877 | 14223.626 | 14602.6743 | 15026.6189 | 15462.7988 | 15914.6479 | 16374.3203 | 16853.6875 | 17335.3723 | 17808.1953 | 18279.0088
QLD1 | Behind the meter battery | 113 | 269.2 | 441.5 | 636.3 | 828.9 | 979.8 | 1137.4 | 1294.8 | 1435.4 | 1617.9 | 1809.9 | 1999.5 | 2187.6 | 2339.4 | 2485.7 | 2493.3 | 2502.5 | 2508.5 | 2516.2 | 2522.3 | 2525.3 | 2527.5 | 2529.3 | 2532.1 | 2532.5 | 2533.4 | 2531.3 | 2524.1 | 2514.1
QLD1 | Behind the meter battery pump | 113 | 269.2 | 441.5 | 636.3 | 828.9 | 979.8 | 1137.4 | 1294.8 | 1435.4 | 1617.9 | 1809.9 | 1999.5 | 2187.6 | 2339.4 | 2485.7 | 2493.3 | 2502.5 | 2508.5 | 2516.2 | 2522.3 | 2525.3 | 2527.5 | 2529.3 | 2532.1 | 2532.5 | 2533.4 | 2531.3 | 2524.1 | 2514.1
Region | Technology | 2021-22 | 2022-23 | 2023-24 | 2024-25 | 2025-26 | 2026-27 | 2027-28 | 2028-29 | 2029-30 | 2030-31 | 2031-32 | 2032-33 | 2033-34 | 2034-35 | 2035-36 | 2036-37 | 2037-38 | 2038-39 | 2039-40 | 2040-41 | 2041-42 | 2042-43 | 2043-44 | 2044-45 | 2045-46 | 2046-47 | 2047-48 | 2048-49 | 2049-50
VIC1 | Distributed PV | 3672.0127 | 4323.9168 | 5053.769 | 5790.9588 | 6520.7274 | 7238.1152 | 8018.1381 | 8676.475 | 9331.2351 | 9932.0548 | 10554.2346 | 11213.8539 | 11851.77 | 12333.99 | 12826.3418 | 13223.2949 | 13731.8735 | 14116.3628 | 14523.5542 | 14994.7249 | 15411.9817 | 15862.2058 | 16328.1182 | 16804.2859 | 17301.0591 | 17811.2415 | 18331.9211 | 18845.3174 | 19361.5083
VIC1 | Behind the meter battery | 127.9 | 169.9 | 458.6 | 733.5 | 991.5 | 1234.7 | 1463.3 | 1639.3 | 1795.5 | 2004.5 | 2224 | 2443.1 | 2661.2 | 2848.7 | 3022.4 | 3038.1 | 3053.6 | 3065.4 | 3078.7 | 3087.9 | 3095 | 3098.7 | 3101.4 | 3102.3 | 3102.2 | 3100.1 | 3095.6 | 3085.2 | 3071.3
VIC1 | Behind the meter battery pump | 127.9 | 169.9 | 458.6 | 733.5 | 991.5 | 1234.7 | 1463.3 | 1639.3 | 1795.5 | 2004.5 | 2224 | 2443.1 | 2661.2 | 2848.7 | 3022.4 | 3038.1 | 3053.6 | 3065.4 | 3078.7 | 3087.9 | 3095 | 3098.7 | 3101.4 | 3102.3 | 3102.2 | 3100.1 | 3095.6 | 3085.2 | 3071.3
Region | Technology | 2021-22 | 2022-23 | 2023-24 | 2024-25 | 2025-26 | 2026-27 | 2027-28 | 2028-29 | 2029-30 | 2030-31 | 2031-32 | 2032-33 | 2033-34 | 2034-35 | 2035-36 | 2036-37 | 2037-38 | 2038-39 | 2039-40 | 2040-41 | 2041-42 | 2042-43 | 2043-44 | 2044-45 | 2045-46 | 2046-47 | 2047-48 | 2048-49 | 2049-50
SA1 | Distributed PV | 1913.5206 | 2069.284 | 2265.9702 | 2481.53 | 2637.3888 | 2773.9861 | 2939.5508 | 3101.8464 | 3268.0304 | 3414.8693 | 3571.6486 | 3741.8128 | 3908.6521 | 4020.1996 | 4138.7558 | 4231.3834 | 4360.8052 | 4451.8956 | 4549.1459 | 4665.1984 | 4763.3252 | 4872.7831 | 4984.3777 | 5100.9014 | 5220.0138 | 5346.0237 | 5474.4639 | 5603.2782 | 5728.2809
SA1 | Behind the meter battery | 119.5 | 178 | 241.4 | 310.3 | 355.9 | 391.7 | 430.3 | 470 | 506.1 | 553.7 | 605.9 | 657.7 | 708.5 | 741 | 772.4 | 771.6 | 771.4 | 770.1 | 769.1 | 767.7 | 765.6 | 763.3 | 760.5 | 758 | 754.8 | 751.7 | 748.1 | 743.8 | 738.2
SA1 | Behind the meter battery pump | 119.5 | 178 | 241.4 | 310.3 | 355.9 | 391.7 | 430.3 | 470 | 506.1 | 553.7 | 605.9 | 657.7 | 708.5 | 741 | 772.4 | 771.6 | 771.4 | 770.1 | 769.1 | 767.7 | 765.6 | 763.3 | 760.5 | 758 | 754.8 | 751.7 | 748.1 | 743.8 | 738.2
Region | Technology | 2021-22 | 2022-23 | 2023-24 | 2024-25 | 2025-26 | 2026-27 | 2027-28 | 2028-29 | 2029-30 | 2030-31 | 2031-32 | 2032-33 | 2033-34 | 2034-35 | 2035-36 | 2036-37 | 2037-38 | 2038-39 | 2039-40 | 2040-41 | 2041-42 | 2042-43 | 2043-44 | 2044-45 | 2045-46 | 2046-47 | 2047-48 | 2048-49 | 2049-50
TAS1 | Distributed PV | 225.0754 | 252.5473 | 294.8524 | 344.1958 | 387.3879 | 422.8681 | 471.6404 | 509.3257 | 547.1516 | 585.5419 | 624.0958 | 672.5783 | 722.0675 | 753.6346 | 791.8317 | 817.7431 | 867.6277 | 894.3831 | 922.7691 | 964.4249 | 993.6908 | 1029.1726 | 1064.5165 | 1099.9293 | 1133.8675 | 1167.1424 | 1200.0171 | 1231.6724 | 1262.333
TAS1 | Behind the meter battery | 15.6 | 28.2 | 41.9 | 57.6 | 71.8 | 84.1 | 96.6 | 108 | 118.2 | 133 | 148 | 163.3 | 178.7 | 192.1 | 204.7 | 206.6 | 208.6 | 210.1 | 211.6 | 212.9 | 213.9 | 214.5 | 215.1 | 215.2 | 215 | 214.3 | 213.3 | 211.9 | 210.2
TAS1 | Behind the meter battery pump | 15.6 | 28.2 | 41.9 | 57.6 | 71.8 | 84.1 | 96.6 | 108 | 118.2 | 133 | 148 | 163.3 | 178.7 | 192.1 | 204.7 | 206.6 | 208.6 | 210.1 | 211.6 | 212.9 | 213.9 | 214.5 | 215.1 | 215.2 | 215 | 214.3 | 213.3 | 211.9 | 210.2

## Marinus_VOM Cost
VOM cost by technology ($000s) - Marinus Link, Step Change Scenario
VOM | Real June 2020 dollars discounted to 1 July 2020
Explicitly modelled generation
Region | Technology | 2021-22 | 2022-23 | 2023-24 | 2024-25 | 2025-26 | 2026-27 | 2027-28 | 2028-29 | 2029-30 | 2030-31 | 2031-32 | 2032-33 | 2033-34 | 2034-35 | 2035-36 | 2036-37 | 2037-38 | 2038-39 | 2039-40 | 2040-41 | 2041-42 | 2042-43 | 2043-44 | 2044-45 | 2045-46 | 2046-47 | 2047-48 | 2048-49 | 2049-50
NEM | Black Coal | 309515.4505 | 266177.7205 | 245092.0399 | 218253.9274 | 181669.0934 | 161881.3583 | 147628.3839 | 149798.7707 | 116709.0659 | 110398.2147 | 98645.328 | 69992.8071 | 70360.6362 | 58383.2532 | 48381.0986 | 45699.8843 | 44580.6464 | 42070.2848 | 37077.0318 | 35209.7998 | 27794.5047 | 17834.5533 | 11992.1143 | 9527.269 | 8579.3424 | 8429.0863 | 6481.368 | 5586.5961 | 5445.874
NEM | Brown Coal | 108214.354 | 88194.1305 | 90148.672 | 46945.1029 | 44954.2135 | 36152.579 | 0.0056762 | 0.0041384 | 0.0033479 | 0.0031175 | 0.0026449 | 0.00242 | 0.002387 | 0.0020812 | 0.0019748 | 0.0018347 | 0.0015324 | 0.0015546 | 0.0012878 | 0.0011993 | 0.0013224 | 0.0013847 | 0.0013124 | 0.0011592 | 0.001076 | 0.0011547 | 0.00041286 | 0 | 0
NEM | CCGT | 15647.3377 | 14900.9892 | 11615.5229 | 19713.3168 | 23694.4503 | 18000.8346 | 17451.3572 | 17734.1452 | 13905.9177 | 15824.4481 | 19612.3571 | 23945.6649 | 26006.2466 | 23336.8815 | 18069.8437 | 15474.6872 | 13786.5474 | 13262.3574 | 10866.9694 | 10813.2683 | 11121.9021 | 11536.8277 | 7290.4137 | 6652.5119 | 3076.8405 | 2059.0448 | 1969.1958 | 1873.3433 | 1785.2078
NEM | Gas - Steam | 1737.2093 | 1678.7968 | 1774.0185 | 767.5692 | 779.414 | 749.1463 | 1033.2903 | 1046.0743 | 758.9485 | 621.3023 | 662.8522 | 1317.9609 | 1510.6472 | 1858.3996 | 739.9186 | 851.1122 | 1115.1177 | 1045.35 | 462.1078 | 502.0292 | 628.6866 | 602.6116 | 544.7724 | 509.5503 | 427.8481 | 0 | 0 | 0 | 0
NEM | OCGT / Diesel | 641.5474 | 253.2371 | 1038.7716 | 2598.8719 | 2211.4169 | 2164.3016 | 1740.466 | 2674.4699 | 778.3583 | 1741.0293 | 2900.3319 | 8110.2363 | 6197.4241 | 7577.7954 | 6007.4122 | 7506.5973 | 12731.1616 | 10102.9983 | 15116.488 | 19982.9642 | 16804.6215 | 17980.9245 | 22996.1868 | 12122.8109 | 13675.2319 | 15966.0823 | 12368.6323 | 14305.2875 | 13599.0128
NEM | Hydro | 91799.2054 | 91981.7072 | 81447.0191 | 91676.5316 | 87939.1864 | 79368.9597 | 86468.0128 | 91248.4589 | 75086.9192 | 68076.1667 | 65899.9483 | 60200.5513 | 64244.3585 | 62174.1206 | 56434.672 | 53402.9727 | 56772.3926 | 49611.7596 | 43259.1773 | 39217.2305 | 36582.9168 | 39228.7211 | 37476.1338 | 34098.8355 | 34211.9509 | 38108.2748 | 32024.6855 | 27487.5013 | 25806.5599
NEM | Wind | 66668.4148 | 78214.1325 | 65828.1872 | 63754.6519 | 63369.1964 | 62571.8284 | 59276.6585 | 49989.3147 | 45965.9673 | 43106.1974 | 45152.2158 | 37051.7057 | 35077.818 | 31749.6319 | 31758.1613 | 30857.0277 | 23347.7295 | 21820.3043 | 18022.8429 | 15937.7427 | 14906.0245 | 14131.2787 | 10452.9194 | 8667.4945 | 6620.2971 | 5007.7838 | 4499.3235 | 3895.1198 | 2695.1062
NEM | Solar PV | 13.5121 | 15.8206 | 15.3249 | 14.0481 | 22.9195 | 23.3256 | 25.9538 | 25.6971 | 73.2175 | 73.787 | 79.2605 | 109.5534 | 109.1617 | 101.8247 | 102.234 | 99.9382 | 128.1535 | 130.911 | 143.8549 | 157.3533 | 178.0211 | 211.4601 | 200.586 | 200.0646 | 189.2992 | 196.0747 | 189.8304 | 184.8182 | 186.1917
NEM | Grid Battery | 0.12799 | 0.19225 | 0.20985 | 0.23731 | 0.21291 | 0.20942 | 0.19961 | 0.1795 | 0.15908 | 0.15736 | 0.14346 | 1.0312 | 1.1133 | 1.065 | 1.4545 | 1.396 | 1.7928 | 1.7027 | 2.6149 | 2.4853 | 3.4599 | 3.4174 | 3.1592 | 3.748 | 3.536 | 4.1918 | 4.043 | 4.3554 | 4.041
NEM | Pumped Hydro | 1948.6834 | 2801.5802 | 3389.2834 | 3456.0707 | 2921.6231 | 3553.4904 | 3944.6449 | 3449.0013 | 3109.4017 | 3362.7237 | 3132.3036 | 3187.661 | 2509.1312 | 2123.5711 | 2283.6947 | 2107.6519 | 1653.6055 | 1681.25 | 1819.0863 | 1627.6336 | 1725.382 | 1650.7133 | 1113.7082 | 1190.3165 | 1171.6242 | 907.9822 | 734.4843 | 623.6679 | 552.6884
NEM | VPP | 0.373 | 1.0735 | 2.5647 | 4.9942 | 7.2269 | 9.6503 | 11.9008 | 13.7617 | 15.7062 | 17.3262 | 18.5475 | 20.1419 | 21.43 | 22.1583 | 24.4048 | 24.1801 | 22.4417 | 22.2206 | 22.4605 | 21.9498 | 22.0572 | 21.0291 | 18.5257 | 19.5956 | 18.4344 | 16.2521 | 15.3408 | 14.2722 | 12.9676
Total excluding storage |  | 594237.0312 | 541416.5343 | 496959.5561 | 443724.0198 | 404639.8906 | 360912.3334 | 313624.1281 | 312516.935 | 253278.3977 | 239841.1487 | 232952.2965 | 200728.4822 | 203506.2946 | 185181.9091 | 161493.3424 | 153892.2214 | 152461.7501 | 138043.9669 | 124948.4733 | 121820.3893 | 108016.6787 | 101526.3785 | 90953.1278 | 71778.5378 | 66780.8111 | 69766.3478 | 57533.0359 | 53332.6661 | 49517.9525
Region | Technology | 2021-22 | 2022-23 | 2023-24 | 2024-25 | 2025-26 | 2026-27 | 2027-28 | 2028-29 | 2029-30 | 2030-31 | 2031-32 | 2032-33 | 2033-34 | 2034-35 | 2035-36 | 2036-37 | 2037-38 | 2038-39 | 2039-40 | 2040-41 | 2041-42 | 2042-43 | 2043-44 | 2044-45 | 2045-46 | 2046-47 | 2047-48 | 2048-49 | 2049-50
NSW1 | Black Coal | 173015.2065 | 145178.1485 | 124219.8855 | 127462.7218 | 99095.6872 | 84298.4388 | 79751.3793 | 81831.1156 | 53848.9034 | 52216.8632 | 45782.3872 | 17943.5973 | 22539.3035 | 17946.9968 | 10690.0385 | 12934.1545 | 13356.758 | 12438.591 | 10937.6135 | 9203.8075 | 5046.0941 | 0 | 0 | 0 | 0 | 0 | 0 | 0 | 0
NSW1 | Brown Coal | 0 | 0 | 0 | 0 | 0 | 0 | 0 | 0 | 0 | 0 | 0 | 0 | 0 | 0 | 0 | 0 | 0 | 0 | 0 | 0 | 0 | 0 | 0 | 0 | 0 | 0 | 0 | 0 | 0
NSW1 | CCGT | 230.6303 | 220.4711 | 641.7996 | 1586.4354 | 2279.7099 | 1082.9099 | 1186.0062 | 2020.4932 | 790.2655 | 1715.6235 | 2684.7651 | 4903.5759 | 4781.1723 | 5332.3133 | 3830.8554 | 3193.8369 | 4182.2945 | 4506.3327 | 3988.8214 | 3514.713 | 3472.4529 | 3748.9885 | 146.4869 | 0.00018514 | 0.00018048 | 0.00018165 | 0.0001705 | 0.00016235 | 0.00015178
NSW1 | Gas - Steam | 0 | 0 | 0 | 0 | 0 | 0 | 0 | 0 | 0 | 0 | 0 | 0 | 0 | 0 | 0 | 0 | 0 | 0 | 0 | 0 | 0 | 0 | 0 | 0 | 0 | 0 | 0 | 0 | 0
NSW1 | OCGT / Diesel | 0.00012845 | 0.00012865 | 127.1534 | 525.5572 | 88.8573 | 170.1387 | 110.2807 | 255.908 | 7.309 | 67.4434 | 3.6584 | 1561.9936 | 714.4722 | 1775.2436 | 1442.557 | 1932.2632 | 3474.5737 | 3048.3811 | 5373.1568 | 7851.6758 | 4335.3555 | 5535.5106 | 8905.9731 | 2809.6467 | 2933.962 | 3993.0178 | 5052.9801 | 5187.0783 | 4862.7595
NSW1 | Hydro | 14857.9984 | 15090.5489 | 13431.2732 | 17421.0873 | 15879.2109 | 14896.2933 | 15012.5754 | 18650.7977 | 13824.661 | 12175.2974 | 12248.2477 | 11586.3857 | 13156.1995 | 13564.8432 | 12726.496 | 11375.7162 | 14512.3125 | 12018.8226 | 10639.4984 | 9545.6768 | 8403.8163 | 9681.107 | 8817.6667 | 8746.2867 | 8479.0689 | 9753.6653 | 7485.442 | 6549.9567 | 5607.6437
NSW1 | Wind | 15639.5914 | 17343.0084 | 15342.5721 | 14406.878 | 14482.1264 | 14365.9045 | 13272.2989 | 10534.7047 | 8813.8743 | 9093.3272 | 10119.6587 | 8739.4138 | 8413.081 | 7790.283 | 7877.6691 | 7412.0702 | 4877.7692 | 3758.1923 | 3526.9556 | 3065.9435 | 2950.7614 | 2822.2706 | 1821.7867 | 1736.7902 | 1755.7251 | 995.7025 | 862.0283 | 823.3945 | 761.1829
NSW1 | Solar PV | 4.9791 | 5.7841 | 5.5558 | 5.1042 | 14.4327 | 14.8482 | 14.2329 | 15.8321 | 63.4154 | 64.1756 | 62.6972 | 67.0741 | 66.1837 | 60.5599 | 61.842 | 60.7444 | 75.138 | 79.3035 | 87.1662 | 94.4314 | 107.601 | 121.1183 | 113.7397 | 116.6648 | 111.0217 | 107.4161 | 102.0544 | 100.7484 | 95.936
NSW1 | Grid Battery | 7.6644e-08 | 1.0525e-07 | 1.0118e-07 | 1.3744e-07 | 1.4576e-07 | 1.5037e-07 | 1.9593e-07 | 2.0489e-07 | 8.4901e-07 | 8.5606e-07 | 8.3121e-07 | 1.3969e-06 | 1.3044e-06 | 1.3108e-06 | 1.4653e-06 | 1.3363e-06 | 1.3215e-06 | 1.2355e-06 | 0.92886 | 0.88181 | 1.8012 | 1.708 | 1.5738 | 2.201 | 2.0907 | 1.9488 | 1.8355 | 1.7901 | 1.6793
NSW1 | Pumped Hydro | 484.149 | 819.9166 | 1051.0166 | 1134.8967 | 609.9123 | 876.8864 | 1106.3191 | 911.4771 | 854.6482 | 931.3315 | 937.445 | 1089.544 | 987.9184 | 700.214 | 807.9731 | 765.4249 | 691.8515 | 705.2914 | 727.5603 | 625.4153 | 564.7432 | 692.2364 | 423.226 | 475.8576 | 541.5824 | 472.2121 | 365.8123 | 353.8111 | 291.4831
NSW1 | VPP | 0.070256 | 0.31298 | 0.78618 | 1.4557 | 2.1803 | 2.9483 | 3.6393 | 4.293 | 4.9251 | 5.427 | 5.8716 | 6.6761 | 7.1835 | 7.4686 | 8.1701 | 8.078 | 7.7168 | 7.5869 | 7.5955 | 7.395 | 7.4728 | 7.4015 | 6.6942 | 7.1434 | 6.7835 | 6.2386 | 5.6717 | 5.5424 | 4.896
Total excluding storage |  | 203748.406 | 177837.9612 | 153768.2396 | 161407.7839 | 131840.0245 | 114828.5335 | 109346.7733 | 113308.8513 | 77348.4286 | 75332.7302 | 70901.4143 | 44802.0404 | 49670.4123 | 46470.2398 | 36629.458 | 36908.7854 | 40478.8457 | 35849.6232 | 34553.2118 | 33276.2481 | 24316.0811 | 21908.995 | 19805.6531 | 13409.3885 | 13279.778 | 14849.8019 | 13502.5049 | 12661.178 | 11327.5222
Region | Technology | 2021-22 | 2022-23 | 2023-24 | 2024-25 | 2025-26 | 2026-27 | 2027-28 | 2028-29 | 2029-30 | 2030-31 | 2031-32 | 2032-33 | 2033-34 | 2034-35 | 2035-36 | 2036-37 | 2037-38 | 2038-39 | 2039-40 | 2040-41 | 2041-42 | 2042-43 | 2043-44 | 2044-45 | 2045-46 | 2046-47 | 2047-48 | 2048-49 | 2049-50
QLD1 | Black Coal | 136500.244 | 120999.572 | 120872.1544 | 90791.2056 | 82573.4062 | 77582.9195 | 67877.0046 | 67967.6551 | 62860.1625 | 58181.3516 | 52862.9409 | 52049.2098 | 47821.3327 | 40436.2565 | 37691.0601 | 32765.7298 | 31223.8884 | 29631.6938 | 26139.4183 | 26005.9923 | 22748.4106 | 17834.5533 | 11992.1143 | 9527.269 | 8579.3424 | 8429.0863 | 6481.368 | 5586.5961 | 5445.874
QLD1 | Brown Coal | 0 | 0 | 0 | 0 | 0 | 0 | 0 | 0 | 0 | 0 | 0 | 0 | 0 | 0 | 0 | 0 | 0 | 0 | 0 | 0 | 0 | 0 | 0 | 0 | 0 | 0 | 0 | 0 | 0
QLD1 | CCGT | 7671.3792 | 7315.8454 | 7772.8676 | 13615.9206 | 15861.4122 | 13045.3196 | 13916.2587 | 13459.0272 | 10971.665 | 12072.7159 | 14007.1912 | 14956.1849 | 16771.4095 | 13375.6044 | 11648.7986 | 9256.0279 | 9604.2526 | 8756.0243 | 6878.1478 | 7298.555 | 7649.4488 | 7787.8389 | 7143.9263 | 6652.5113 | 3076.8399 | 2059.0442 | 1969.1953 | 1873.3427 | 1785.2073
QLD1 | Gas - Steam | 255.4617 | 244.702 | 462.6007 | 440.4656 | 417.9051 | 400.523 | 778.7481 | 727.7029 | 621.6175 | 447.9227 | 427.1255 | 516.9266 | 778.3411 | 596.5881 | 503.113 | 592.5701 | 614.7395 | 548.1716 | 462.1078 | 502.0292 | 628.6866 | 602.6116 | 544.7724 | 509.5503 | 427.8481 | 0 | 0 | 0 | 0
QLD1 | OCGT / Diesel | 0.00024343 | 0.00024227 | 0.00024738 | 914.6272 | 436.9563 | 510.2055 | 905.4564 | 1436.0211 | 669.6951 | 1175.0477 | 1973.3655 | 3420.3689 | 3213.9368 | 2162.5554 | 1979.3067 | 3115.2851 | 4486.3304 | 2797.7656 | 3027.9679 | 3462.8697 | 3957.3725 | 3668.1651 | 3494.3618 | 4001.5483 | 4538.9926 | 4475.0147 | 3532.0043 | 3418.0004 | 2716.8021
QLD1 | Hydro | 4747.5095 | 4520.3656 | 4327.1987 | 4109.406 | 3913.3094 | 3731.2169 | 3570.434 | 3385.8613 | 3228.2959 | 2985.1987 | 2944.6806 | 2782.7227 | 2656.5404 | 2501.9531 | 2329.6159 | 2222.7962 | 742.1766 | 728.0336 | 649.558 | 594.4488 | 602.8828 | 0 | 0 | 0 | 0 | 0 | 0 | 0 | 0
QLD1 | Wind | 5107.2385 | 7697.5651 | 7178.5099 | 6590.6641 | 7390.9621 | 6760.0393 | 6849.2538 | 6195.6739 | 5813.6068 | 5662.0289 | 4785.8518 | 4588.7425 | 3979.8787 | 4283.4518 | 3745.0645 | 3884.6211 | 3444.3439 | 3390.7086 | 3142.3285 | 2481.178 | 2500.2879 | 1936.6774 | 1682.6945 | 819.6665 | 853.8336 | 791.3472 | 731.4697 | 615.0086 | 462.0406
QLD1 | Solar PV | 5.1758 | 6.7105 | 6.5189 | 5.9521 | 5.7564 | 5.7532 | 5.5568 | 4.4256 | 4.5781 | 4.5419 | 5.2286 | 10.5032 | 14.1188 | 13.3233 | 12.9522 | 12.2638 | 25.4539 | 25.674 | 27.7611 | 34.4143 | 37.5925 | 60.3487 | 56.3223 | 53.1529 | 48.6538 | 52.85 | 53.0605 | 51.3802 | 51.0491
QLD1 | Grid Battery | 5.3839e-08 | 0.019719 | 0.021725 | 0.023997 | 0.022483 | 0.022019 | 0.020977 | 0.018965 | 0.01746 | 0.017042 | 0.015874 | 0.81588 | 0.92852 | 0.905 | 0.85903 | 0.83275 | 1.2131 | 1.1585 | 1.1073 | 1.0605 | 1.0278 | 1.1299 | 1.0733 | 1.0249 | 0.94664 | 1.8029 | 1.7972 | 2.1658 | 1.9949
QLD1 | Pumped Hydro | 1464.5344 | 1981.6636 | 2338.2668 | 2321.174 | 2311.7108 | 2676.604 | 2838.3258 | 2537.5242 | 2254.7535 | 2431.3922 | 2194.8155 | 2095.4929 | 1518.7738 | 1421.0813 | 1473.2425 | 1339.8766 | 958.5518 | 972.8575 | 1088.2748 | 999.1843 | 1156.4014 | 954.5815 | 687.01 | 710.6695 | 626.5311 | 432.5023 | 365.5454 | 266.7573 | 258.2899
QLD1 | VPP | 0.097601 | 0.32917 | 0.69202 | 1.3366 | 1.9131 | 2.5258 | 3.0921 | 3.5299 | 4.0463 | 4.5529 | 4.8996 | 5.0558 | 5.3423 | 5.7074 | 6.1002 | 6.0306 | 5.3489 | 5.5336 | 5.4339 | 5.6155 | 5.7276 | 5.1334 | 4.5921 | 4.4487 | 3.871 | 3.0962 | 3.1991 | 2.2076 | 2.1735
Total excluding storage |  | 154287.0089 | 140784.7609 | 140619.8503 | 116468.2411 | 110599.7076 | 102035.977 | 93902.7123 | 93176.3671 | 84169.6209 | 80528.8074 | 77006.3841 | 78324.6586 | 75235.558 | 63369.7325 | 57909.911 | 51849.2939 | 50141.1853 | 45878.0715 | 40327.2893 | 40379.4872 | 38124.6818 | 31890.1949 | 24914.1917 | 21563.6983 | 17525.5105 | 15807.3424 | 12767.0978 | 11544.328 | 10460.9731
Region | Technology | 2021-22 | 2022-23 | 2023-24 | 2024-25 | 2025-26 | 2026-27 | 2027-28 | 2028-29 | 2029-30 | 2030-31 | 2031-32 | 2032-33 | 2033-34 | 2034-35 | 2035-36 | 2036-37 | 2037-38 | 2038-39 | 2039-40 | 2040-41 | 2041-42 | 2042-43 | 2043-44 | 2044-45 | 2045-46 | 2046-47 | 2047-48 | 2048-49 | 2049-50
VIC1 | Black Coal | 0 | 0 | 0 | 0 | 0 | 0 | 0 | 0 | 0 | 0 | 0 | 0 | 0 | 0 | 0 | 0 | 0 | 0 | 0 | 0 | 0 | 0 | 0 | 0 | 0 | 0 | 0 | 0 | 0
VIC1 | Brown Coal | 108214.354 | 88194.1305 | 90148.672 | 46945.1029 | 44954.2135 | 36152.579 | 0.0056762 | 0.0041384 | 0.0033479 | 0.0031175 | 0.0026449 | 0.00242 | 0.002387 | 0.0020812 | 0.0019748 | 0.0018347 | 0.0015324 | 0.0015546 | 0.0012878 | 0.0011993 | 0.0013224 | 0.0013847 | 0.0013124 | 0.0011592 | 0.001076 | 0.0011547 | 0.00041286 | 0 | 0
VIC1 | CCGT | 7.0699e-05 | 6.6422e-05 | 6.6467e-05 | 0.00010618 | 0.00010365 | 9.848e-05 | 9.3377e-05 | 9.7246e-05 | 9.0741e-05 | 9.3471e-05 | 0.00010188 | 0.00012692 | 0.00012213 | 0.00011427 | 0.00010496 | 0.00010143 | 0.00012338 | 0.00011948 | 0.00012657 | 0.00011971 | 0.00019134 | 0.00019116 | 0.00022894 | 0.00020593 | 0.00020187 | 0.00020348 | 0.00019076 | 0.0002198 | 0.00020984
VIC1 | Gas - Steam | 23.9942 | 11.1139 | 19.5042 | 105.1105 | 98.3718 | 92.3662 | 102.036 | 148.557 | 14.3801 | 56.9095 | 103.9345 | 343.6458 | 264.719 | 461.5113 | 236.8056 | 258.5421 | 500.3782 | 497.1784 | 0 | 0 | 0 | 0 | 0 | 0 | 0 | 0 | 0 | 0 | 0
VIC1 | OCGT / Diesel | 111.7163 | 2.9328 | 86.637 | 303.2011 | 198.7159 | 438.4235 | 233.7612 | 414.3343 | 65.4801 | 151.1759 | 217.4858 | 1345.4414 | 611.9558 | 1400.4562 | 1296.852 | 1222.8225 | 2050.4398 | 1514.7987 | 3628.1478 | 5366.6446 | 5507.0512 | 5436.0557 | 6712.5312 | 4451.3529 | 5373.6603 | 6680.7812 | 3103.1943 | 4728.4821 | 5196.9459
VIC1 | Hydro | 18892.7823 | 18183.2034 | 15824.5302 | 18592.084 | 18118.5809 | 16372.5497 | 15794.1129 | 19073.1525 | 15091.6602 | 12295.9501 | 11778.3252 | 10144.3878 | 12040.8713 | 11758.0917 | 10677.7108 | 10216.0357 | 12391.1123 | 9811.353 | 8033.5131 | 7657.112 | 6649.8551 | 7834.4817 | 7697.3275 | 6965.7268 | 6676.2772 | 8061.3237 | 6408.6366 | 5196.059 | 4980.6
VIC1 | Wind | 27018.0388 | 32780.4043 | 26380.0915 | 25795.2945 | 25391.0249 | 24907.9689 | 23745.5345 | 20021.6773 | 19310.3404 | 17675.673 | 19201.6258 | 15034.77 | 14510.1596 | 12749.7984 | 13206.6931 | 13115.658 | 9813.305 | 9627.3704 | 7786.6875 | 7234.7899 | 6491.6473 | 6381.972 | 4858.6816 | 4230.5868 | 2455.8475 | 2018.012 | 1789.8218 | 1495.2552 | 563.6323
VIC1 | Solar PV | 2.475 | 2.346 | 2.3174 | 2.1268 | 1.9257 | 1.938 | 5.3907 | 4.7379 | 4.526 | 4.3978 | 9.4869 | 30.3233 | 27.3506 | 26.4416 | 26.0052 | 25.5019 | 21.8025 | 20.7325 | 22.1055 | 21.5981 | 26.4655 | 23.9976 | 22.6147 | 22.7565 | 22.2882 | 29.8473 | 29.1155 | 27.6059 | 33.8282
VIC1 | Grid Battery | 0.046165 | 0.095086 | 0.10251 | 0.13293 | 0.11788 | 0.1181 | 0.11259 | 0.1003 | 0.087596 | 0.088509 | 0.081631 | 0.081197 | 0.06023 | 0.051662 | 0.056153 | 0.053902 | 0.048095 | 0.044208 | 0.047111 | 0.042142 | 0.01439 | 1.6817e-06 | 1.7027e-06 | 1.7403e-06 | 1.5688e-06 | 1.6144e-06 | 1.6113e-06 | 1.6397e-06 | 1.6242e-06
VIC1 | Pumped Hydro | 0 | 0 | 1.0325e-07 | 1.8784e-07 | 1.7546e-07 | 2.0973e-07 | 1.9469e-07 | 1.8418e-07 | 2.0547e-07 | 2.4846e-07 | 2.968e-07 | 1.5897 | 1.4513 | 1.2874 | 1.5248 | 1.4669 | 2.2958 | 2.2061 | 2.2987 | 2.1134 | 3.3495 | 3.0696 | 2.6953 | 2.9992 | 2.8058 | 2.6355 | 2.5273 | 2.4943 | 2.351
VIC1 | VPP | 0.072454 | 0.17399 | 0.602 | 1.5214 | 2.2735 | 3.1212 | 3.8752 | 4.4492 | 4.9855 | 5.4061 | 5.7317 | 6.2677 | 6.6772 | 6.7346 | 7.793 | 7.7538 | 7.1712 | 6.9739 | 7.2407 | 6.8332 | 6.7929 | 6.5603 | 5.5625 | 6.2046 | 6.01 | 5.4778 | 5.1392 | 5.1569 | 4.6883
Total excluding storage |  | 154263.3606 | 139174.131 | 132461.7524 | 91742.92 | 88762.8327 | 77965.8254 | 39880.841 | 39662.4632 | 34486.3902 | 30184.1095 | 31310.861 | 26898.5708 | 27455.0588 | 26396.3014 | 25444.0687 | 24838.5622 | 24777.0394 | 21471.4347 | 19470.4553 | 20280.1459 | 18675.0207 | 19676.5086 | 19291.1565 | 15670.4243 | 14528.0744 | 16789.9655 | 11330.7688 | 11447.4025 | 10775.0066
Region | Technology | 2021-22 | 2022-23 | 2023-24 | 2024-25 | 2025-26 | 2026-27 | 2027-28 | 2028-29 | 2029-30 | 2030-31 | 2031-32 | 2032-33 | 2033-34 | 2034-35 | 2035-36 | 2036-37 | 2037-38 | 2038-39 | 2039-40 | 2040-41 | 2041-42 | 2042-43 | 2043-44 | 2044-45 | 2045-46 | 2046-47 | 2047-48 | 2048-49 | 2049-50
SA1 | Black Coal | 0 | 0 | 0 | 0 | 0 | 0 | 0 | 0 | 0 | 0 | 0 | 0 | 0 | 0 | 0 | 0 | 0 | 0 | 0 | 0 | 0 | 0 | 0 | 0 | 0 | 0 | 0 | 0 | 0
SA1 | Brown Coal | 0 | 0 | 0 | 0 | 0 | 0 | 0 | 0 | 0 | 0 | 0 | 0 | 0 | 0 | 0 | 0 | 0 | 0 | 0 | 0 | 0 | 0 | 0 | 0 | 0 | 0 | 0 | 0 | 0
SA1 | CCGT | 7745.3281 | 7364.6726 | 3200.8556 | 4510.9606 | 5553.3281 | 3872.6049 | 2349.0921 | 2254.6246 | 2143.9871 | 2036.1086 | 2920.4006 | 4085.9039 | 4453.6646 | 4628.9636 | 2590.1896 | 3024.8223 | 0.00012928 | 0.00012458 | 0.00011891 | 0.00011185 | 0.00013767 | 0.00013596 | 0.00013194 | 0.00011935 | 0.00011676 | 0.00011442 | 0.00010708 | 0.00010213 | 9.5717e-05
SA1 | Gas - Steam | 1457.7534 | 1422.9808 | 1291.9136 | 221.9932 | 263.1372 | 256.2571 | 152.5063 | 169.8144 | 122.9509 | 116.4701 | 131.7923 | 457.3885 | 467.5871 | 800.3003 | 0 | 0 | 0 | 0 | 0 | 0 | 0 | 0 | 0 | 0 | 0 | 0 | 0 | 0 | 0
SA1 | OCGT / Diesel | 529.8307 | 250.3038 | 824.981 | 855.4863 | 1486.8874 | 1045.5338 | 490.9676 | 568.2064 | 35.874 | 343.6713 | 689.8287 | 1767.3792 | 1657.0592 | 2232.2184 | 1259.7743 | 1221.2506 | 2700.5515 | 2742.0529 | 3015.6323 | 3286.3065 | 2995.3794 | 3341.193 | 3873.7593 | 844.7052 | 822.8993 | 814.4997 | 674.9335 | 929.6584 | 805.4002
SA1 | Hydro | 0 | 0 | 0 | 0 | 0 | 0 | 0 | 0 | 0 | 0 | 0 | 0 | 0 | 0 | 0 | 0 | 0 | 0 | 0 | 0 | 0 | 0 | 0 | 0 | 0 | 0 | 0 | 0 | 0
SA1 | Wind | 15543.3221 | 16517.705 | 13636.551 | 13790.7137 | 12873.0555 | 13402.315 | 12559.3975 | 10928.6759 | 10114.6309 | 9112.4028 | 9175.2274 | 7040.2632 | 6575.163 | 5470.4982 | 5532.2852 | 4913.5296 | 4098.4487 | 3937.5449 | 2701.4781 | 2300.2973 | 2136.0366 | 2101.4357 | 1271.9953 | 1315.6415 | 871.2527 | 661.238 | 600.7695 | 572.568 | 471.1777
SA1 | Solar PV | 0.88216 | 0.97988 | 0.93275 | 0.86502 | 0.80469 | 0.78615 | 0.77343 | 0.70165 | 0.69789 | 0.67175 | 1.8477 | 1.6528 | 1.5085 | 1.5 | 1.4345 | 1.4281 | 5.7592 | 5.201 | 6.8221 | 6.9095 | 6.3621 | 5.9955 | 7.9093 | 7.4904 | 7.3355 | 5.9614 | 5.6 | 5.0837 | 5.3783
SA1 | Grid Battery | 0.081825 | 0.077446 | 0.085611 | 0.080378 | 0.072538 | 0.069307 | 0.066042 | 0.060228 | 0.054021 | 0.051805 | 0.045956 | 0.13407 | 0.12454 | 0.10836 | 0.53931 | 0.50931 | 0.53159 | 0.5 | 0.53158 | 0.50091 | 0.6165 | 0.57956 | 0.51207 | 0.52215 | 0.49868 | 0.44004 | 0.41029 | 0.3995 | 0.36679
SA1 | Pumped Hydro | 0 | 0 | 8.5774e-08 | 8.3804e-08 | 7.8424e-08 | 8.9067e-08 | 8.4694e-08 | 8.2e-08 | 7.9725e-08 | 8.4133e-08 | 8.4044e-08 | 1.5808e-07 | 1.4712e-07 | 1.3924e-07 | 1.6245e-07 | 1.5325e-07 | 1.9157e-07 | 1.8319e-07 | 1.8058e-07 | 1.741e-07 | 2.1778e-07 | 2.0009e-07 | 1.898e-07 | 2.5434e-07 | 2.4063e-07 | 2.2329e-07 | 2.1894e-07 | 2.1148e-07 | 2.0401e-07
SA1 | VPP | 0.12929 | 0.23986 | 0.4531 | 0.64262 | 0.79733 | 0.96917 | 1.1538 | 1.3073 | 1.4528 | 1.5926 | 1.654 | 1.7521 | 1.8233 | 1.8343 | 1.8841 | 1.8571 | 1.7842 | 1.7157 | 1.7488 | 1.6586 | 1.6482 | 1.5514 | 1.3208 | 1.4204 | 1.4009 | 1.1201 | 1.0497 | 1.0692 | 0.93294
Total excluding storage |  | 25277.1164 | 25556.6421 | 18955.2339 | 19380.0188 | 20177.2128 | 18577.4969 | 15552.7369 | 13922.0229 | 12418.1408 | 11609.3245 | 12919.0967 | 13352.5877 | 13154.9824 | 13133.4804 | 9383.6837 | 9161.0306 | 6804.7595 | 6684.7989 | 5723.9326 | 5593.5134 | 5137.7782 | 5448.6244 | 5153.6641 | 2167.8372 | 1701.4875 | 1481.6992 | 1281.3031 | 1507.3101 | 1281.9564
Region | Technology | 2021-22 | 2022-23 | 2023-24 | 2024-25 | 2025-26 | 2026-27 | 2027-28 | 2028-29 | 2029-30 | 2030-31 | 2031-32 | 2032-33 | 2033-34 | 2034-35 | 2035-36 | 2036-37 | 2037-38 | 2038-39 | 2039-40 | 2040-41 | 2041-42 | 2042-43 | 2043-44 | 2044-45 | 2045-46 | 2046-47 | 2047-48 | 2048-49 | 2049-50
TAS1 | Black Coal | 0 | 0 | 0 | 0 | 0 | 0 | 0 | 0 | 0 | 0 | 0 | 0 | 0 | 0 | 0 | 0 | 0 | 0 | 0 | 0 | 0 | 0 | 0 | 0 | 0 | 0 | 0 | 0 | 0
TAS1 | Brown Coal | 0 | 0 | 0 | 0 | 0 | 0 | 0 | 0 | 0 | 0 | 0 | 0 | 0 | 0 | 0 | 0 | 0 | 0 | 0 | 0 | 0 | 0 | 0 | 0 | 0 | 0 | 0 | 0 | 0
TAS1 | CCGT | 5.9436e-05 | 5.5581e-05 | 5.5707e-05 | 5.3859e-05 | 5.1522e-05 | 5.0811e-05 | 5.5178e-05 | 5.7344e-05 | 5.5237e-05 | 5.742e-05 | 5.662e-05 | 6.322e-05 | 6.0236e-05 | 5.72e-05 | 5.3667e-05 | 5.1724e-05 | 5.4391e-05 | 5.1805e-05 | 5.8075e-05 | 5.4628e-05 | 5.7939e-05 | 5.5608e-05 | 5.3206e-05 | 4.8581e-05 | 4.699e-05 | 5.1382e-05 | 4.7923e-05 | 5.7648e-05 | 5.4648e-05
TAS1 | Gas - Steam | 0 | 0 | 0 | 0 | 0 | 0 | 0 | 0 | 0 | 0 | 0 | 0 | 0 | 0 | 0 | 0 | 0 | 0 | 0 | 0 | 0 | 0 | 0 | 0 | 0 | 0 | 0 | 0 | 0
TAS1 | OCGT / Diesel | 6.9802e-05 | 6.2964e-05 | 6.4654e-05 | 6.3407e-05 | 6.1542e-05 | 6.2656e-05 | 6.5727e-05 | 6.869e-05 | 7.3965e-05 | 3.691 | 15.9934 | 15.0533 | 8.0808e-05 | 7.3218 | 28.9222 | 14.9759 | 19.2661 | 7.0254e-05 | 71.5832 | 15.4677 | 9.4628 | 5.6364e-05 | 9.5613 | 15.5579 | 5.7176 | 2.7689 | 5.5202 | 42.0684 | 17.1051
TAS1 | Hydro | 53300.9152 | 54187.5893 | 47864.0169 | 51553.9542 | 50028.0852 | 44368.8998 | 52090.8905 | 50138.6474 | 42942.3021 | 40619.7205 | 38928.6948 | 35687.0552 | 36390.7473 | 34349.2327 | 30700.8493 | 29588.4246 | 29126.7913 | 27053.5504 | 23936.6077 | 21419.9928 | 20926.3627 | 21713.1325 | 20961.1397 | 18386.8221 | 19056.6047 | 20293.2858 | 18130.6069 | 15741.4857 | 15218.3162
TAS1 | Wind | 3360.224 | 3875.4496 | 3290.4628 | 3171.1016 | 3232.0276 | 3135.6007 | 2850.1739 | 2308.5829 | 1913.5148 | 1562.7656 | 1869.8522 | 1648.5162 | 1599.5357 | 1455.6004 | 1396.4494 | 1531.1487 | 1113.8628 | 1106.4881 | 865.3932 | 855.5342 | 827.2914 | 888.9231 | 817.7614 | 564.8094 | 683.6383 | 541.4841 | 515.2342 | 388.8934 | 437.0727
TAS1 | Solar PV | 2.8202e-08 | 4.8508e-08 | 5.629e-08 | 9.0231e-08 | 7.4495e-08 | 7.7315e-08 | 6.9421e-08 | 6.711e-08 | 1.2018e-07 | 1.5677e-07 | 1.5147e-07 | 1.5581e-07 | 1.5143e-07 | 1.2774e-07 | 1.2867e-07 | 1.2097e-07 | 1.1255e-07 | 1.1294e-07 | 1.3174e-07 | 2.6824e-07 | 2.678e-07 | 2.6319e-07 | 2.1873e-07 | 2.1602e-07 | 2.0154e-07 | 1.9954e-07 | 1.927e-07 | 1.8181e-07 | 1.6746e-07
TAS1 | Grid Battery | 5.1034e-08 | 7.1693e-08 | 6.7431e-08 | 7.6926e-08 | 9.9536e-08 | 9.6118e-08 | 1.1246e-07 | 1.2137e-07 | 1.5727e-07 | 1.7159e-07 | 1.8095e-07 | 2.1117e-07 | 2.0523e-07 | 2.1118e-07 | 2.1084e-07 | 1.9446e-07 | 2.1421e-07 | 1.9924e-07 | 2.604e-07 | 2.7048e-07 | 2.8756e-07 | 2.4902e-07 | 2.6756e-07 | 2.7943e-07 | 2.4276e-07 | 2.4821e-07 | 2.3716e-07 | 2.6654e-07 | 3.2489e-07
TAS1 | Pumped Hydro | 0 | 0 | 2.015e-07 | 1.9428e-07 | 2.0088e-07 | 2.0975e-07 | 2.3735e-07 | 2.3863e-07 | 8.4302e-07 | 3.0996e-05 | 0.043149 | 1.0344 | 0.98777 | 0.98838 | 0.95421 | 0.88347 | 0.90637 | 0.89498 | 0.9526 | 0.92063 | 0.88796 | 0.82586 | 0.77695 | 0.79013 | 0.70489 | 0.63237 | 0.59934 | 0.6052 | 0.56443
TAS1 | VPP | 0.0034022 | 0.01747 | 0.031374 | 0.037881 | 0.062698 | 0.085838 | 0.14052 | 0.18225 | 0.29647 | 0.34759 | 0.39051 | 0.39023 | 0.40367 | 0.41348 | 0.45751 | 0.46058 | 0.42048 | 0.41041 | 0.44149 | 0.44752 | 0.41566 | 0.38252 | 0.35605 | 0.37843 | 0.36898 | 0.31947 | 0.28116 | 0.29615 | 0.27688
Total excluding storage |  | 56661.1393 | 58063.0391 | 51154.4799 | 54725.0559 | 53260.113 | 47504.5006 | 54941.0646 | 52447.2304 | 44855.817 | 42186.1771 | 40814.5404 | 37350.6247 | 37990.2832 | 35812.155 | 32126.221 | 31134.5493 | 30259.9202 | 28160.0386 | 24873.5842 | 22290.9947 | 21763.1169 | 22602.0557 | 21788.4624 | 18967.1894 | 19745.9607 | 20837.5388 | 18651.3613 | 16172.4475 | 15672.4941
Explicitly modelled pumping
Region | Technology | 2021-22 | 2022-23 | 2023-24 | 2024-25 | 2025-26 | 2026-27 | 2027-28 | 2028-29 | 2029-30 | 2030-31 | 2031-32 | 2032-33 | 2033-34 | 2034-35 | 2035-36 | 2036-37 | 2037-38 | 2038-39 | 2039-40 | 2040-41 | 2041-42 | 2042-43 | 2043-44 | 2044-45 | 2045-46 | 2046-47 | 2047-48 | 2048-49 | 2049-50
NEM | Grid Battery pump | 0.1573 | 0.23805 | 0.25831 | 0.29355 | 0.26259 | 0.25826 | 0.24706 | 0.221 | 0.19659 | 0.19409 | 0.17751 | 0.17204 | 0.14156 | 0.11495 | 0.11972 | 0.11508 | 0.10441 | 0.097571 | 0.10114 | 0.079905 | 0.043897 | 0.023781 | 0.019781 | 0.022041 | 0.021302 | 0.017428 | 0.016962 | 0.016591 | 0.014816
NEM | Pumped Hydro Pump | 4417.1252 | 7293.4922 | 8559.7929 | 10640.9477 | 6698.6911 | 8792.1045 | 10772.543 | 9523.6926 | 8535.4148 | 9282.7022 | 10382.7777 | 10993.4538 | 10033.5505 | 9491.5328 | 10219.0507 | 8851.0949 | 8980.3653 | 9125.0703 | 9622.469 | 8647.3033 | 8125.6087 | 7994.2751 | 6060.8747 | 7111.3768 | 7204.6595 | 6129.5492 | 5035.9287 | 5040.1687 | 3895.062
NEM | VPP pump | 0.43885 | 1.2661 | 3.0144 | 5.886 | 8.5002 | 11.3458 | 14.0272 | 16.1653 | 18.4842 | 20.3793 | 21.8754 | 23.656 | 25.2009 | 26.0916 | 28.6966 | 28.4433 | 26.4481 | 26.1542 | 26.37 | 25.8905 | 25.8852 | 24.7809 | 21.7693 | 23.0438 | 21.741 | 19.0815 | 18.0858 | 16.7519 | 15.248
Region | Technology | 2021-22 | 2022-23 | 2023-24 | 2024-25 | 2025-26 | 2026-27 | 2027-28 | 2028-29 | 2029-30 | 2030-31 | 2031-32 | 2032-33 | 2033-34 | 2034-35 | 2035-36 | 2036-37 | 2037-38 | 2038-39 | 2039-40 | 2040-41 | 2041-42 | 2042-43 | 2043-44 | 2044-45 | 2045-46 | 2046-47 | 2047-48 | 2048-49 | 2049-50
NSW1 | Grid Battery pump | 0 | 0 | 0 | 0 | 0 | 0 | 0 | 0 | 0 | 0 | 0 | 0 | 0 | 0 | 0 | 0 | 0 | 0 | 0 | 0 | 0 | 0 | 0 | 0 | 0 | 0 | 0 | 0 | 0
NSW1 | Pumped Hydro Pump | 2334.1074 | 4455.4317 | 5225.7404 | 7313.0352 | 3390.1791 | 4985.3605 | 6717.4838 | 5898.3711 | 5314.0558 | 5809.0144 | 7234.0005 | 8013.9223 | 7865.7857 | 7458.3449 | 8121.1437 | 6938.7407 | 7604.9432 | 7748.9037 | 8071.6421 | 7215.2214 | 6477.9119 | 6638.3926 | 5093.8799 | 6098.6983 | 6319.3331 | 5516.3612 | 4518.3594 | 4657.4547 | 3535.7463
NSW1 | VPP pump | 0.082663 | 0.36978 | 0.92342 | 1.7159 | 2.5619 | 3.4687 | 4.2924 | 5.0401 | 5.7945 | 6.3851 | 6.9271 | 7.8356 | 8.4516 | 8.807 | 9.5923 | 9.504 | 9.1043 | 8.9261 | 8.9113 | 8.7252 | 8.7673 | 8.7084 | 7.8758 | 8.4045 | 8.0046 | 7.3164 | 6.6949 | 6.4989 | 5.7604
Region | Technology | 2021-22 | 2022-23 | 2023-24 | 2024-25 | 2025-26 | 2026-27 | 2027-28 | 2028-29 | 2029-30 | 2030-31 | 2031-32 | 2032-33 | 2033-34 | 2034-35 | 2035-36 | 2036-37 | 2037-38 | 2038-39 | 2039-40 | 2040-41 | 2041-42 | 2042-43 | 2043-44 | 2044-45 | 2045-46 | 2046-47 | 2047-48 | 2048-49 | 2049-50
QLD1 | Grid Battery pump | 0 | 0.024256 | 0.026822 | 0.029663 | 0.027797 | 0.02711 | 0.025898 | 0.023414 | 0.021556 | 0.02104 | 0.019654 | 0.01842 | 0.016753 | 0.015868 | 0.015892 | 0.015316 | 0.013257 | 0.013107 | 0.012726 | 0 | 0 | 0 | 0 | 0 | 0 | 0 | 0 | 0 | 0
QLD1 | Pumped Hydro Pump | 2083.0178 | 2838.0605 | 3334.0525 | 3327.9125 | 3308.512 | 3806.744 | 4055.0592 | 3625.3215 | 3221.359 | 3473.6878 | 3148.7772 | 2979.5315 | 2167.7648 | 2033.1879 | 2097.907 | 1912.3542 | 1375.4221 | 1376.1666 | 1550.8269 | 1432.0819 | 1647.6968 | 1355.8825 | 966.9948 | 1012.6785 | 885.3264 | 613.1879 | 517.5693 | 382.714 | 359.3157
QLD1 | VPP pump | 0.11483 | 0.38727 | 0.81418 | 1.5743 | 2.254 | 2.9666 | 3.6379 | 4.153 | 4.7606 | 5.3566 | 5.7793 | 5.9334 | 6.2854 | 6.715 | 7.1822 | 7.0899 | 6.3127 | 6.491 | 6.3932 | 6.6164 | 6.729 | 6.0512 | 5.402 | 5.2238 | 4.554 | 3.656 | 3.7508 | 2.6068 | 2.5481
Region | Technology | 2021-22 | 2022-23 | 2023-24 | 2024-25 | 2025-26 | 2026-27 | 2027-28 | 2028-29 | 2029-30 | 2030-31 | 2031-32 | 2032-33 | 2033-34 | 2034-35 | 2035-36 | 2036-37 | 2037-38 | 2038-39 | 2039-40 | 2040-41 | 2041-42 | 2042-43 | 2043-44 | 2044-45 | 2045-46 | 2046-47 | 2047-48 | 2048-49 | 2049-50
VIC1 | Grid Battery pump | 0.056567 | 0.11791 | 0.12605 | 0.16444 | 0.14545 | 0.14558 | 0.13941 | 0.12343 | 0.10815 | 0.10928 | 0.10112 | 0.10001 | 0.074255 | 0.063782 | 0.069326 | 0.066547 | 0.059378 | 0.05478 | 0.057962 | 0.052202 | 0.01759 | 0 | 0 | 0 | 0 | 0 | 0 | 0 | 0
VIC1 | Pumped Hydro Pump | 0 | 0 | 0 | 0 | 0 | 0 | 0 | 0 | 0 | 0 | 0 | 0 | 0 | 0 | 0 | 0 | 0 | 0 | 0 | 0 | 0 | 0 | 0 | 0 | 0 | 0 | 0 | 0 | 0
VIC1 | VPP pump | 0.085247 | 0.20544 | 0.70755 | 1.7936 | 2.6742 | 3.6693 | 4.5703 | 5.2235 | 5.8656 | 6.3604 | 6.7623 | 7.3607 | 7.8506 | 7.9235 | 9.1687 | 9.1226 | 8.4372 | 8.2295 | 8.4945 | 8.0635 | 7.9681 | 7.742 | 6.521 | 7.3 | 7.0938 | 6.4222 | 6.0678 | 6.0461 | 5.516
Region | Technology | 2021-22 | 2022-23 | 2023-24 | 2024-25 | 2025-26 | 2026-27 | 2027-28 | 2028-29 | 2029-30 | 2030-31 | 2031-32 | 2032-33 | 2033-34 | 2034-35 | 2035-36 | 2036-37 | 2037-38 | 2038-39 | 2039-40 | 2040-41 | 2041-42 | 2042-43 | 2043-44 | 2044-45 | 2045-46 | 2046-47 | 2047-48 | 2048-49 | 2049-50
SA1 | Grid Battery pump | 0.10073 | 0.095882 | 0.10543 | 0.099449 | 0.089346 | 0.085568 | 0.081747 | 0.074149 | 0.06688 | 0.063775 | 0.056739 | 0.053609 | 0.050548 | 0.035296 | 0.034501 | 0.033215 | 0.031777 | 0.029684 | 0.030454 | 0.027703 | 0.026307 | 0.023781 | 0.019781 | 0.022041 | 0.021302 | 0.017428 | 0.016962 | 0.016591 | 0.014816
SA1 | Pumped Hydro Pump | 0 | 0 | 0 | 0 | 0 | 0 | 0 | 0 | 0 | 0 | 0 | 0 | 0 | 0 | 0 | 0 | 0 | 0 | 0 | 0 | 0 | 0 | 0 | 0 | 0 | 0 | 0 | 0 | 0
SA1 | VPP pump | 0.15211 | 0.28289 | 0.53239 | 0.75751 | 0.93662 | 1.1402 | 1.3606 | 1.535 | 1.7137 | 1.8693 | 1.946 | 2.067 | 2.1396 | 2.1581 | 2.2167 | 2.1849 | 2.0992 | 2.0247 | 2.0515 | 1.9573 | 1.9333 | 1.8292 | 1.5501 | 1.6718 | 1.653 | 1.3125 | 1.2401 | 1.253 | 1.0977
Region | Technology | 2021-22 | 2022-23 | 2023-24 | 2024-25 | 2025-26 | 2026-27 | 2027-28 | 2028-29 | 2029-30 | 2030-31 | 2031-32 | 2032-33 | 2033-34 | 2034-35 | 2035-36 | 2036-37 | 2037-38 | 2038-39 | 2039-40 | 2040-41 | 2041-42 | 2042-43 | 2043-44 | 2044-45 | 2045-46 | 2046-47 | 2047-48 | 2048-49 | 2049-50
TAS1 | Grid Battery pump | 0 | 0 | 0 | 0 | 0 | 0 | 0 | 0 | 0 | 0 | 0 | 0 | 0 | 0 | 0 | 0 | 0 | 0 | 0 | 0 | 0 | 0 | 0 | 0 | 0 | 0 | 0 | 0 | 0
TAS1 | Pumped Hydro Pump | 0 | 0 | 0 | 0 | 0 | 0 | 0 | 0 | 0 | 0 | 0 | 0 | 0 | 0 | 0 | 0 | 0 | 0 | 0 | 0 | 0 | 0 | 0 | 0 | 0 | 0 | 0 | 0 | 0
TAS1 | VPP pump | 0.0040034 | 0.020664 | 0.036893 | 0.044786 | 0.07348 | 0.10097 | 0.16602 | 0.21372 | 0.34982 | 0.40794 | 0.46066 | 0.45925 | 0.47362 | 0.48801 | 0.53672 | 0.5419 | 0.49471 | 0.48289 | 0.51942 | 0.52811 | 0.48746 | 0.45014 | 0.42038 | 0.4437 | 0.43564 | 0.37437 | 0.33221 | 0.34704 | 0.32577

## Marinus_FOM Cost
FOM cost by technology ($000s) - Marinus Link, Step Change Scenario
FOM | Real June 2020 dollars discounted to 1 July 2020. For new entrant capacity, the FOM is incurred annually in modelling. For existing capacity, FOM is considered to be a sunk cost, since the fixed retirement dates are assumed to be the same in the Base Case and the case with Marinus Link. As such, early retirements are presented as an annual FOM saving, or negative cost, that continues until the assumed fixed date retirement.
Explicitly modelled generation
Region | Technology | 2021-22 | 2022-23 | 2023-24 | 2024-25 | 2025-26 | 2026-27 | 2027-28 | 2028-29 | 2029-30 | 2030-31 | 2031-32 | 2032-33 | 2033-34 | 2034-35 | 2035-36 | 2036-37 | 2037-38 | 2038-39 | 2039-40 | 2040-41 | 2041-42 | 2042-43 | 2043-44 | 2044-45 | 2045-46 | 2046-47 | 2047-48 | 2048-49 | 2049-50
NEM | Black Coal | 0 | 0 | 0 | -187675.1296 | -149750.9856 | -262507.8151 | -154885.4625 | -219110.9664 | -216451.742 | -206537.9217 | 185831.1624 | 287482.3148 | 846.4671 | -163656.2533 | -53638.5345 | -43051.0403 | -14457.8807 | -13795.6877 | -13199.0416 | -12559.2893 | 196171.8482 | -13598.5105 | -17019.21 | -14137.3515 | -7684.549 | -1793.1854 | -6185.5495 | -5885.7375 | -5616.1617
NEM | Brown Coal | 0 | 0 | 0 | -291625.345 | -287397.311 | -306614.0097 | -468378.0863 | -445675.9592 | -391742.1772 | -341813.9646 | -294242.5738 | -248781.5878 | -237387.0112 | -226514.3235 | -216717.866 | -206213.6074 | -196768.69 | -187756.4021 | -179636.1755 | -170929.2568 | -163100.4358 | -155630.1868 | -148899.3784 | -141682.2643 | -135193.0002 | -129000.9543 | -88405.2905 | 0 | 0
NEM | CCGT | 0.00018269 | 0.00017707 | 0.00018576 | 0.00022804 | 0.00021759 | 0.00020763 | 0.00020672 | 0.00020724 | 0.00019775 | 0.00019999 | 0.00021233 | 0.00028596 | 0.00027286 | 0.00026037 | 0.00025003 | 0.00023791 | 0.00030856 | 0.00029443 | 0.00030811 | 0.00029318 | 0.00035938 | 0.00035055 | 0.00036956 | 0.00035165 | 0.00033554 | 0.00032367 | 0.00030968 | 0.00032023 | 0.00030681
NEM | Gas - Steam | 0 | 0 | 0 | 0 | 0 | 0 | 0 | 0 | 0 | 0 | 0 | 0 | 0 | 0 | 0 | 0 | 0 | 0 | 0 | 0 | 0 | 0 | 0 | 0 | 0 | 0 | 0 | 0 | 0
NEM | OCGT / Diesel | 0.00067923 | 0.00067244 | 0.0006586 | 0.00062776 | 0.00059901 | 0.00057157 | 0.00054685 | 0.00053559 | 0.0005212 | 0.00052748 | 0.00055224 | 0.00092401 | 0.00088169 | 0.00084131 | 0.001228 | 0.0011685 | 5446.3112 | 5196.8619 | 8907.2382 | 8475.5067 | 13257.1928 | 13149.4107 | 18239.4632 | 22359.2662 | 21335.1776 | 27619.0719 | 26424.582 | 27305.4508 | 28474.8179
NEM | Hydro | 0 | 0 | 0 | 0 | 0 | 0 | 0 | 0 | 0 | 0 | 0 | 0 | 0 | 0 | 0 | 0 | 0 | 0 | 0 | 0 | 0 | 0 | 0 | 0 | 0 | 0 | 0 | 0 | 0
NEM | Wind | 134814.6708 | 134047.205 | 169401.4498 | 265640.2513 | 254502.572 | 258599.5423 | 302214.2496 | 326889.0671 | 358409.8708 | 341994.1523 | 334117.7699 | 389516.3476 | 398103.5947 | 391443.0056 | 378182.5899 | 363677.2181 | 387561.591 | 390299.2347 | 376152.8883 | 359502.7638 | 371332.8476 | 377802.8601 | 366778.7716 | 353610.397 | 354394.6544 | 369253.6062 | 363700.0159 | 351863.3978 | 351893.6898
NEM | Solar PV | 0.0010691 | 0.0017953 | 0.0019506 | 0.0050607 | 7991.5481 | 7625.5238 | 9756.907 | 12704.2626 | 51512.76 | 49153.4009 | 52851.9574 | 78205.5177 | 81122.773 | 77407.2261 | 74059.4617 | 71751.5345 | 106863.0805 | 108474.5931 | 116049.0223 | 126807.7482 | 144645.3903 | 180222.5891 | 177504.2176 | 168900.6344 | 161164.7274 | 185611.3337 | 177583.8786 | 168976.4343 | 170684.9448
NEM | Grid Battery | 0.00083464 | 0.001203 | 0.001151 | 0.0015446 | 0.0021145 | 0.0021275 | 0.0028934 | 0.0045591 | 0.01016 | 0.010041 | 0.0098595 | 5987.1476 | 6761.1164 | 6451.4469 | 9088.3083 | 8647.8004 | 12101.6733 | 11547.3982 | 18470.344 | 17575.0912 | 25699.9582 | 25782.5693 | 24667.5058 | 28452.4755 | 27149.3086 | 33889.4732 | 32423.7965 | 35480.3815 | 33855.3264
NEM | Pumped Hydro | 0 | 0 | 0.0017025 | 0.002053 | 0.001997 | 0.0021569 | 0.0023873 | 0.0028156 | 22893.9954 | 21845.5068 | 21031.0557 | 30623.3736 | 31667.0209 | 30216.623 | 29503.8542 | 28073.8101 | 35868.4913 | 34225.6596 | 33071.2867 | 31468.3301 | 38282.2647 | 45468.6055 | 43502.1459 | 41752.848 | 39840.5038 | 38015.7479 | 36371.615 | 35797.2819 | 34157.7117
NEM | VPP | 0 | 0 | 0 | 0 | 0 | 0 | 0 | 0 | 0 | 0 | 0 | 0 | 0 | 0 | 0 | 0 | 0 | 0 | 0 | 0 | 0 | 0 | 0 | 0 | 0 | 0 | 0 | 0 | 0
Total excluding storage |  | 134814.6727 | 134047.2077 | 169401.4526 | -213660.2174 | -174654.1757 | -302896.758 | -311292.3915 | -325193.5952 | -198271.2877 | -157204.3324 | 278558.3167 | 506422.5936 | 242685.8248 | 78679.656 | 181885.6526 | 186164.1063 | 288644.4124 | 302418.6002 | 308273.9319 | 311297.4728 | 562306.8434 | 401946.163 | 396603.8643 | 389050.6821 | 394017.0107 | 451689.8724 | 473117.6369 | 542259.5457 | 545437.291
Region | Technology | 2021-22 | 2022-23 | 2023-24 | 2024-25 | 2025-26 | 2026-27 | 2027-28 | 2028-29 | 2029-30 | 2030-31 | 2031-32 | 2032-33 | 2033-34 | 2034-35 | 2035-36 | 2036-37 | 2037-38 | 2038-39 | 2039-40 | 2040-41 | 2041-42 | 2042-43 | 2043-44 | 2044-45 | 2045-46 | 2046-47 | 2047-48 | 2048-49 | 2049-50
NSW1 | Black Coal | 0 | 0 | 0 | -38835.4209 | -7728.4072 | -118146.9483 | -113037.2424 | -107558.3567 | -105637.3438 | -100798.9922 | -96439.5635 | 222884.3208 | -65839.1298 | -62823.5972 | -0.00064265 | -0.0006115 | -0.00058349 | -0.00055677 | -0.00053269 | -0.00050687 | -12664.1493 | 0 | 0 | 0 | 0 | 0 | 0 | 0 | 0
NSW1 | Brown Coal | 0 | 0 | 0 | 0 | 0 | 0 | 0 | 0 | 0 | 0 | 0 | 0 | 0 | 0 | 0 | 0 | 0 | 0 | 0 | 0 | 0 | 0 | 0 | 0 | 0 | 0 | 0 | 0 | 0
NSW1 | CCGT | 3.9776e-05 | 3.9534e-05 | 4.0946e-05 | 4.9179e-05 | 4.6927e-05 | 4.4777e-05 | 4.5058e-05 | 4.3703e-05 | 4.1702e-05 | 4.096e-05 | 4.1889e-05 | 7.0986e-05 | 6.7735e-05 | 6.4633e-05 | 6.1837e-05 | 5.884e-05 | 8.9957e-05 | 8.5837e-05 | 8.2124e-05 | 7.8144e-05 | 9.681e-05 | 9.2376e-05 | 9.8856e-05 | 9.4065e-05 | 8.9757e-05 | 8.5646e-05 | 8.1941e-05 | 7.9074e-05 | 7.5453e-05
NSW1 | Gas - Steam | 0 | 0 | 0 | 0 | 0 | 0 | 0 | 0 | 0 | 0 | 0 | 0 | 0 | 0 | 0 | 0 | 0 | 0 | 0 | 0 | 0 | 0 | 0 | 0 | 0 | 0 | 0 | 0 | 0
NSW1 | OCGT / Diesel | 0.0001404 | 0.00014086 | 0.00014242 | 0.0001366 | 0.00013034 | 0.00012437 | 0.00011899 | 0.00011323 | 0.00010804 | 0.00010771 | 0.00010918 | 0.000217 | 0.00020706 | 0.00019758 | 0.00029085 | 0.00027675 | 4382.6636 | 4181.931 | 4001.0678 | 3807.1371 | 3632.7644 | 3466.3782 | 7324.6369 | 9052.1541 | 8637.5517 | 8241.9386 | 7885.4852 | 7503.278 | 7159.6164
NSW1 | Hydro | 0 | 0 | 0 | 0 | 0 | 0 | 0 | 0 | 0 | 0 | 0 | 0 | 0 | 0 | 0 | 0 | 0 | 0 | 0 | 0 | 0 | 0 | 0 | 0 | 0 | 0 | 0 | 0 | 0
NSW1 | Wind | 30181.8774 | 34206.7533 | 65789.1983 | 106970.8874 | 102071.4577 | 108338.9054 | 121384.2967 | 120552.4707 | 146029.7473 | 139341.3619 | 133315.0249 | 168590.0404 | 160868.3591 | 153500.3426 | 146861.6473 | 140764.0372 | 134316.8294 | 143052.3589 | 136865.5256 | 130231.6894 | 138551.4004 | 137814.6288 | 131854.3207 | 125463.3761 | 126829.4558 | 134398.0755 | 139001.6893 | 132321.1598 | 128288.1137
NSW1 | Solar PV | 0.00025443 | 0.00042938 | 0.00045689 | 0.0012769 | 7991.543 | 7625.5188 | 7295.7252 | 10362.3733 | 49278.1328 | 47021.1191 | 44987.5152 | 49687.1847 | 50625.8134 | 48307.0738 | 46217.8541 | 45259.4016 | 64210.9801 | 67776.024 | 70326.0507 | 77673.8377 | 89250.0299 | 106276.7128 | 104472.7786 | 99409.0102 | 94855.9258 | 102916.6232 | 98465.6096 | 93693.0071 | 89401.7244
NSW1 | Grid Battery | 0.0002895 | 0.00041238 | 0.00039454 | 0.0005643 | 0.00064584 | 0.00065742 | 0.00090552 | 0.00097645 | 0.0063936 | 0.0061649 | 0.0059631 | 0.0090202 | 0.0086071 | 0.0082129 | 0.0086344 | 0.0082159 | 0.0078437 | 0.0074844 | 7113.2603 | 6768.4824 | 14411.9492 | 13751.8599 | 13157.1094 | 17499.9849 | 16698.4589 | 15933.644 | 15244.534 | 14505.6355 | 13841.2552
NSW1 | Pumped Hydro | 0 | 0 | 0.0004754 | 0.00057214 | 0.00054594 | 0.00052234 | 0.00061966 | 0.00059688 | 22893.9912 | 21845.4115 | 20900.6251 | 19887.5779 | 18976.6965 | 18107.5348 | 17324.407 | 16484.6975 | 15729.6732 | 15009.2301 | 14583.7897 | 13876.9172 | 16949.7067 | 16173.3843 | 15473.9059 | 14723.8897 | 14049.5131 | 13406.0239 | 12826.2304 | 12204.5463 | 11645.5595
NSW1 | VPP | 0 | 0 | 0 | 0 | 0 | 0 | 0 | 0 | 0 | 0 | 0 | 0 | 0 | 0 | 0 | 0 | 0 | 0 | 0 | 0 | 0 | 0 | 0 | 0 | 0 | 0 | 0 | 0 | 0
Total excluding storage |  | 30181.8779 | 34206.754 | 65789.1989 | 68135.468 | 102334.5937 | -2182.5239 | 15642.7796 | 23356.4875 | 89670.5365 | 85563.489 | 81862.9768 | 441161.5461 | 145655.0429 | 138983.8195 | 193079.501 | 186023.4385 | 202910.4727 | 215010.3133 | 211192.6436 | 211712.6637 | 218770.0455 | 247557.72 | 243651.7364 | 233924.5406 | 230322.9333 | 245556.6374 | 245352.7842 | 233517.445 | 224849.4546
Region | Technology | 2021-22 | 2022-23 | 2023-24 | 2024-25 | 2025-26 | 2026-27 | 2027-28 | 2028-29 | 2029-30 | 2030-31 | 2031-32 | 2032-33 | 2033-34 | 2034-35 | 2035-36 | 2036-37 | 2037-38 | 2038-39 | 2039-40 | 2040-41 | 2041-42 | 2042-43 | 2043-44 | 2044-45 | 2045-46 | 2046-47 | 2047-48 | 2048-49 | 2049-50
QLD1 | Black Coal | 0 | 0 | 0 | -148839.7087 | -142022.5785 | -144360.8668 | -41848.2201 | -111552.6097 | -110814.3982 | -105738.9296 | 282270.7259 | 64597.994 | 66685.597 | -100832.6562 | -53638.5339 | -43051.0397 | -14457.8801 | -13795.6871 | -13199.0411 | -12559.2888 | 208835.9975 | -13598.5105 | -17019.21 | -14137.3515 | -7684.549 | -1793.1854 | -6185.5495 | -5885.7375 | -5616.1617
QLD1 | Brown Coal | 0 | 0 | 0 | 0 | 0 | 0 | 0 | 0 | 0 | 0 | 0 | 0 | 0 | 0 | 0 | 0 | 0 | 0 | 0 | 0 | 0 | 0 | 0 | 0 | 0 | 0 | 0 | 0 | 0
QLD1 | CCGT | 4.1373e-05 | 4.0651e-05 | 4.1446e-05 | 5.4204e-05 | 5.1721e-05 | 4.9352e-05 | 4.9872e-05 | 5.0837e-05 | 4.8509e-05 | 4.9828e-05 | 5.7004e-05 | 7.2329e-05 | 6.9016e-05 | 6.5855e-05 | 6.3007e-05 | 5.9953e-05 | 6.5903e-05 | 6.2885e-05 | 7.5974e-05 | 7.2291e-05 | 6.898e-05 | 7.3455e-05 | 7.0278e-05 | 6.6871e-05 | 6.3809e-05 | 6.1873e-05 | 5.9197e-05 | 5.6328e-05 | 5.3748e-05
QLD1 | Gas - Steam | 0 | 0 | 0 | 0 | 0 | 0 | 0 | 0 | 0 | 0 | 0 | 0 | 0 | 0 | 0 | 0 | 0 | 0 | 0 | 0 | 0 | 0 | 0 | 0 | 0 | 0 | 0 | 0 | 0
QLD1 | OCGT / Diesel | 0.00013824 | 0.00013857 | 0.00013889 | 0.00013215 | 0.0001261 | 0.00012033 | 0.00011512 | 0.00011677 | 0.00011142 | 0.00011427 | 0.00013341 | 0.00018839 | 0.00017976 | 0.00017153 | 0.00016411 | 0.00015616 | 0.00019501 | 0.00018608 | 3935.1341 | 3744.3992 | 3572.9 | 3908.6733 | 3739.6282 | 3558.3694 | 3395.3906 | 10500.9545 | 10046.8015 | 11721.4968 | 11184.6344
QLD1 | Hydro | 0 | 0 | 0 | 0 | 0 | 0 | 0 | 0 | 0 | 0 | 0 | 0 | 0 | 0 | 0 | 0 | 0 | 0 | 0 | 0 | 0 | 0 | 0 | 0 | 0 | 0 | 0 | 0 | 0
QLD1 | Wind | 90116.219 | 85988.7585 | 82269.8538 | 104594.0481 | 100832.5306 | 96214.2467 | 92053.1028 | 102480.8986 | 97787.1169 | 93308.3177 | 93855.9423 | 98008.5724 | 112090.1829 | 106956.2814 | 104593.8377 | 102150.8081 | 107256.0697 | 102343.5779 | 97917.3478 | 93171.3194 | 95306.9781 | 104675.1154 | 100148.0493 | 99903.1908 | 99615.6367 | 101663.0507 | 97266.2525 | 97601.5747 | 106646.5841
QLD1 | Solar PV | 0.00032874 | 0.00056159 | 0.00059482 | 0.0012913 | 0.0012398 | 0.0012193 | 0.0012422 | 0.001468 | 0.0014172 | 0.0015569 | 639.1821 | 4939.5022 | 7998.0747 | 7631.7507 | 7301.6871 | 6947.7762 | 19516.8147 | 18622.9148 | 19944.7513 | 24528.7004 | 28417.9058 | 48204.0301 | 46119.2668 | 43883.878 | 41873.9293 | 48588.1528 | 46486.7767 | 44233.5748 | 45290.3186
QLD1 | Grid Battery | 0.00014224 | 0.00019583 | 0.00018736 | 0.00025898 | 0.00039448 | 0.00037642 | 0.00064502 | 0.0020051 | 0.0019153 | 0.0018297 | 0.0017518 | 5399.9844 | 6200.8461 | 5916.8379 | 5660.9422 | 5386.5578 | 8617.0532 | 8222.379 | 7866.7715 | 7485.4712 | 7142.6252 | 8075.1905 | 7725.9487 | 7351.474 | 7014.7653 | 14677.122 | 14042.3551 | 17989.8836 | 17165.9195
QLD1 | Pumped Hydro | 0 | 0 | 0.00022834 | 0.00028745 | 0.00028115 | 0.0003339 | 0.00036894 | 0.00082902 | 0.00079105 | 0.00075482 | 0.00072217 | 2571.2602 | 4899.7371 | 4675.3216 | 4473.1199 | 4256.3089 | 9792.1489 | 9343.6535 | 8939.5523 | 8506.2546 | 8116.6551 | 16684.6268 | 15963.0379 | 15189.3136 | 14493.6198 | 13829.7899 | 13231.669 | 13778.9231 | 13147.8274
QLD1 | VPP | 0 | 0 | 0 | 0 | 0 | 0 | 0 | 0 | 0 | 0 | 0 | 0 | 0 | 0 | 0 | 0 | 0 | 0 | 0 | 0 | 0 | 0 | 0 | 0 | 0 | 0 | 0 | 0 | 0
Total excluding storage |  | 90116.2195 | 85988.7593 | 82269.8546 | -44245.6592 | -41190.0465 | -48146.6188 | 50204.8841 | -9071.7095 | -13027.2797 | -12430.6102 | 376765.8505 | 167546.0688 | 186773.8548 | 13755.3761 | 58256.9912 | 66047.5448 | 112315.0046 | 107170.8059 | 108598.1922 | 108885.1302 | 336133.7815 | 143189.3083 | 132987.7344 | 133208.0866 | 137200.4077 | 158958.9727 | 147614.2814 | 147670.9089 | 157505.3754
Region | Technology | 2021-22 | 2022-23 | 2023-24 | 2024-25 | 2025-26 | 2026-27 | 2027-28 | 2028-29 | 2029-30 | 2030-31 | 2031-32 | 2032-33 | 2033-34 | 2034-35 | 2035-36 | 2036-37 | 2037-38 | 2038-39 | 2039-40 | 2040-41 | 2041-42 | 2042-43 | 2043-44 | 2044-45 | 2045-46 | 2046-47 | 2047-48 | 2048-49 | 2049-50
VIC1 | Black Coal | 0 | 0 | 0 | 0 | 0 | 0 | 0 | 0 | 0 | 0 | 0 | 0 | 0 | 0 | 0 | 0 | 0 | 0 | 0 | 0 | 0 | 0 | 0 | 0 | 0 | 0 | 0 | 0 | 0
VIC1 | Brown Coal | 0 | 0 | 0 | -291625.345 | -287397.311 | -306614.0097 | -468378.0863 | -445675.9592 | -391742.1772 | -341813.9646 | -294242.5738 | -248781.5878 | -237387.0112 | -226514.3235 | -216717.866 | -206213.6074 | -196768.69 | -187756.4021 | -179636.1755 | -170929.2568 | -163100.4358 | -155630.1868 | -148899.3784 | -141682.2643 | -135193.0002 | -129000.9543 | -88405.2905 | 0 | 0
VIC1 | CCGT | 3.5712e-05 | 3.4077e-05 | 3.3983e-05 | 5.2621e-05 | 5.0211e-05 | 4.7911e-05 | 4.5839e-05 | 4.7625e-05 | 4.5443e-05 | 4.6109e-05 | 5.0544e-05 | 6.1093e-05 | 5.8295e-05 | 5.5625e-05 | 5.322e-05 | 5.064e-05 | 6.1474e-05 | 5.8658e-05 | 6.2568e-05 | 5.9535e-05 | 9.5706e-05 | 9.1323e-05 | 0.00010998 | 0.00010465 | 9.9857e-05 | 9.5284e-05 | 9.1163e-05 | 0.00010558 | 0.000102
VIC1 | Gas - Steam | 0 | 0 | 0 | 0 | 0 | 0 | 0 | 0 | 0 | 0 | 0 | 0 | 0 | 0 | 0 | 0 | 0 | 0 | 0 | 0 | 0 | 0 | 0 | 0 | 0 | 0 | 0 | 0 | 0
VIC1 | OCGT / Diesel | 0.00013323 | 0.00013181 | 0.0001274 | 0.00012122 | 0.00011567 | 0.00011037 | 0.0001056 | 0.00010335 | 0.0001013 | 0.00010285 | 0.00010486 | 0.00020392 | 0.00019458 | 0.00018567 | 0.00031278 | 0.00029762 | 0.00077889 | 0.00074322 | 0.00073754 | 0.00070179 | 4581.3063 | 4371.4755 | 4910.8683 | 7594.1643 | 7246.34 | 6914.4466 | 6615.4055 | 6294.7586 | 8426.4474
VIC1 | Hydro | 0 | 0 | 0 | 0 | 0 | 0 | 0 | 0 | 0 | 0 | 0 | 0 | 0 | 0 | 0 | 0 | 0 | 0 | 0 | 0 | 0 | 0 | 0 | 0 | 0 | 0 | 0 | 0 | 0
VIC1 | Wind | 0.0037456 | 0.003594 | 0.0036731 | 18385.6887 | 17543.5961 | 21551.1722 | 50668.5044 | 56678.7443 | 54082.7713 | 51605.6978 | 51705.1559 | 54166.8796 | 59543.0917 | 68389.0904 | 65431.3489 | 62259.9097 | 89306.0827 | 88557.0562 | 84833.2783 | 80721.5755 | 79618.9691 | 79795.666 | 76344.6045 | 72644.2014 | 74313.6984 | 70910.0176 | 67843.2492 | 64554.9046 | 61598.1914
VIC1 | Solar PV | 0.00010553 | 0.00015073 | 0.00015724 | 0.0007795 | 0.0013185 | 0.0013301 | 2461.1765 | 2341.8839 | 2234.622 | 2132.2733 | 6231.3293 | 22633.0756 | 21596.4462 | 20607.2959 | 19716.0565 | 18760.4244 | 17901.1692 | 17081.2683 | 18442.3998 | 17548.5016 | 20243.954 | 19316.75 | 18481.3251 | 17585.54 | 16780.0955 | 26802.3813 | 25643.2123 | 24400.2925 | 29269.3902
VIC1 | Grid Battery | 0.00013243 | 0.00019534 | 0.00018689 | 0.00025525 | 0.00039455 | 0.00040433 | 0.00046617 | 0.00054223 | 0.00058449 | 0.00069053 | 0.00074754 | 0.01246 | 0.011889 | 0.011345 | 0.010856 | 0.010329 | 0.0098679 | 0.0094159 | 0.0090098 | 0.0085731 | 0.0081825 | 0.0078088 | 0.007471 | 0.0071102 | 0.0067873 | 0.007013 | 0.0067118 | 0.0063924 | 0.0063424
VIC1 | Pumped Hydro | 0 | 0 | 0.00025166 | 0.00046572 | 0.00044439 | 0.00051434 | 0.00049209 | 0.00046824 | 0.00054762 | 0.00063503 | 0.00076137 | 4491.2128 | 4285.5084 | 4089.2256 | 4506.4335 | 4288.0078 | 7156.3086 | 6828.5387 | 6533.2131 | 6216.5499 | 10213.3382 | 9745.5517 | 9324.0689 | 9231.3734 | 8808.5624 | 8405.1168 | 8041.6062 | 7651.8316 | 7301.366
VIC1 | VPP | 0 | 0 | 0 | 0 | 0 | 0 | 0 | 0 | 0 | 0 | 0 | 0 | 0 | 0 | 0 | 0 | 0 | 0 | 0 | 0 | 0 | 0 | 0 | 0 | 0 | 0 | 0 | 0 | 0
Total excluding storage |  | 0.0040201 | 0.0039106 | 0.0039917 | -273239.6553 | -269853.7134 | -285062.836 | -415248.4053 | -386655.3309 | -335424.7838 | -288075.9934 | -236306.0885 | -171981.6323 | -156247.4731 | -137517.9369 | -131570.4602 | -125193.273 | -89561.4373 | -82118.0767 | -76360.4966 | -72659.179 | -58656.2063 | -52146.2952 | -49162.5804 | -43858.3584 | -36852.8663 | -24374.1087 | 11696.5767 | 95249.9558 | 99294.0292
Region | Technology | 2021-22 | 2022-23 | 2023-24 | 2024-25 | 2025-26 | 2026-27 | 2027-28 | 2028-29 | 2029-30 | 2030-31 | 2031-32 | 2032-33 | 2033-34 | 2034-35 | 2035-36 | 2036-37 | 2037-38 | 2038-39 | 2039-40 | 2040-41 | 2041-42 | 2042-43 | 2043-44 | 2044-45 | 2045-46 | 2046-47 | 2047-48 | 2048-49 | 2049-50
SA1 | Black Coal | 0 | 0 | 0 | 0 | 0 | 0 | 0 | 0 | 0 | 0 | 0 | 0 | 0 | 0 | 0 | 0 | 0 | 0 | 0 | 0 | 0 | 0 | 0 | 0 | 0 | 0 | 0 | 0 | 0
SA1 | Brown Coal | 0 | 0 | 0 | 0 | 0 | 0 | 0 | 0 | 0 | 0 | 0 | 0 | 0 | 0 | 0 | 0 | 0 | 0 | 0 | 0 | 0 | 0 | 0 | 0 | 0 | 0 | 0 | 0 | 0
SA1 | CCGT | 3.5576e-05 | 3.3947e-05 | 4.0751e-05 | 4.4788e-05 | 4.2737e-05 | 4.078e-05 | 3.9016e-05 | 3.7125e-05 | 3.5424e-05 | 3.5391e-05 | 3.5429e-05 | 5.0937e-05 | 4.8604e-05 | 4.6378e-05 | 4.5292e-05 | 4.3097e-05 | 6.4554e-05 | 6.1597e-05 | 5.8933e-05 | 5.6077e-05 | 6.9318e-05 | 6.6143e-05 | 6.4366e-05 | 6.1246e-05 | 5.8441e-05 | 5.5764e-05 | 5.3353e-05 | 5.0767e-05 | 4.8441e-05
SA1 | Gas - Steam | 0 | 0 | 0 | 0 | 0 | 0 | 0 | 0 | 0 | 0 | 0 | 0 | 0 | 0 | 0 | 0 | 0 | 0 | 0 | 0 | 0 | 0 | 0 | 0 | 0 | 0 | 0 | 0 | 0
SA1 | OCGT / Diesel | 0.00013314 | 0.00013173 | 0.00012603 | 0.00011992 | 0.00011443 | 0.00010919 | 0.00010447 | 0.00010141 | 9.9635e-05 | 0.00010094 | 0.00010222 | 0.00018401 | 0.00017559 | 0.00016754 | 0.00034641 | 0.00032962 | 1063.6465 | 1014.9298 | 971.0354 | 923.9696 | 1470.2219 | 1402.8835 | 2264.3297 | 2154.5782 | 2055.8952 | 1961.7321 | 1876.8896 | 1785.9173 | 1704.1196
SA1 | Hydro | 0 | 0 | 0 | 0 | 0 | 0 | 0 | 0 | 0 | 0 | 0 | 0 | 0 | 0 | 0 | 0 | 0 | 0 | 0 | 0 | 0 | 0 | 0 | 0 | 0 | 0 | 0 | 0 | 0
SA1 | Wind | 4264.4247 | 4069.1075 | 5977.4125 | 21069.3822 | 20104.3724 | 19183.5621 | 19035.9839 | 29029.0241 | 27699.4505 | 26430.7742 | 25287.677 | 36881.7478 | 35192.5075 | 33580.637 | 33534.0354 | 31908.6494 | 30576.1137 | 31246.8062 | 31370.4798 | 29849.9608 | 33496.5126 | 32274.1415 | 36193.7322 | 34439.4371 | 33444.841 | 42704.3659 | 40857.4562 | 38877.1059 | 37699.8723
SA1 | Solar PV | 0.00033859 | 0.00058384 | 0.00066255 | 0.0015976 | 0.0024376 | 0.0023259 | 0.0040069 | 0.0038161 | 0.0036427 | 0.0067498 | 993.9305 | 945.7551 | 902.4385 | 861.1055 | 823.8638 | 783.9321 | 5234.1163 | 4994.3858 | 7335.8203 | 7056.7082 | 6733.5002 | 6425.0959 | 8430.8468 | 8022.2058 | 7654.7765 | 7304.1761 | 6988.2797 | 6649.5596 | 6723.5113
SA1 | Grid Battery | 0.00013699 | 0.00021102 | 0.0002019 | 0.00025349 | 0.00039032 | 0.00040827 | 0.00051377 | 0.00061634 | 0.00072472 | 0.00076556 | 0.00078537 | 587.1409 | 560.2489 | 534.5887 | 3427.3459 | 3261.2234 | 3484.6017 | 3325.0016 | 3490.3022 | 3321.1282 | 4145.3746 | 3955.5101 | 3784.4393 | 3601.0085 | 3436.0768 | 3278.6993 | 3136.8997 | 2984.855 | 2848.1441
SA1 | Pumped Hydro | 0 | 0 | 0.00018849 | 0.00018809 | 0.00018079 | 0.00020031 | 0.00019351 | 0.0001868 | 0.0001821 | 0.00019143 | 0.00019126 | 0.00037214 | 0.0003551 | 0.00033883 | 0.00037806 | 0.00035974 | 0.0004549 | 0.00043406 | 0.00041645 | 0.00039627 | 0.00051247 | 0.000489 | 0.00046785 | 0.00058194 | 0.00055529 | 0.00052986 | 0.00050694 | 0.00048237 | 0.00046028
SA1 | VPP | 0 | 0 | 0 | 0 | 0 | 0 | 0 | 0 | 0 | 0 | 0 | 0 | 0 | 0 | 0 | 0 | 0 | 0 | 0 | 0 | 0 | 0 | 0 | 0 | 0 | 0 | 0 | 0 | 0
Total excluding storage |  | 4264.4252 | 4069.1083 | 5977.4134 | 21069.384 | 20104.375 | 19183.5646 | 19035.988 | 29029.0281 | 27699.4543 | 26430.781 | 26281.6077 | 37827.5031 | 36094.9462 | 34441.7427 | 34357.8995 | 32692.5819 | 36873.8766 | 37256.1219 | 39677.3355 | 37830.6386 | 41700.2348 | 40102.1209 | 46888.9086 | 44616.2212 | 43155.5128 | 51970.2741 | 49722.6256 | 47312.5829 | 46127.5032
Region | Technology | 2021-22 | 2022-23 | 2023-24 | 2024-25 | 2025-26 | 2026-27 | 2027-28 | 2028-29 | 2029-30 | 2030-31 | 2031-32 | 2032-33 | 2033-34 | 2034-35 | 2035-36 | 2036-37 | 2037-38 | 2038-39 | 2039-40 | 2040-41 | 2041-42 | 2042-43 | 2043-44 | 2044-45 | 2045-46 | 2046-47 | 2047-48 | 2048-49 | 2049-50
TAS1 | Black Coal | 0 | 0 | 0 | 0 | 0 | 0 | 0 | 0 | 0 | 0 | 0 | 0 | 0 | 0 | 0 | 0 | 0 | 0 | 0 | 0 | 0 | 0 | 0 | 0 | 0 | 0 | 0 | 0 | 0
TAS1 | Brown Coal | 0 | 0 | 0 | 0 | 0 | 0 | 0 | 0 | 0 | 0 | 0 | 0 | 0 | 0 | 0 | 0 | 0 | 0 | 0 | 0 | 0 | 0 | 0 | 0 | 0 | 0 | 0 | 0 | 0
TAS1 | CCGT | 3.0249e-05 | 2.8864e-05 | 2.8633e-05 | 2.7245e-05 | 2.5997e-05 | 2.4806e-05 | 2.6936e-05 | 2.7952e-05 | 2.6672e-05 | 2.7701e-05 | 2.7465e-05 | 3.0616e-05 | 2.9213e-05 | 2.7875e-05 | 2.667e-05 | 2.5377e-05 | 2.6672e-05 | 2.545e-05 | 2.851e-05 | 2.7128e-05 | 2.8566e-05 | 2.7258e-05 | 2.6079e-05 | 2.4815e-05 | 2.3678e-05 | 2.5107e-05 | 2.4021e-05 | 2.8479e-05 | 2.7174e-05
TAS1 | Gas - Steam | 0 | 0 | 0 | 0 | 0 | 0 | 0 | 0 | 0 | 0 | 0 | 0 | 0 | 0 | 0 | 0 | 0 | 0 | 0 | 0 | 0 | 0 | 0 | 0 | 0 | 0 | 0 | 0 | 0
TAS1 | OCGT / Diesel | 0.00013422 | 0.00012946 | 0.00012386 | 0.00011786 | 0.00011246 | 0.00010731 | 0.00010267 | 0.00010082 | 0.00010081 | 0.00010171 | 0.00010256 | 0.00013069 | 0.0001247 | 0.00011899 | 0.00011384 | 0.00010832 | 0.00012875 | 0.00012286 | 0.00015048 | 0.00014319 | 0.00016436 | 0.00015683 | 0.00015005 | 0.00014278 | 0.00013624 | 0.00013 | 0.00012438 | 0.00013884 | 0.00013248
TAS1 | Hydro | 0 | 0 | 0 | 0 | 0 | 0 | 0 | 0 | 0 | 0 | 0 | 0 | 0 | 0 | 0 | 0 | 0 | 0 | 0 | 0 | 0 | 0 | 0 | 0 | 0 | 0 | 0 | 0 | 0
TAS1 | Wind | 10252.146 | 9782.5821 | 15364.9815 | 14620.2449 | 13950.6153 | 13311.6558 | 19072.3618 | 18147.9294 | 32810.7848 | 31308.0008 | 29953.9697 | 31869.1074 | 30409.4536 | 29016.6542 | 27761.7207 | 26593.8138 | 26106.4955 | 25099.4356 | 25166.2568 | 25528.2187 | 24358.9873 | 23243.3085 | 22238.0649 | 21160.1916 | 20191.0225 | 19578.0965 | 18731.3686 | 18508.6528 | 17660.9282
TAS1 | Solar PV | 4.1758e-05 | 6.9735e-05 | 7.9136e-05 | 0.0001154 | 0.00011011 | 0.00010507 | 0.00010053 | 9.5654e-05 | 0.00016132 | 0.00020934 | 0.00020394 | 0.00021295 | 0.00020319 | 0.00019389 | 0.0001855 | 0.00017651 | 0.00016968 | 0.00016191 | 0.0001946 | 0.00039802 | 0.00037979 | 0.0003624 | 0.00034673 | 0.00032992 | 0.00031481 | 0.00030039 | 0.0002874 | 0.00027698 | 0.00026576
TAS1 | Grid Battery | 0.00013348 | 0.00018846 | 0.00018031 | 0.0002126 | 0.00028935 | 0.00028106 | 0.00036294 | 0.00041892 | 0.0005422 | 0.00059012 | 0.0006118 | 0.00082776 | 0.00078985 | 0.00075368 | 0.00072223 | 0.00068722 | 0.00073271 | 0.00070047 | 0.00092415 | 0.00087936 | 0.0010774 | 0.0010291 | 0.00098456 | 0.00093813 | 0.00089772 | 0.00098316 | 0.00094419 | 0.0010476 | 0.001273
TAS1 | Pumped Hydro | 0 | 0 | 0.00055859 | 0.00053961 | 0.00054471 | 0.000586 | 0.00071306 | 0.00073461 | 0.0026428 | 0.093771 | 130.4289 | 3673.3223 | 3505.0786 | 3344.5406 | 3199.8935 | 3044.7955 | 3190.3602 | 3044.2368 | 3014.7312 | 2868.608 | 3002.5642 | 2865.0421 | 2741.1327 | 2608.2707 | 2488.8079 | 2374.8167 | 2272.1089 | 2161.9804 | 2062.9584
TAS1 | VPP | 0 | 0 | 0 | 0 | 0 | 0 | 0 | 0 | 0 | 0 | 0 | 0 | 0 | 0 | 0 | 0 | 0 | 0 | 0 | 0 | 0 | 0 | 0 | 0 | 0 | 0 | 0 | 0 | 0
Total excluding storage |  | 10252.1462 | 9782.5823 | 15364.9817 | 14620.2451 | 13950.6156 | 13311.6561 | 19072.362 | 18147.9296 | 32810.7851 | 31308.0011 | 29953.9701 | 31869.1078 | 30409.454 | 29016.6546 | 27761.721 | 26593.8141 | 26106.4958 | 25099.4359 | 25166.2572 | 25528.2193 | 24358.9879 | 23243.309 | 22238.0654 | 21160.1921 | 20191.023 | 19578.097 | 18731.3691 | 18508.6532 | 17660.9286

## Marinus_Fuel Cost
Fuel cost by technology ($000s) - Marinus Link, Step Change Scenario
Fuel | Real June 2020 dollars discounted to 1 July 2020
Explicitly modelled generation
Region | Technology | 2021-22 | 2022-23 | 2023-24 | 2024-25 | 2025-26 | 2026-27 | 2027-28 | 2028-29 | 2029-30 | 2030-31 | 2031-32 | 2032-33 | 2033-34 | 2034-35 | 2035-36 | 2036-37 | 2037-38 | 2038-39 | 2039-40 | 2040-41 | 2041-42 | 2042-43 | 2043-44 | 2044-45 | 2045-46 | 2046-47 | 2047-48 | 2048-49 | 2049-50
NEM | Black Coal | 1496737.0939 | 1310820.6085 | 1229215.4382 | 1023516.5752 | 883616.9761 | 775248.3524 | 704076.6437 | 717747.3692 | 538413.4269 | 511663.2455 | 455838.8469 | 300554.9751 | 299783.6436 | 248252.8347 | 199473.1328 | 186731.5964 | 183339.5429 | 172201.6087 | 153792.845 | 144254.0603 | 111153.4759 | 70170.0791 | 45740.515 | 35274.4041 | 31733.5008 | 31104.3931 | 25570.2138 | 22325.8658 | 21774.2907
NEM | Brown Coal | 210794.2099 | 174383.5621 | 177213.028 | 89304.8393 | 85464.0279 | 68905.6344 | 0.011051 | 0.0081406 | 0.0065345 | 0.0060467 | 0.0051088 | 0.004633 | 0.0045661 | 0.004003 | 0.0038074 | 0.0035335 | 0.0029572 | 0.0030016 | 0.0024956 | 0.0023277 | 0.0025565 | 0.0026643 | 0.0025336 | 0.0022504 | 0.0020822 | 0.0022249 | 0.00078515 | 0 | 0
NEM | CCGT | 173897.7858 | 162775.407 | 120661.7531 | 187864.2372 | 225621.6761 | 176301.0352 | 165918.674 | 165453.8924 | 131138.1488 | 151047.0767 | 189270.6615 | 232142.1597 | 247649.9899 | 226166.9278 | 173244.6134 | 150814.2372 | 128886.6367 | 124607.7082 | 104788.3829 | 103268.7475 | 105678.8842 | 109100.0852 | 66535.2017 | 60135.7532 | 29256.5288 | 21243.5844 | 20316.5956 | 19301.6161 | 18393.5313
NEM | Gas - Steam | 83622.1105 | 78324.8187 | 72688.1459 | 19015.2035 | 20800.694 | 20100.828 | 18515.4307 | 20992.6477 | 11469.8988 | 12098.1235 | 15216.0459 | 43786.8551 | 42469.5815 | 67284.5887 | 16145.176 | 18035.2605 | 30875.0175 | 30241.5135 | 3509.063 | 3812.211 | 4767.5975 | 4563.726 | 4125.6955 | 3853.7622 | 3235.8435 | 0 | 0 | 0 | 0
NEM | OCGT / Diesel | 5366.5697 | 1919.3857 | 8862.2501 | 25153.6358 | 18702.7261 | 20076.1465 | 16636.9926 | 26210.1624 | 7444.517 | 16239.0111 | 28442.2591 | 82419.5318 | 59425.4813 | 76990.8231 | 64888.9143 | 79305.2842 | 165176.5844 | 126202.5203 | 240728.0715 | 309468.0256 | 297809.6648 | 332615.1347 | 506313.3099 | 336167.6577 | 344756.1608 | 502058.9038 | 499296.5805 | 573752.3621 | 577060.1125
NEM | Hydro | 0 | 0 | 0 | 0 | 0 | 0 | 0 | 0 | 0 | 0 | 0 | 0 | 0 | 0 | 0 | 0 | 0 | 0 | 0 | 0 | 0 | 0 | 0 | 0 | 0 | 0 | 0 | 0 | 0
NEM | Wind | 0 | 0 | 0 | 0 | 0 | 0 | 0 | 0 | 0 | 0 | 0 | 0 | 0 | 0 | 0 | 0 | 0 | 0 | 0 | 0 | 0 | 0 | 0 | 0 | 0 | 0 | 0 | 0 | 0
NEM | Solar PV | 0 | 0 | 0 | 0 | 0 | 0 | 0 | 0 | 0 | 0 | 0 | 0 | 0 | 0 | 0 | 0 | 0 | 0 | 0 | 0 | 0 | 0 | 0 | 0 | 0 | 0 | 0 | 0 | 0
NEM | Grid Battery | 0 | 0 | 0 | 0 | 0 | 0 | 0 | 0 | 0 | 0 | 0 | 0 | 0 | 0 | 0 | 0 | 0 | 0 | 0 | 0 | 0 | 0 | 0 | 0 | 0 | 0 | 0 | 0 | 0
NEM | Pumped Hydro | 0 | 0 | 0 | 0 | 0 | 0 | 0 | 0 | 0 | 0 | 0 | 0 | 0 | 0 | 0 | 0 | 0 | 0 | 0 | 0 | 0 | 0 | 0 | 0 | 0 | 0 | 0 | 0 | 0
NEM | VPP | 0 | 0 | 0 | 0 | 0 | 0 | 0 | 0 | 0 | 0 | 0 | 0 | 0 | 0 | 0 | 0 | 0 | 0 | 0 | 0 | 0 | 0 | 0 | 0 | 0 | 0 | 0 | 0 | 0
Total excluding storage |  | 1970417.7699 | 1728223.782 | 1608640.6152 | 1344854.491 | 1234206.1001 | 1060631.9965 | 905147.7521 | 930404.0798 | 688465.998 | 691047.4628 | 688767.8185 | 658903.5264 | 649328.7009 | 618695.1783 | 453751.8403 | 434886.3818 | 508277.7845 | 453253.3537 | 502818.3649 | 560803.0467 | 519409.6249 | 516449.0277 | 622714.7247 | 435431.5795 | 408982.036 | 554406.8835 | 545183.3906 | 615379.8441 | 617227.9346
Region | Technology | 2021-22 | 2022-23 | 2023-24 | 2024-25 | 2025-26 | 2026-27 | 2027-28 | 2028-29 | 2029-30 | 2030-31 | 2031-32 | 2032-33 | 2033-34 | 2034-35 | 2035-36 | 2036-37 | 2037-38 | 2038-39 | 2039-40 | 2040-41 | 2041-42 | 2042-43 | 2043-44 | 2044-45 | 2045-46 | 2046-47 | 2047-48 | 2048-49 | 2049-50
NSW1 | Black Coal | 863440.647 | 735929.183 | 666679.504 | 654088.3144 | 550838.6704 | 462901.3899 | 437589.3693 | 449268.1798 | 293132.011 | 284066.9649 | 249254.3115 | 95295.9898 | 118652.5981 | 95606.5507 | 56415.5417 | 67444.3715 | 69460.6918 | 64386.827 | 56961.6256 | 48221.8125 | 26214.463 | 0 | 0 | 0 | 0 | 0 | 0 | 0 | 0
NSW1 | Brown Coal | 0 | 0 | 0 | 0 | 0 | 0 | 0 | 0 | 0 | 0 | 0 | 0 | 0 | 0 | 0 | 0 | 0 | 0 | 0 | 0 | 0 | 0 | 0 | 0 | 0 | 0 | 0 | 0 | 0
NSW1 | CCGT | 2264.4258 | 2119.2361 | 6127.0845 | 15307.1188 | 22169.5624 | 10632.4613 | 11774.4231 | 20197.7063 | 7959.0592 | 17420.4678 | 27391.4103 | 50271.156 | 49032.155 | 54866.2353 | 39759.2854 | 33084.0454 | 43177.4372 | 46398.2006 | 41627.6177 | 36816.3363 | 36563.7666 | 39128.5906 | 2122.1836 | 0.0036588 | 0.0035666 | 0.0035868 | 0.0033666 | 0.0032056 | 0.0029969
NSW1 | Gas - Steam | 0 | 0 | 0 | 0 | 0 | 0 | 0 | 0 | 0 | 0 | 0 | 0 | 0 | 0 | 0 | 0 | 0 | 0 | 0 | 0 | 0 | 0 | 0 | 0 | 0 | 0 | 0 | 0 | 0
NSW1 | OCGT / Diesel | 0.0024067 | 0.0023653 | 1372.2248 | 5846.7818 | 982.3827 | 1891.567 | 1243.3715 | 2889.1025 | 82.5303 | 776.7261 | 41.845 | 18215.4096 | 8318.853 | 20711.2867 | 16868.0277 | 22583.3449 | 61084.113 | 48861.8484 | 99360.4828 | 136929.6812 | 76865.6608 | 96233.4746 | 200199.0278 | 108557.8441 | 103767.5839 | 147456.8589 | 181665.2432 | 187195.1514 | 166039.5661
NSW1 | Hydro | 0 | 0 | 0 | 0 | 0 | 0 | 0 | 0 | 0 | 0 | 0 | 0 | 0 | 0 | 0 | 0 | 0 | 0 | 0 | 0 | 0 | 0 | 0 | 0 | 0 | 0 | 0 | 0 | 0
NSW1 | Wind | 0 | 0 | 0 | 0 | 0 | 0 | 0 | 0 | 0 | 0 | 0 | 0 | 0 | 0 | 0 | 0 | 0 | 0 | 0 | 0 | 0 | 0 | 0 | 0 | 0 | 0 | 0 | 0 | 0
NSW1 | Solar PV | 0 | 0 | 0 | 0 | 0 | 0 | 0 | 0 | 0 | 0 | 0 | 0 | 0 | 0 | 0 | 0 | 0 | 0 | 0 | 0 | 0 | 0 | 0 | 0 | 0 | 0 | 0 | 0 | 0
NSW1 | Grid Battery | 0 | 0 | 0 | 0 | 0 | 0 | 0 | 0 | 0 | 0 | 0 | 0 | 0 | 0 | 0 | 0 | 0 | 0 | 0 | 0 | 0 | 0 | 0 | 0 | 0 | 0 | 0 | 0 | 0
NSW1 | Pumped Hydro | 0 | 0 | 0 | 0 | 0 | 0 | 0 | 0 | 0 | 0 | 0 | 0 | 0 | 0 | 0 | 0 | 0 | 0 | 0 | 0 | 0 | 0 | 0 | 0 | 0 | 0 | 0 | 0 | 0
NSW1 | VPP | 0 | 0 | 0 | 0 | 0 | 0 | 0 | 0 | 0 | 0 | 0 | 0 | 0 | 0 | 0 | 0 | 0 | 0 | 0 | 0 | 0 | 0 | 0 | 0 | 0 | 0 | 0 | 0 | 0
Total excluding storage |  | 865705.0752 | 738048.4215 | 674178.8133 | 675242.215 | 573990.6155 | 475425.4182 | 450607.1639 | 472354.9886 | 301173.6005 | 302264.1588 | 276687.5668 | 163782.5554 | 176003.606 | 171184.0727 | 113042.8548 | 123111.7618 | 173722.242 | 159646.8759 | 197949.7261 | 221967.83 | 139643.8905 | 135362.0652 | 202321.2113 | 108557.8478 | 103767.5875 | 147456.8625 | 181665.2465 | 187195.1546 | 166039.5691
Region | Technology | 2021-22 | 2022-23 | 2023-24 | 2024-25 | 2025-26 | 2026-27 | 2027-28 | 2028-29 | 2029-30 | 2030-31 | 2031-32 | 2032-33 | 2033-34 | 2034-35 | 2035-36 | 2036-37 | 2037-38 | 2038-39 | 2039-40 | 2040-41 | 2041-42 | 2042-43 | 2043-44 | 2044-45 | 2045-46 | 2046-47 | 2047-48 | 2048-49 | 2049-50
QLD1 | Black Coal | 633296.4469 | 574891.4255 | 562535.9342 | 369428.2608 | 332778.3057 | 312346.9625 | 266487.2744 | 268479.1894 | 245281.416 | 227596.2806 | 206584.5354 | 205258.9852 | 181131.0455 | 152646.284 | 143057.5911 | 119287.2249 | 113878.8511 | 107814.7817 | 96831.2194 | 96032.2478 | 84939.0129 | 70170.0791 | 45740.515 | 35274.4041 | 31733.5008 | 31104.3931 | 25570.2138 | 22325.8658 | 21774.2907
QLD1 | Brown Coal | 0 | 0 | 0 | 0 | 0 | 0 | 0 | 0 | 0 | 0 | 0 | 0 | 0 | 0 | 0 | 0 | 0 | 0 | 0 | 0 | 0 | 0 | 0 | 0 | 0 | 0 | 0 | 0 | 0
QLD1 | CCGT | 82214.6356 | 78257.7987 | 80842.02 | 124363.4288 | 142973.7762 | 122998.3807 | 128029.5297 | 119991.8467 | 99006.7286 | 110570.2777 | 128780.6859 | 135683.8249 | 148405.0403 | 119020.3302 | 104205.7481 | 83567.294 | 85709.1922 | 78209.5006 | 63160.758 | 66452.4044 | 69115.1083 | 69971.4854 | 64413.0083 | 60135.7407 | 29256.5166 | 21243.572 | 20316.5839 | 19301.6038 | 18393.5197
QLD1 | Gas - Steam | 2075.0941 | 1987.6942 | 3748.2488 | 3640.6345 | 3556.2562 | 3379.8005 | 6214.7285 | 5503.6655 | 4726.6445 | 3601.9632 | 3608.6325 | 4377.854 | 6385.7825 | 4736.7265 | 3933.108 | 4578.1565 | 4699.3755 | 4168.1775 | 3509.063 | 3812.211 | 4767.5975 | 4563.726 | 4125.6955 | 3853.7622 | 3235.8435 | 0 | 0 | 0 | 0
QLD1 | OCGT / Diesel | 0.0040192 | 0.0039177 | 0.0039157 | 9001.9627 | 4042.2977 | 4810.7752 | 8521.3976 | 13999.005 | 6325.848 | 10856.6627 | 20188.7361 | 33199.7529 | 30710.0683 | 20745.8718 | 18994.1879 | 29920.1095 | 43709.328 | 26865.0329 | 55523.1296 | 63226.7636 | 70724.51 | 73834.4296 | 68970.6563 | 76506.067 | 80084.2695 | 146831.8135 | 123255.9188 | 117057.1278 | 101590.9158
QLD1 | Hydro | 0 | 0 | 0 | 0 | 0 | 0 | 0 | 0 | 0 | 0 | 0 | 0 | 0 | 0 | 0 | 0 | 0 | 0 | 0 | 0 | 0 | 0 | 0 | 0 | 0 | 0 | 0 | 0 | 0
QLD1 | Wind | 0 | 0 | 0 | 0 | 0 | 0 | 0 | 0 | 0 | 0 | 0 | 0 | 0 | 0 | 0 | 0 | 0 | 0 | 0 | 0 | 0 | 0 | 0 | 0 | 0 | 0 | 0 | 0 | 0
QLD1 | Solar PV | 0 | 0 | 0 | 0 | 0 | 0 | 0 | 0 | 0 | 0 | 0 | 0 | 0 | 0 | 0 | 0 | 0 | 0 | 0 | 0 | 0 | 0 | 0 | 0 | 0 | 0 | 0 | 0 | 0
QLD1 | Grid Battery | 0 | 0 | 0 | 0 | 0 | 0 | 0 | 0 | 0 | 0 | 0 | 0 | 0 | 0 | 0 | 0 | 0 | 0 | 0 | 0 | 0 | 0 | 0 | 0 | 0 | 0 | 0 | 0 | 0
QLD1 | Pumped Hydro | 0 | 0 | 0 | 0 | 0 | 0 | 0 | 0 | 0 | 0 | 0 | 0 | 0 | 0 | 0 | 0 | 0 | 0 | 0 | 0 | 0 | 0 | 0 | 0 | 0 | 0 | 0 | 0 | 0
QLD1 | VPP | 0 | 0 | 0 | 0 | 0 | 0 | 0 | 0 | 0 | 0 | 0 | 0 | 0 | 0 | 0 | 0 | 0 | 0 | 0 | 0 | 0 | 0 | 0 | 0 | 0 | 0 | 0 | 0 | 0
Total excluding storage |  | 717586.1807 | 655136.9224 | 647126.207 | 506434.2868 | 483350.6357 | 443535.9189 | 409252.9302 | 407973.7066 | 355340.6371 | 352625.1842 | 359162.5899 | 378520.4171 | 366631.9367 | 297149.2124 | 270190.6351 | 237352.7849 | 247996.7468 | 217057.4927 | 219024.17 | 229523.6267 | 229546.2286 | 218539.7202 | 183249.8751 | 175769.9739 | 144310.1303 | 199179.7786 | 169142.7165 | 158684.5974 | 141758.7262
Region | Technology | 2021-22 | 2022-23 | 2023-24 | 2024-25 | 2025-26 | 2026-27 | 2027-28 | 2028-29 | 2029-30 | 2030-31 | 2031-32 | 2032-33 | 2033-34 | 2034-35 | 2035-36 | 2036-37 | 2037-38 | 2038-39 | 2039-40 | 2040-41 | 2041-42 | 2042-43 | 2043-44 | 2044-45 | 2045-46 | 2046-47 | 2047-48 | 2048-49 | 2049-50
VIC1 | Black Coal | 0 | 0 | 0 | 0 | 0 | 0 | 0 | 0 | 0 | 0 | 0 | 0 | 0 | 0 | 0 | 0 | 0 | 0 | 0 | 0 | 0 | 0 | 0 | 0 | 0 | 0 | 0 | 0 | 0
VIC1 | Brown Coal | 210794.2099 | 174383.5621 | 177213.028 | 89304.8393 | 85464.0279 | 68905.6344 | 0.011051 | 0.0081406 | 0.0065345 | 0.0060467 | 0.0051088 | 0.004633 | 0.0045661 | 0.004003 | 0.0038074 | 0.0035335 | 0.0029572 | 0.0030016 | 0.0024956 | 0.0023277 | 0.0025565 | 0.0026643 | 0.0025336 | 0.0022504 | 0.0020822 | 0.0022249 | 0.00078515 | 0 | 0
VIC1 | CCGT | 0.0014518 | 0.0014033 | 0.0014474 | 0.0023489 | 0.0022988 | 0.0021898 | 0.0020799 | 0.0021735 | 0.0020367 | 0.0021034 | 0.0022946 | 0.0028731 | 0.0027951 | 0.0026543 | 0.0024702 | 0.0024084 | 0.0029438 | 0.0028576 | 0.0030296 | 0.0028653 | 0.0045798 | 0.0045719 | 0.0054754 | 0.0049252 | 0.0048282 | 0.0048665 | 0.0045624 | 0.0052526 | 0.0050146
VIC1 | Gas - Steam | 1073.0244 | 512.0495 | 927.5461 | 5081.193 | 4768.309 | 4489.2935 | 4968.18 | 7259.2385 | 705.8225 | 2800.7438 | 5119.5705 | 17017.148 | 13258.88 | 23477.98 | 12212.068 | 13457.104 | 26175.642 | 26073.336 | 0 | 0 | 0 | 0 | 0 | 0 | 0 | 0 | 0 | 0 | 0
VIC1 | OCGT / Diesel | 1180.6167 | 30.7817 | 1046.0762 | 3633.616 | 2230.2022 | 5037.803 | 2790.2515 | 4723.8872 | 752.1286 | 1774.307 | 2491.6919 | 16029.9951 | 7128.1553 | 16723.4601 | 16869.8398 | 15485.7255 | 25675.8618 | 18504.0551 | 45413.6346 | 66711.5974 | 105437.1917 | 112178.0023 | 163333.9851 | 116345.3256 | 125849.8505 | 174020.3358 | 165146.5428 | 231368.1859 | 276042.6049
VIC1 | Hydro | 0 | 0 | 0 | 0 | 0 | 0 | 0 | 0 | 0 | 0 | 0 | 0 | 0 | 0 | 0 | 0 | 0 | 0 | 0 | 0 | 0 | 0 | 0 | 0 | 0 | 0 | 0 | 0 | 0
VIC1 | Wind | 0 | 0 | 0 | 0 | 0 | 0 | 0 | 0 | 0 | 0 | 0 | 0 | 0 | 0 | 0 | 0 | 0 | 0 | 0 | 0 | 0 | 0 | 0 | 0 | 0 | 0 | 0 | 0 | 0
VIC1 | Solar PV | 0 | 0 | 0 | 0 | 0 | 0 | 0 | 0 | 0 | 0 | 0 | 0 | 0 | 0 | 0 | 0 | 0 | 0 | 0 | 0 | 0 | 0 | 0 | 0 | 0 | 0 | 0 | 0 | 0
VIC1 | Grid Battery | 0 | 0 | 0 | 0 | 0 | 0 | 0 | 0 | 0 | 0 | 0 | 0 | 0 | 0 | 0 | 0 | 0 | 0 | 0 | 0 | 0 | 0 | 0 | 0 | 0 | 0 | 0 | 0 | 0
VIC1 | Pumped Hydro | 0 | 0 | 0 | 0 | 0 | 0 | 0 | 0 | 0 | 0 | 0 | 0 | 0 | 0 | 0 | 0 | 0 | 0 | 0 | 0 | 0 | 0 | 0 | 0 | 0 | 0 | 0 | 0 | 0
VIC1 | VPP | 0 | 0 | 0 | 0 | 0 | 0 | 0 | 0 | 0 | 0 | 0 | 0 | 0 | 0 | 0 | 0 | 0 | 0 | 0 | 0 | 0 | 0 | 0 | 0 | 0 | 0 | 0 | 0 | 0
Total excluding storage |  | 213047.8524 | 174926.3947 | 179186.6517 | 98019.6506 | 92462.5414 | 78432.7331 | 7758.4446 | 11983.136 | 1457.9596 | 4575.0589 | 7611.2698 | 33047.1506 | 20387.0427 | 40201.4468 | 29081.9141 | 28942.8355 | 51851.5097 | 44577.397 | 45413.6401 | 66711.6026 | 105437.1989 | 112178.0096 | 163333.9931 | 116345.3328 | 125849.8574 | 174020.3429 | 165146.5481 | 231368.1911 | 276042.61
Region | Technology | 2021-22 | 2022-23 | 2023-24 | 2024-25 | 2025-26 | 2026-27 | 2027-28 | 2028-29 | 2029-30 | 2030-31 | 2031-32 | 2032-33 | 2033-34 | 2034-35 | 2035-36 | 2036-37 | 2037-38 | 2038-39 | 2039-40 | 2040-41 | 2041-42 | 2042-43 | 2043-44 | 2044-45 | 2045-46 | 2046-47 | 2047-48 | 2048-49 | 2049-50
SA1 | Black Coal | 0 | 0 | 0 | 0 | 0 | 0 | 0 | 0 | 0 | 0 | 0 | 0 | 0 | 0 | 0 | 0 | 0 | 0 | 0 | 0 | 0 | 0 | 0 | 0 | 0 | 0 | 0 | 0 | 0
SA1 | Brown Coal | 0 | 0 | 0 | 0 | 0 | 0 | 0 | 0 | 0 | 0 | 0 | 0 | 0 | 0 | 0 | 0 | 0 | 0 | 0 | 0 | 0 | 0 | 0 | 0 | 0 | 0 | 0 | 0 | 0
SA1 | CCGT | 89418.7215 | 82398.3694 | 33692.6457 | 48193.6859 | 60478.3339 | 42670.1898 | 26114.7178 | 25264.3357 | 24172.3576 | 23056.3276 | 33098.5616 | 46187.1743 | 50212.7902 | 52280.3581 | 29279.576 | 34162.894 | 0.0029244 | 0.0028181 | 0.0026898 | 0.0025301 | 0.0031143 | 0.0030754 | 0.0029846 | 0.0026998 | 0.002639 | 0.0025861 | 0.0024203 | 0.0023083 | 0.0021634
SA1 | Gas - Steam | 80473.992 | 75825.075 | 68012.351 | 10293.376 | 12476.1287 | 12231.734 | 7332.5222 | 8229.7437 | 6037.4318 | 5695.4165 | 6487.8429 | 22391.8531 | 22824.919 | 39069.8823 | 0 | 0 | 0 | 0 | 0 | 0 | 0 | 0 | 0 | 0 | 0 | 0 | 0 | 0 | 0
SA1 | OCGT / Diesel | 4185.945 | 1888.5963 | 6443.9436 | 6671.2738 | 11447.8421 | 8335.9998 | 4081.9705 | 4598.1661 | 284.0084 | 2777.2677 | 5490.0403 | 14752.0967 | 13268.4027 | 18700.4162 | 11715.0939 | 11086.1116 | 34408.843 | 31971.5822 | 39325.8697 | 42352.1027 | 44630.6534 | 50369.2264 | 73656.413 | 34509.0943 | 34962.8953 | 33705.5544 | 29140.4757 | 37458.2234 | 33113.1076
SA1 | Hydro | 0 | 0 | 0 | 0 | 0 | 0 | 0 | 0 | 0 | 0 | 0 | 0 | 0 | 0 | 0 | 0 | 0 | 0 | 0 | 0 | 0 | 0 | 0 | 0 | 0 | 0 | 0 | 0 | 0
SA1 | Wind | 0 | 0 | 0 | 0 | 0 | 0 | 0 | 0 | 0 | 0 | 0 | 0 | 0 | 0 | 0 | 0 | 0 | 0 | 0 | 0 | 0 | 0 | 0 | 0 | 0 | 0 | 0 | 0 | 0
SA1 | Solar PV | 0 | 0 | 0 | 0 | 0 | 0 | 0 | 0 | 0 | 0 | 0 | 0 | 0 | 0 | 0 | 0 | 0 | 0 | 0 | 0 | 0 | 0 | 0 | 0 | 0 | 0 | 0 | 0 | 0
SA1 | Grid Battery | 0 | 0 | 0 | 0 | 0 | 0 | 0 | 0 | 0 | 0 | 0 | 0 | 0 | 0 | 0 | 0 | 0 | 0 | 0 | 0 | 0 | 0 | 0 | 0 | 0 | 0 | 0 | 0 | 0
SA1 | Pumped Hydro | 0 | 0 | 0 | 0 | 0 | 0 | 0 | 0 | 0 | 0 | 0 | 0 | 0 | 0 | 0 | 0 | 0 | 0 | 0 | 0 | 0 | 0 | 0 | 0 | 0 | 0 | 0 | 0 | 0
SA1 | VPP | 0 | 0 | 0 | 0 | 0 | 0 | 0 | 0 | 0 | 0 | 0 | 0 | 0 | 0 | 0 | 0 | 0 | 0 | 0 | 0 | 0 | 0 | 0 | 0 | 0 | 0 | 0 | 0 | 0
Total excluding storage |  | 174078.6586 | 160112.0407 | 108148.9403 | 65158.3357 | 84402.3047 | 63237.9236 | 37529.2105 | 38092.2454 | 30493.7978 | 31529.0118 | 45076.4448 | 83331.1241 | 86306.112 | 110050.6566 | 40994.6699 | 45249.0056 | 34408.8459 | 31971.585 | 39325.8724 | 42352.1052 | 44630.6565 | 50369.2295 | 73656.4159 | 34509.097 | 34962.898 | 33705.557 | 29140.4781 | 37458.2258 | 33113.1097
Region | Technology | 2021-22 | 2022-23 | 2023-24 | 2024-25 | 2025-26 | 2026-27 | 2027-28 | 2028-29 | 2029-30 | 2030-31 | 2031-32 | 2032-33 | 2033-34 | 2034-35 | 2035-36 | 2036-37 | 2037-38 | 2038-39 | 2039-40 | 2040-41 | 2041-42 | 2042-43 | 2043-44 | 2044-45 | 2045-46 | 2046-47 | 2047-48 | 2048-49 | 2049-50
TAS1 | Black Coal | 0 | 0 | 0 | 0 | 0 | 0 | 0 | 0 | 0 | 0 | 0 | 0 | 0 | 0 | 0 | 0 | 0 | 0 | 0 | 0 | 0 | 0 | 0 | 0 | 0 | 0 | 0 | 0 | 0
TAS1 | Brown Coal | 0 | 0 | 0 | 0 | 0 | 0 | 0 | 0 | 0 | 0 | 0 | 0 | 0 | 0 | 0 | 0 | 0 | 0 | 0 | 0 | 0 | 0 | 0 | 0 | 0 | 0 | 0 | 0 | 0
TAS1 | CCGT | 0.0013917 | 0.0013247 | 0.001352 | 0.0013209 | 0.0012663 | 0.0012544 | 0.0013673 | 0.0014282 | 0.0013848 | 0.0014468 | 0.0014308 | 0.0016079 | 0.0015463 | 0.0014861 | 0.0014079 | 0.0013654 | 0.0014417 | 0.001376 | 0.0015426 | 0.001451 | 0.001539 | 0.0014771 | 0.0014123 | 0.0012895 | 0.0012473 | 0.0013639 | 0.0012721 | 0.0015302 | 0.0014505
TAS1 | Gas - Steam | 0 | 0 | 0 | 0 | 0 | 0 | 0 | 0 | 0 | 0 | 0 | 0 | 0 | 0 | 0 | 0 | 0 | 0 | 0 | 0 | 0 | 0 | 0 | 0 | 0 | 0 | 0 | 0 | 0
TAS1 | OCGT / Diesel | 0.0015791 | 0.0014503 | 0.0015115 | 0.001501 | 0.0014669 | 0.0014901 | 0.0015746 | 0.0016435 | 0.0017146 | 54.0476 | 229.9458 | 222.2775 | 0.0019448 | 109.7883 | 441.765 | 229.9927 | 298.4386 | 0.0017686 | 1104.9547 | 247.8807 | 151.6489 | 0.0017794 | 153.2278 | 249.3267 | 91.5617 | 44.3412 | 88.4001 | 673.6736 | 273.9181
TAS1 | Hydro | 0 | 0 | 0 | 0 | 0 | 0 | 0 | 0 | 0 | 0 | 0 | 0 | 0 | 0 | 0 | 0 | 0 | 0 | 0 | 0 | 0 | 0 | 0 | 0 | 0 | 0 | 0 | 0 | 0
TAS1 | Wind | 0 | 0 | 0 | 0 | 0 | 0 | 0 | 0 | 0 | 0 | 0 | 0 | 0 | 0 | 0 | 0 | 0 | 0 | 0 | 0 | 0 | 0 | 0 | 0 | 0 | 0 | 0 | 0 | 0
TAS1 | Solar PV | 0 | 0 | 0 | 0 | 0 | 0 | 0 | 0 | 0 | 0 | 0 | 0 | 0 | 0 | 0 | 0 | 0 | 0 | 0 | 0 | 0 | 0 | 0 | 0 | 0 | 0 | 0 | 0 | 0
TAS1 | Grid Battery | 0 | 0 | 0 | 0 | 0 | 0 | 0 | 0 | 0 | 0 | 0 | 0 | 0 | 0 | 0 | 0 | 0 | 0 | 0 | 0 | 0 | 0 | 0 | 0 | 0 | 0 | 0 | 0 | 0
TAS1 | Pumped Hydro | 0 | 0 | 0 | 0 | 0 | 0 | 0 | 0 | 0 | 0 | 0 | 0 | 0 | 0 | 0 | 0 | 0 | 0 | 0 | 0 | 0 | 0 | 0 | 0 | 0 | 0 | 0 | 0 | 0
TAS1 | VPP | 0 | 0 | 0 | 0 | 0 | 0 | 0 | 0 | 0 | 0 | 0 | 0 | 0 | 0 | 0 | 0 | 0 | 0 | 0 | 0 | 0 | 0 | 0 | 0 | 0 | 0 | 0 | 0 | 0
Total excluding storage |  | 0.0029707 | 0.002775 | 0.0028635 | 0.0028218 | 0.0027332 | 0.0027445 | 0.0029418 | 0.0030718 | 0.0030994 | 54.0491 | 229.9472 | 222.2791 | 0.0034911 | 109.7898 | 441.7664 | 229.994 | 298.44 | 0.0031447 | 1104.9563 | 247.8821 | 151.6504 | 0.0032565 | 153.2292 | 249.328 | 91.5629 | 44.3426 | 88.4013 | 673.6752 | 273.9195

## Marinus_Build Cost
New generation build cost (CAPEX) by technology ($000s) - Marinus Link, Step Change Scenario
CAPEX (Install) | Real June 2020 dollars discounted to 1 July 2020. The total capital costs are annualised for modelling purposes.
Explicitly modelled generation
Region | Technology | 2021-22 | 2022-23 | 2023-24 | 2024-25 | 2025-26 | 2026-27 | 2027-28 | 2028-29 | 2029-30 | 2030-31 | 2031-32 | 2032-33 | 2033-34 | 2034-35 | 2035-36 | 2036-37 | 2037-38 | 2038-39 | 2039-40 | 2040-41 | 2041-42 | 2042-43 | 2043-44 | 2044-45 | 2045-46 | 2046-47 | 2047-48 | 2048-49 | 2049-50
NEM | Black Coal | 0 | 0 | 0 | 0 | 0 | 0 | 0 | 0 | 0 | 0 | 0 | 0 | 0 | 0 | 0 | 0 | 0 | 0 | 0 | 0 | 0 | 0 | 0 | 0 | 0 | 0 | 0 | 0 | 0
NEM | Brown Coal | 0 | 0 | 0 | 0 | 0 | 0 | 0 | 0 | 0 | 0 | 0 | 0 | 0 | 0 | 0 | 0 | 0 | 0 | 0 | 0 | 0 | 0 | 0 | 0 | 0 | 0 | 0 | 0 | 0
NEM | CCGT | 0.0022474 | 0.0021774 | 0.002285 | 0.0028039 | 0.0026755 | 0.0025529 | 0.0025393 | 0.0025447 | 0.0024281 | 0.002454 | 0.0026015 | 0.0034797 | 0.0033204 | 0.0031683 | 0.0030426 | 0.0028951 | 0.0037306 | 0.0035597 | 0.00372 | 0.0035397 | 0.0043277 | 0.0042189 | 0.0044424 | 0.0042271 | 0.0040335 | 0.0031941 | 0.0030458 | 0.0031399 | 0.0028162
NEM | Gas - Steam | 0 | 0 | 0 | 0 | 0 | 0 | 0 | 0 | 0 | 0 | 0 | 0 | 0 | 0 | 0 | 0 | 0 | 0 | 0 | 0 | 0 | 0 | 0 | 0 | 0 | 0 | 0 | 0 | 0
NEM | OCGT / Diesel | 0.00551 | 0.0054527 | 0.0053374 | 0.0050862 | 0.0048532 | 0.0046309 | 0.0044306 | 0.0043391 | 0.0042217 | 0.0042711 | 0.004462 | 0.0073198 | 0.0069845 | 0.0066646 | 0.0095418 | 0.0090793 | 37219.948 | 35515.2176 | 61204.7715 | 58238.1921 | 92412.6509 | 91618.0555 | 126131.5359 | 154565.9386 | 147486.5826 | 190317.0298 | 182086.0593 | 187977.5678 | 196345.3289
NEM | Hydro | 0 | 0 | 0 | 0 | 0 | 0 | 0 | 0 | 0 | 0 | 0 | 0 | 0 | 0 | 0 | 0 | 0 | 0 | 0 | 0 | 0 | 0 | 0 | 0 | 0 | 0 | 0 | 0 | 0
NEM | Wind | 672482.8199 | 667663.8945 | 835759.7548 | 1306181.7326 | 1251448.1352 | 1269530.4551 | 1481658.0449 | 1600409.7478 | 1744100.158 | 1664217.7113 | 1625330.8923 | 1875714.3465 | 1913299.5667 | 1880213.3691 | 1815763.8261 | 1744911.7075 | 1854059.8947 | 1856937.6052 | 1789089.6514 | 1709358.9904 | 1752476.5396 | 1773842.1054 | 1721113.4083 | 1657534.1255 | 1652376.2392 | 1495618.3961 | 1463459.4893 | 1355820.8288 | 1202066.0629
NEM | Solar PV | 0.0056357 | 0.0090191 | 0.0096579 | 0.022455 | 29807.3889 | 28442.1678 | 36885.2239 | 46897.9975 | 180186.467 | 171933.6658 | 185614.4882 | 273803.5959 | 282650.4038 | 269704.5839 | 258040.2023 | 249298.051 | 350369.9262 | 351993.1128 | 370822.0596 | 396198.7585 | 439948.102 | 529905.603 | 520143.2959 | 494932.0856 | 472263.4404 | 534241.2281 | 511135.9707 | 486361.3429 | 489410.5233
NEM | Grid Battery | 0.005945 | 0.00825 | 0.0078932 | 0.0098664 | 0.01259 | 0.012525 | 0.015757 | 0.022765 | 0.042828 | 0.042337 | 0.041558 | 24271.0902 | 27318.7375 | 26067.4976 | 36708.7323 | 34929.4696 | 47828.4065 | 45637.7924 | 69852.3353 | 66466.6108 | 90953.5178 | 91251.6908 | 87305.1708 | 97575.6402 | 93106.5257 | 116109.4646 | 111087.8759 | 121213.6874 | 115661.9091
NEM | Pumped Hydro | 0 | 0 | 0.018309 | 0.022275 | 0.021608 | 0.023471 | 0.025525 | 0.030293 | 241735.9944 | 230664.9146 | 221825.5058 | 322575.9633 | 335262.9379 | 319907.3834 | 312871.9871 | 297707.1633 | 385380.1045 | 367729.1072 | 355026.1141 | 337818.0907 | 411503.1747 | 491508.5287 | 470251.4075 | 451508.7927 | 430829.0005 | 411096.3747 | 393316.9773 | 387257.6185 | 369520.6282
NEM | VPP | 0 | 0 | 0 | 0 | 0 | 0 | 0 | 0 | 0 | 0 | 0 | 0 | 0 | 0 | 0 | 0 | 0 | 0 | 0 | 0 | 0 | 0 | 0 | 0 | 0 | 0 | 0 | 0 | 0
Total excluding storage |  | 672482.8333 | 667663.9112 | 835759.7721 | 1306181.7629 | 1281255.5317 | 1297972.6301 | 1518543.2758 | 1647307.7522 | 1924286.6316 | 1836151.3839 | 1810945.3876 | 2149517.9533 | 2195949.9808 | 2149917.9628 | 2073804.041 | 1994209.7704 | 2241649.7726 | 2244445.9391 | 2221116.4861 | 2163795.9445 | 2284837.2968 | 2395365.7681 | 2367388.2446 | 2307032.154 | 2272126.2662 | 2220176.6572 | 2156681.5223 | 2030159.7426 | 1887821.9179
Region | Technology | 2021-22 | 2022-23 | 2023-24 | 2024-25 | 2025-26 | 2026-27 | 2027-28 | 2028-29 | 2029-30 | 2030-31 | 2031-32 | 2032-33 | 2033-34 | 2034-35 | 2035-36 | 2036-37 | 2037-38 | 2038-39 | 2039-40 | 2040-41 | 2041-42 | 2042-43 | 2043-44 | 2044-45 | 2045-46 | 2046-47 | 2047-48 | 2048-49 | 2049-50
NSW1 | Black Coal | 0 | 0 | 0 | 0 | 0 | 0 | 0 | 0 | 0 | 0 | 0 | 0 | 0 | 0 | 0 | 0 | 0 | 0 | 0 | 0 | 0 | 0 | 0 | 0 | 0 | 0 | 0 | 0 | 0
NSW1 | Brown Coal | 0 | 0 | 0 | 0 | 0 | 0 | 0 | 0 | 0 | 0 | 0 | 0 | 0 | 0 | 0 | 0 | 0 | 0 | 0 | 0 | 0 | 0 | 0 | 0 | 0 | 0 | 0 | 0 | 0
NSW1 | CCGT | 0.00047 | 0.00046711 | 0.00048365 | 0.00058024 | 0.00055366 | 0.0005283 | 0.00053135 | 0.00051526 | 0.00049166 | 0.00048272 | 0.00049314 | 0.00082941 | 0.00079142 | 0.00075517 | 0.00072251 | 0.00068749 | 0.0010434 | 0.00099562 | 0.00095256 | 0.00090639 | 0.0011178 | 0.0010666 | 0.0011392 | 0.001084 | 0.0010343 | 0.00084148 | 0.00079931 | 0.00076162 | 0.00068958
NSW1 | Gas - Steam | 0 | 0 | 0 | 0 | 0 | 0 | 0 | 0 | 0 | 0 | 0 | 0 | 0 | 0 | 0 | 0 | 0 | 0 | 0 | 0 | 0 | 0 | 0 | 0 | 0 | 0 | 0 | 0 | 0
NSW1 | OCGT / Diesel | 0.0010956 | 0.0010991 | 0.00111 | 0.0010636 | 0.0010149 | 0.00096844 | 0.00092656 | 0.00088165 | 0.00084127 | 0.00083905 | 0.00085001 | 0.0016462 | 0.0015708 | 0.0014989 | 0.0021644 | 0.0020595 | 29559.4677 | 28205.599 | 26985.7428 | 25677.7509 | 24501.6709 | 23379.457 | 49107.5195 | 60592.4407 | 57817.2143 | 55169.0973 | 52783.1037 | 50224.7219 | 47924.3531
NSW1 | Hydro | 0 | 0 | 0 | 0 | 0 | 0 | 0 | 0 | 0 | 0 | 0 | 0 | 0 | 0 | 0 | 0 | 0 | 0 | 0 | 0 | 0 | 0 | 0 | 0 | 0 | 0 | 0 | 0 | 0
NSW1 | Wind | 144075.3375 | 163458.2816 | 312407.0769 | 505874.1561 | 482704.3486 | 511931.0299 | 572572.1198 | 568058.6169 | 684881.8548 | 653513.22 | 625249.6029 | 781312.0315 | 745526.7474 | 711380.4838 | 680614.1792 | 651946.9885 | 622086.8214 | 655159.3722 | 626824.5593 | 596442.5369 | 627653.0612 | 621449.5847 | 594572.6775 | 565753.8944 | 567837.8142 | 549640.0915 | 558393.5479 | 483401.5844 | 404605.8347
NSW1 | Solar PV | 0.0012683 | 0.0020416 | 0.0021447 | 0.0053082 | 29807.3664 | 28442.1459 | 27212.0606 | 37693.6888 | 171403.7294 | 163553.1768 | 156479.7091 | 171056.4271 | 173425.5183 | 165482.3648 | 158325.4621 | 154416.4557 | 206489.3635 | 214702.4995 | 219729.4158 | 236926.377 | 264357.2812 | 305250.5425 | 299014.8954 | 284521.7212 | 271490.1918 | 289713.1246 | 277183.3987 | 263748.3914 | 251668.3114
NSW1 | Grid Battery | 0.001918 | 0.0026288 | 0.0025151 | 0.0033197 | 0.0036441 | 0.0036507 | 0.0046203 | 0.0048396 | 0.02421 | 0.023357 | 0.0226 | 0.034454 | 0.032876 | 0.03137 | 0.032887 | 0.031293 | 0.029875 | 0.028506 | 25003.1944 | 23791.296 | 46581.0831 | 44447.5981 | 42525.2957 | 54966.2346 | 52448.6969 | 50046.4664 | 47882.0197 | 45561.1906 | 43474.4108
NSW1 | Pumped Hydro | 0 | 0 | 0.0047355 | 0.0056978 | 0.0054368 | 0.0052027 | 0.0061709 | 0.005946 | 241735.9535 | 230664.0781 | 220688.149 | 209991.458 | 200373.5286 | 191196.115 | 182927.1265 | 174060.6963 | 166088.4506 | 158481.346 | 153949.4851 | 146487.5936 | 178142.5827 | 169983.3804 | 162631.8145 | 154749.0928 | 147661.348 | 140898.2328 | 134804.5627 | 128270.6206 | 122395.6303
NSW1 | VPP | 0 | 0 | 0 | 0 | 0 | 0 | 0 | 0 | 0 | 0 | 0 | 0 | 0 | 0 | 0 | 0 | 0 | 0 | 0 | 0 | 0 | 0 | 0 | 0 | 0 | 0 | 0 | 0 | 0
Total excluding storage |  | 144075.3403 | 163458.2853 | 312407.0806 | 505874.1631 | 512511.7166 | 540373.1773 | 599784.1819 | 605752.3071 | 856285.5855 | 817066.3982 | 781729.3134 | 952368.4611 | 918952.2681 | 876862.8509 | 838939.6443 | 806363.4469 | 858135.6536 | 898067.4717 | 873539.7188 | 859046.6657 | 916512.0145 | 950079.5852 | 942695.0934 | 910868.0573 | 897145.2215 | 894522.3142 | 888360.0511 | 797374.6984 | 704198.4999
Region | Technology | 2021-22 | 2022-23 | 2023-24 | 2024-25 | 2025-26 | 2026-27 | 2027-28 | 2028-29 | 2029-30 | 2030-31 | 2031-32 | 2032-33 | 2033-34 | 2034-35 | 2035-36 | 2036-37 | 2037-38 | 2038-39 | 2039-40 | 2040-41 | 2041-42 | 2042-43 | 2043-44 | 2044-45 | 2045-46 | 2046-47 | 2047-48 | 2048-49 | 2049-50
QLD1 | Black Coal | 0 | 0 | 0 | 0 | 0 | 0 | 0 | 0 | 0 | 0 | 0 | 0 | 0 | 0 | 0 | 0 | 0 | 0 | 0 | 0 | 0 | 0 | 0 | 0 | 0 | 0 | 0 | 0 | 0
QLD1 | Brown Coal | 0 | 0 | 0 | 0 | 0 | 0 | 0 | 0 | 0 | 0 | 0 | 0 | 0 | 0 | 0 | 0 | 0 | 0 | 0 | 0 | 0 | 0 | 0 | 0 | 0 | 0 | 0 | 0 | 0
QLD1 | CCGT | 0.00050453 | 0.00049569 | 0.00050527 | 0.0006598 | 0.00062958 | 0.00060074 | 0.00060674 | 0.00061803 | 0.00058972 | 0.00060516 | 0.00069059 | 0.00087311 | 0.00083312 | 0.00079496 | 0.00076058 | 0.00072372 | 0.00079339 | 0.00075705 | 0.00091051 | 0.00086638 | 0.0008267 | 0.00087825 | 0.00084027 | 0.00079954 | 0.00076292 | 0.0005833 | 0.00055365 | 0.00051724 | 0.00043815
QLD1 | Gas - Steam | 0 | 0 | 0 | 0 | 0 | 0 | 0 | 0 | 0 | 0 | 0 | 0 | 0 | 0 | 0 | 0 | 0 | 0 | 0 | 0 | 0 | 0 | 0 | 0 | 0 | 0 | 0 | 0 | 0
QLD1 | OCGT / Diesel | 0.0011121 | 0.0011145 | 0.0011163 | 0.0010622 | 0.0010136 | 0.00096716 | 0.00092533 | 0.00093813 | 0.00089516 | 0.00091722 | 0.0010646 | 0.0014868 | 0.0014187 | 0.0013537 | 0.0012952 | 0.0012324 | 0.0015299 | 0.0014599 | 27225.5427 | 25905.9277 | 24719.3967 | 27025.2557 | 25856.4476 | 24603.1923 | 23476.3286 | 71986.6362 | 68873.3053 | 80252.2046 | 76576.531
QLD1 | Hydro | 0 | 0 | 0 | 0 | 0 | 0 | 0 | 0 | 0 | 0 | 0 | 0 | 0 | 0 | 0 | 0 | 0 | 0 | 0 | 0 | 0 | 0 | 0 | 0 | 0 | 0 | 0 | 0 | 0
QLD1 | Wind | 454208.5417 | 433405.0969 | 414660.8764 | 524648.6477 | 505710.4578 | 482548.1465 | 461678.5523 | 511289.5013 | 487871.6613 | 465526.3942 | 466973.5261 | 485019.5419 | 548997.1443 | 523852.2372 | 511631.5272 | 498863.2227 | 520204.1215 | 496377.9784 | 474910.2596 | 451891.4829 | 459354.6188 | 498597.5754 | 477033.8623 | 473754.767 | 470328.6327 | 336162.7483 | 321624.1353 | 327052.3925 | 327782.8786
QLD1 | Solar PV | 0.00174 | 0.0028304 | 0.0029624 | 0.0058326 | 0.005596 | 0.00548 | 0.0055282 | 0.0063161 | 0.0060864 | 0.0065357 | 2249.1145 | 17098.4897 | 27499.0449 | 26239.5467 | 25104.7195 | 23887.9003 | 61788.1444 | 58958.1531 | 62394.3135 | 74650.293 | 84907.8242 | 138125.4828 | 132151.7306 | 125746.3706 | 119986.9948 | 137515.9458 | 131568.555 | 125191.4613 | 127504.2294
QLD1 | Grid Battery | 0.0010223 | 0.001359 | 0.0013002 | 0.0016676 | 0.0023151 | 0.0022091 | 0.0033859 | 0.0092083 | 0.0087952 | 0.0084009 | 0.0080427 | 21792.5827 | 24953.7494 | 23810.8295 | 22781.0413 | 21676.8502 | 33721.0014 | 32176.528 | 30784.934 | 29292.7962 | 27951.141 | 31134.92 | 29788.3742 | 28344.5392 | 27046.3158 | 53074.911 | 50779.4879 | 63828.4313 | 60904.9918
QLD1 | Pumped Hydro | 0 | 0 | 0.0026077 | 0.0032815 | 0.0032093 | 0.0038081 | 0.0042046 | 0.0094139 | 0.0089827 | 0.0085713 | 0.0082006 | 28920.3327 | 55057.1835 | 52535.4805 | 50263.3875 | 47827.1342 | 109525.1071 | 104508.6899 | 99988.8215 | 95142.3893 | 90784.7227 | 185479.4715 | 177457.7193 | 168856.3898 | 161122.5093 | 153742.8527 | 147093.6691 | 152968.6898 | 145962.4902
QLD1 | VPP | 0 | 0 | 0 | 0 | 0 | 0 | 0 | 0 | 0 | 0 | 0 | 0 | 0 | 0 | 0 | 0 | 0 | 0 | 0 | 0 | 0 | 0 | 0 | 0 | 0 | 0 | 0 | 0 | 0
Total excluding storage |  | 454208.545 | 433405.1013 | 414660.881 | 524648.6552 | 505710.465 | 482548.1536 | 461678.5594 | 511289.5091 | 487871.6689 | 465526.4023 | 469222.6424 | 502118.034 | 576496.1915 | 550091.786 | 536736.2488 | 522751.1249 | 581992.2682 | 555336.1336 | 564530.1167 | 552447.7045 | 568981.8405 | 663748.3148 | 635042.0414 | 624104.3307 | 613791.9569 | 545665.3308 | 522065.9961 | 532496.0588 | 531863.6394
Region | Technology | 2021-22 | 2022-23 | 2023-24 | 2024-25 | 2025-26 | 2026-27 | 2027-28 | 2028-29 | 2029-30 | 2030-31 | 2031-32 | 2032-33 | 2033-34 | 2034-35 | 2035-36 | 2036-37 | 2037-38 | 2038-39 | 2039-40 | 2040-41 | 2041-42 | 2042-43 | 2043-44 | 2044-45 | 2045-46 | 2046-47 | 2047-48 | 2048-49 | 2049-50
VIC1 | Black Coal | 0 | 0 | 0 | 0 | 0 | 0 | 0 | 0 | 0 | 0 | 0 | 0 | 0 | 0 | 0 | 0 | 0 | 0 | 0 | 0 | 0 | 0 | 0 | 0 | 0 | 0 | 0 | 0 | 0
VIC1 | Brown Coal | 0 | 0 | 0 | 0 | 0 | 0 | 0 | 0 | 0 | 0 | 0 | 0 | 0 | 0 | 0 | 0 | 0 | 0 | 0 | 0 | 0 | 0 | 0 | 0 | 0 | 0 | 0 | 0 | 0
VIC1 | CCGT | 0.00045163 | 0.00043094 | 0.00042969 | 0.00066388 | 0.00063347 | 0.00060446 | 0.00057832 | 0.00060029 | 0.0005728 | 0.00058071 | 0.00063532 | 0.00076549 | 0.00073043 | 0.00069698 | 0.00066684 | 0.00063451 | 0.00076672 | 0.0007316 | 0.00077869 | 0.00074095 | 0.0011802 | 0.0011262 | 0.0013516 | 0.0012861 | 0.0012272 | 0.0010312 | 0.00098661 | 0.0011596 | 0.0010425
VIC1 | Gas - Steam | 0 | 0 | 0 | 0 | 0 | 0 | 0 | 0 | 0 | 0 | 0 | 0 | 0 | 0 | 0 | 0 | 0 | 0 | 0 | 0 | 0 | 0 | 0 | 0 | 0 | 0 | 0 | 0 | 0
VIC1 | OCGT / Diesel | 0.0011082 | 0.0010964 | 0.001061 | 0.0010096 | 0.00096335 | 0.00091922 | 0.00087947 | 0.00086061 | 0.0008428 | 0.00085514 | 0.0008713 | 0.0016488 | 0.0015733 | 0.0015013 | 0.0024579 | 0.0023388 | 0.0058825 | 0.005613 | 0.0056111 | 0.0053392 | 32632.3172 | 31137.7073 | 34958.8888 | 53947.2561 | 51476.3894 | 49118.6918 | 46994.3706 | 44716.5661 | 59645.8996
VIC1 | Hydro | 0 | 0 | 0 | 0 | 0 | 0 | 0 | 0 | 0 | 0 | 0 | 0 | 0 | 0 | 0 | 0 | 0 | 0 | 0 | 0 | 0 | 0 | 0 | 0 | 0 | 0 | 0 | 0 | 0
VIC1 | Wind | 0.018951 | 0.018144 | 0.018533 | 93441.3181 | 89161.563 | 109143.1016 | 254636.6098 | 284864.4571 | 271817.23 | 259367.5858 | 259658.1911 | 271176.8918 | 296060.1393 | 337045.9764 | 322469.1649 | 306839.1742 | 433790.7816 | 429659.2464 | 411574.4225 | 391626.1798 | 385532.4159 | 385267.3506 | 368605.0257 | 350738.836 | 356588.3166 | 340256.0215 | 325540.3797 | 309761.5218 | 266655.7152
VIC1 | Solar PV | 0.00058217 | 0.00080128 | 0.00082659 | 0.00351 | 0.0057342 | 0.0057611 | 9673.1408 | 9204.2862 | 8782.7159 | 8380.4556 | 23373.4761 | 82306.7251 | 78536.9514 | 74939.8391 | 71698.786 | 68223.5645 | 65098.8239 | 62117.1984 | 65564.8061 | 62386.8973 | 69466.211 | 66284.5526 | 63417.8297 | 60343.9839 | 57580.1374 | 84868.9177 | 81198.4444 | 77262.7769 | 90007.3813
VIC1 | Grid Battery | 0.0010022 | 0.0014197 | 0.0013583 | 0.0017272 | 0.0024292 | 0.0024561 | 0.0027229 | 0.0030379 | 0.0031957 | 0.0036291 | 0.0038451 | 0.053587 | 0.051132 | 0.048791 | 0.046686 | 0.044423 | 0.042435 | 0.040491 | 0.038744 | 0.036866 | 0.034793 | 0.033022 | 0.031594 | 0.029897 | 0.028232 | 0.028815 | 0.02743 | 0.025947 | 0.025491
VIC1 | Pumped Hydro | 0 | 0 | 0.0029408 | 0.0054381 | 0.005189 | 0.0060014 | 0.0057418 | 0.0054635 | 0.0063795 | 0.0073864 | 0.0088397 | 51688.2272 | 49320.8274 | 47061.8582 | 51826.683 | 49314.6572 | 82015.628 | 78259.187 | 74874.5763 | 71245.425 | 116501.1134 | 111165.1845 | 106357.4311 | 105252.6604 | 100431.9278 | 95831.9922 | 91687.3799 | 87243.3164 | 83247.4393
VIC1 | VPP | 0 | 0 | 0 | 0 | 0 | 0 | 0 | 0 | 0 | 0 | 0 | 0 | 0 | 0 | 0 | 0 | 0 | 0 | 0 | 0 | 0 | 0 | 0 | 0 | 0 | 0 | 0 | 0 | 0
Total excluding storage |  | 0.021093 | 0.020472 | 0.02085 | 93441.3233 | 89161.5704 | 109143.1089 | 264309.7521 | 294068.7448 | 280599.9473 | 267748.0428 | 283031.6688 | 353483.6193 | 374597.093 | 411985.8177 | 394167.954 | 375062.7416 | 498889.6122 | 491776.4512 | 477139.235 | 454013.0832 | 487630.9454 | 482689.6115 | 466981.7456 | 465030.0774 | 465644.8446 | 474243.632 | 453733.1957 | 431740.866 | 416308.9972
Region | Technology | 2021-22 | 2022-23 | 2023-24 | 2024-25 | 2025-26 | 2026-27 | 2027-28 | 2028-29 | 2029-30 | 2030-31 | 2031-32 | 2032-33 | 2033-34 | 2034-35 | 2035-36 | 2036-37 | 2037-38 | 2038-39 | 2039-40 | 2040-41 | 2041-42 | 2042-43 | 2043-44 | 2044-45 | 2045-46 | 2046-47 | 2047-48 | 2048-49 | 2049-50
SA1 | Black Coal | 0 | 0 | 0 | 0 | 0 | 0 | 0 | 0 | 0 | 0 | 0 | 0 | 0 | 0 | 0 | 0 | 0 | 0 | 0 | 0 | 0 | 0 | 0 | 0 | 0 | 0 | 0 | 0 | 0
SA1 | Brown Coal | 0 | 0 | 0 | 0 | 0 | 0 | 0 | 0 | 0 | 0 | 0 | 0 | 0 | 0 | 0 | 0 | 0 | 0 | 0 | 0 | 0 | 0 | 0 | 0 | 0 | 0 | 0 | 0 | 0
SA1 | CCGT | 0.00044992 | 0.00042931 | 0.00051496 | 0.0005656 | 0.0005397 | 0.00051498 | 0.0004927 | 0.00046882 | 0.00044735 | 0.00044662 | 0.00044676 | 0.00063842 | 0.00060918 | 0.00058127 | 0.00056746 | 0.00053996 | 0.00080255 | 0.00076579 | 0.00073267 | 0.00069716 | 0.00085761 | 0.00081833 | 0.00079607 | 0.00075749 | 0.00072279 | 0.00055045 | 0.00052664 | 0.00046895 | 0.00042408
SA1 | Gas - Steam | 0 | 0 | 0 | 0 | 0 | 0 | 0 | 0 | 0 | 0 | 0 | 0 | 0 | 0 | 0 | 0 | 0 | 0 | 0 | 0 | 0 | 0 | 0 | 0 | 0 | 0 | 0 | 0 | 0
SA1 | OCGT / Diesel | 0.0011102 | 0.0010985 | 0.001051 | 0.0010001 | 0.00095426 | 0.00091055 | 0.00087117 | 0.00084555 | 0.00083001 | 0.00084038 | 0.00085047 | 0.0014951 | 0.0014267 | 0.0013613 | 0.0027159 | 0.0025843 | 7660.4718 | 7309.6105 | 6993.4791 | 6654.507 | 10559.2647 | 10075.6343 | 16208.6788 | 15423.0483 | 14716.6492 | 14042.6038 | 13435.279 | 12784.0745 | 12198.5444
SA1 | Hydro | 0 | 0 | 0 | 0 | 0 | 0 | 0 | 0 | 0 | 0 | 0 | 0 | 0 | 0 | 0 | 0 | 0 | 0 | 0 | 0 | 0 | 0 | 0 | 0 | 0 | 0 | 0 | 0 | 0
SA1 | Wind | 22343.1835 | 21319.8315 | 31142.2618 | 108426.8946 | 103460.7773 | 98722.1193 | 97768.9161 | 145800.0405 | 139122.176 | 132750.1717 | 127008.8967 | 182957.7254 | 174577.9824 | 166582.0446 | 165809.6497 | 157772.8992 | 151129.0928 | 153857.0667 | 154037.029 | 146570.8943 | 162734.2524 | 156693.4428 | 173904.3763 | 165475.3009 | 160473.2627 | 191602.074 | 183315.5271 | 171114.361 | 141484.4502
SA1 | Solar PV | 0.0018265 | 0.0029977 | 0.0033368 | 0.0072712 | 0.01062 | 0.010134 | 0.016493 | 0.015707 | 0.014993 | 0.026052 | 3512.1877 | 3341.9532 | 3188.8884 | 3042.8326 | 2911.2339 | 2770.1298 | 16993.5937 | 16215.2612 | 23133.5236 | 22235.1898 | 21216.7844 | 20245.024 | 25558.8391 | 24320.0088 | 23206.1153 | 22143.2392 | 21185.5718 | 20158.7125 | 20230.6005
SA1 | Grid Battery | 0.0010297 | 0.0015186 | 0.0014529 | 0.0017249 | 0.0024086 | 0.0024747 | 0.0029431 | 0.0033741 | 0.0038201 | 0.0039661 | 0.0040203 | 2478.4156 | 2364.9004 | 2256.5843 | 13927.608 | 13252.5404 | 14107.3294 | 13461.1921 | 14064.1642 | 13382.4778 | 16421.2547 | 15669.1359 | 14991.4657 | 14264.8331 | 13611.4817 | 12988.055 | 12426.3378 | 11824.0363 | 11282.4771
SA1 | Pumped Hydro | 0 | 0 | 0.0032899 | 0.0032827 | 0.0031552 | 0.0034934 | 0.0033748 | 0.0032574 | 0.0031747 | 0.0033341 | 0.0033296 | 0.0064368 | 0.006142 | 0.0058607 | 0.0065285 | 0.0062121 | 0.0078297 | 0.007471 | 0.0071677 | 0.0068203 | 0.0087819 | 0.0083797 | 0.0080173 | 0.009932 | 0.0094771 | 0.009043 | 0.0086519 | 0.0082326 | 0.0078555
SA1 | VPP | 0 | 0 | 0 | 0 | 0 | 0 | 0 | 0 | 0 | 0 | 0 | 0 | 0 | 0 | 0 | 0 | 0 | 0 | 0 | 0 | 0 | 0 | 0 | 0 | 0 | 0 | 0 | 0 | 0
Total excluding storage |  | 22343.1869 | 21319.8361 | 31142.2667 | 108426.9035 | 103460.7894 | 98722.1308 | 97768.9339 | 145800.0575 | 139122.1923 | 132750.199 | 130521.0857 | 186299.6808 | 177766.8728 | 169624.8791 | 168720.8869 | 160543.0321 | 175783.1591 | 177381.9392 | 184164.0325 | 175460.5919 | 194510.3024 | 187014.1019 | 215671.895 | 205218.3589 | 198396.0279 | 227787.9176 | 217936.3784 | 204057.1485 | 173913.5956
Region | Technology | 2021-22 | 2022-23 | 2023-24 | 2024-25 | 2025-26 | 2026-27 | 2027-28 | 2028-29 | 2029-30 | 2030-31 | 2031-32 | 2032-33 | 2033-34 | 2034-35 | 2035-36 | 2036-37 | 2037-38 | 2038-39 | 2039-40 | 2040-41 | 2041-42 | 2042-43 | 2043-44 | 2044-45 | 2045-46 | 2046-47 | 2047-48 | 2048-49 | 2049-50
TAS1 | Black Coal | 0 | 0 | 0 | 0 | 0 | 0 | 0 | 0 | 0 | 0 | 0 | 0 | 0 | 0 | 0 | 0 | 0 | 0 | 0 | 0 | 0 | 0 | 0 | 0 | 0 | 0 | 0 | 0 | 0
TAS1 | Brown Coal | 0 | 0 | 0 | 0 | 0 | 0 | 0 | 0 | 0 | 0 | 0 | 0 | 0 | 0 | 0 | 0 | 0 | 0 | 0 | 0 | 0 | 0 | 0 | 0 | 0 | 0 | 0 | 0 | 0
TAS1 | CCGT | 0.00037132 | 0.00035431 | 0.00035143 | 0.0003344 | 0.00031908 | 0.00030447 | 0.00033015 | 0.00034226 | 0.00032658 | 0.00033879 | 0.00033571 | 0.00037331 | 0.00035621 | 0.00033989 | 0.00032519 | 0.00030943 | 0.0003245 | 0.00030963 | 0.00034557 | 0.00032882 | 0.00034541 | 0.00032959 | 0.00031534 | 0.00030005 | 0.00028631 | 0.00018768 | 0.00017956 | 0.00023252 | 0.00022187
TAS1 | Gas - Steam | 0 | 0 | 0 | 0 | 0 | 0 | 0 | 0 | 0 | 0 | 0 | 0 | 0 | 0 | 0 | 0 | 0 | 0 | 0 | 0 | 0 | 0 | 0 | 0 | 0 | 0 | 0 | 0 | 0
TAS1 | OCGT / Diesel | 0.0010839 | 0.0010442 | 0.00099905 | 0.00095062 | 0.00090708 | 0.00086554 | 0.0008281 | 0.00081318 | 0.0008125 | 0.0008193 | 0.00082554 | 0.0010428 | 0.00099501 | 0.00094943 | 0.00090837 | 0.00086434 | 0.0010213 | 0.00097456 | 0.0011854 | 0.0011279 | 0.0012906 | 0.0012315 | 0.0011783 | 0.0011212 | 0.0010698 | 0.00068537 | 0.00065263 | 0.00078534 | 0.00074937
TAS1 | Hydro | 0 | 0 | 0 | 0 | 0 | 0 | 0 | 0 | 0 | 0 | 0 | 0 | 0 | 0 | 0 | 0 | 0 | 0 | 0 | 0 | 0 | 0 | 0 | 0 | 0 | 0 | 0 | 0 | 0
TAS1 | Wind | 51855.7383 | 49480.6663 | 77549.5212 | 73790.716 | 70410.9886 | 67186.0578 | 95001.8468 | 90397.132 | 160407.2359 | 153060.3396 | 146440.6755 | 155248.1559 | 148137.5533 | 141352.6271 | 135239.3051 | 129489.4229 | 126849.0774 | 121883.9416 | 121743.3809 | 122827.8965 | 117202.1913 | 111834.1519 | 106997.4666 | 101811.3272 | 97148.2129 | 77957.4608 | 74585.8994 | 64490.9691 | 61537.1842
TAS1 | Solar PV | 0.00021877 | 0.00034823 | 0.00038747 | 0.00053318 | 0.00050876 | 0.00048546 | 0.00046447 | 0.00044195 | 0.00067209 | 0.00083579 | 0.00081231 | 0.00083726 | 0.00079891 | 0.00076232 | 0.00072935 | 0.000694 | 0.00066596 | 0.00063545 | 0.000718 | 0.0012604 | 0.0012027 | 0.0011476 | 0.001098 | 0.0010448 | 0.00099691 | 0.00088354 | 0.00080205 | 0.00075553 | 0.00067377
TAS1 | Grid Battery | 0.0009729 | 0.0013238 | 0.0012665 | 0.001427 | 0.0017926 | 0.0017342 | 0.0020852 | 0.0023051 | 0.0028068 | 0.0029841 | 0.0030502 | 0.0039077 | 0.0037287 | 0.003558 | 0.0034086 | 0.0032434 | 0.0033875 | 0.0032373 | 0.0040415 | 0.0038456 | 0.0041529 | 0.0038117 | 0.0036469 | 0.0033879 | 0.003073 | 0.0033613 | 0.0030615 | 0.0032944 | 0.0038262
TAS1 | Pumped Hydro | 0 | 0 | 0.0047356 | 0.0045749 | 0.004618 | 0.0049657 | 0.0060328 | 0.0062124 | 0.022328 | 0.81726 | 1137.3365 | 31975.9391 | 30511.3922 | 29113.9239 | 27854.7835 | 26504.6694 | 27750.911 | 26479.8769 | 26213.2241 | 24942.676 | 26074.7471 | 24880.4839 | 23804.4345 | 22650.6397 | 21613.2059 | 20623.288 | 19731.357 | 18774.9833 | 17915.0604
TAS1 | VPP | 0 | 0 | 0 | 0 | 0 | 0 | 0 | 0 | 0 | 0 | 0 | 0 | 0 | 0 | 0 | 0 | 0 | 0 | 0 | 0 | 0 | 0 | 0 | 0 | 0 | 0 | 0 | 0 | 0
Total excluding storage |  | 51855.74 | 49480.6681 | 77549.5229 | 73790.7179 | 70410.9903 | 67186.0594 | 95001.8484 | 90397.1336 | 160407.2377 | 153060.3416 | 146440.6774 | 155248.1582 | 148137.5554 | 141352.6292 | 135239.307 | 129489.4248 | 126849.0794 | 121883.9435 | 121743.3831 | 122827.8992 | 117202.1941 | 111834.1547 | 106997.4691 | 101811.3297 | 97148.2153 | 77957.4626 | 74585.901 | 64490.9709 | 61537.1859

## Marinus_REHAB Cost
Rehabilition cost by technology ($000s) - Marinus Link, Step Change Scenario
REHAB | Real June 2020 dollars discounted to 1 July 2020
Explicitly modelled generation
Region | Technology | 2021-22 | 2022-23 | 2023-24 | 2024-25 | 2025-26 | 2026-27 | 2027-28 | 2028-29 | 2029-30 | 2030-31 | 2031-32 | 2032-33 | 2033-34 | 2034-35 | 2035-36 | 2036-37 | 2037-38 | 2038-39 | 2039-40 | 2040-41 | 2041-42 | 2042-43 | 2043-44 | 2044-45 | 2045-46 | 2046-47 | 2047-48 | 2048-49 | 2049-50
NEM | Black Coal | 0 | 0 | 0 | 217348.1781 | 100937.5175 | 2984.8141 | 2421.2601 | 0 | 17480.6303 | 6.4324e-05 | 2.7077e-05 | 1.2527e-05 | 18948.0737 | 0 | 0 | 1298.4519 | 0 | 0 | 0 | 0.0021171 | 4503.8486 | 0 | 2113.3756 | 0.00017856 | 2.4558e-05 | 0 | 2404.2165 | 0 | 0
NEM | Brown Coal | 0 | 0 | 0 | 141510.2585 | 6940.8689 | 24010.6749 | 140748.5066 | 0.0052541 | 0.00014324 | 0 | 0 | 0 | 0 | 0 | 0 | 0 | 0 | 6.3339e-05 | 0 | 0 | 0 | 0 | 0 | 5.1502e-06 | 0 | 0 | 6.8734e-06 | 0 | 0
NEM | CCGT | 0 | 0 | 0 | 0 | 0 | 0 | 0 | 0 | 0 | 0 | 0 | 0 | 0 | 0 | 0 | 0 | 0 | 0 | 0 | 0 | 0 | 0 | 0 | 0 | 0 | 0 | 0 | 0 | 0
NEM | Gas - Steam | 0 | 0 | 0 | 0 | 0 | 0 | 0 | 0 | 0 | 0 | 0 | 0 | 0 | 0 | 0 | 0 | 0 | 0 | 0 | 0 | 0 | 0 | 0 | 0 | 0 | 0 | 0 | 0 | 0
NEM | OCGT / Diesel | 0 | 0 | 0 | 0 | 0 | 0 | 0 | 0 | 0 | 0 | 0 | 0 | 0 | 0 | 0 | 0 | 0 | 0 | 0 | 0 | 0 | 0 | 0 | 0 | 0 | 0 | 0 | 0 | 0
NEM | Hydro | 0 | 0 | 0 | 0 | 0 | 0 | 0 | 0 | 0 | 0 | 0 | 0 | 0 | 0 | 0 | 0 | 0 | 0 | 0 | 0 | 0 | 0 | 0 | 0 | 0 | 0 | 0 | 0 | 0
NEM | Wind | 0 | 0 | 0 | 0 | 0 | 0 | 0 | 0 | 0 | 0 | 0 | 0 | 0 | 0 | 0 | 0 | 0 | 0 | 0 | 0 | 0 | 0 | 0 | 0 | 0 | 0 | 0 | 0 | 0
NEM | Solar PV | 0 | 0 | 0 | 0 | 0 | 0 | 0 | 0 | 0 | 0 | 0 | 0 | 0 | 0 | 0 | 0 | 0 | 0 | 0 | 0 | 0 | 0 | 0 | 0 | 0 | 0 | 0 | 0 | 0
NEM | Grid Battery | 0 | 0 | 0 | 0 | 0 | 0 | 0 | 0 | 0 | 0 | 0 | 0 | 0 | 0 | 0 | 0 | 0 | 0 | 0 | 0 | 0 | 0 | 0 | 0 | 0 | 0 | 0 | 0 | 0
NEM | Pumped Hydro | 0 | 0 | 0 | 0 | 0 | 0 | 0 | 0 | 0 | 0 | 0 | 0 | 0 | 0 | 0 | 0 | 0 | 0 | 0 | 0 | 0 | 0 | 0 | 0 | 0 | 0 | 0 | 0 | 0
NEM | VPP | 0 | 0 | 0 | 0 | 0 | 0 | 0 | 0 | 0 | 0 | 0 | 0 | 0 | 0 | 0 | 0 | 0 | 0 | 0 | 0 | 0 | 0 | 0 | 0 | 0 | 0 | 0 | 0 | 0
Total excluding storage |  | 0 | 0 | 0 | 358858.4366 | 107878.3863 | 26995.489 | 143169.7667 | 0.0052541 | 17480.6304 | 6.4324e-05 | 2.7077e-05 | 1.2527e-05 | 18948.0737 | 0 | 0 | 1298.4519 | 0 | 6.3339e-05 | 0 | 0.0021171 | 4503.8486 | 0 | 2113.3756 | 0.00018371 | 2.4558e-05 | 0 | 2404.2165 | 0 | 0
Region | Technology | 2021-22 | 2022-23 | 2023-24 | 2024-25 | 2025-26 | 2026-27 | 2027-28 | 2028-29 | 2029-30 | 2030-31 | 2031-32 | 2032-33 | 2033-34 | 2034-35 | 2035-36 | 2036-37 | 2037-38 | 2038-39 | 2039-40 | 2040-41 | 2041-42 | 2042-43 | 2043-44 | 2044-45 | 2045-46 | 2046-47 | 2047-48 | 2048-49 | 2049-50
NSW1 | Black Coal | 0 | 0 | 0 | 32190.62 | 100937.5166 | 486.8115 | 0 | 0 | 10847.2226 | 0 | 5.7517e-06 | 0 | 0 | 0 | 0 | 0 | 0 | 0 | 0 | 0 | 1828.2079 | 0 | 0 | 0 | 0 | 0 | 0 | 0 | 0
NSW1 | Brown Coal | 0 | 0 | 0 | 0 | 0 | 0 | 0 | 0 | 0 | 0 | 0 | 0 | 0 | 0 | 0 | 0 | 0 | 0 | 0 | 0 | 0 | 0 | 0 | 0 | 0 | 0 | 0 | 0 | 0
NSW1 | CCGT | 0 | 0 | 0 | 0 | 0 | 0 | 0 | 0 | 0 | 0 | 0 | 0 | 0 | 0 | 0 | 0 | 0 | 0 | 0 | 0 | 0 | 0 | 0 | 0 | 0 | 0 | 0 | 0 | 0
NSW1 | Gas - Steam | 0 | 0 | 0 | 0 | 0 | 0 | 0 | 0 | 0 | 0 | 0 | 0 | 0 | 0 | 0 | 0 | 0 | 0 | 0 | 0 | 0 | 0 | 0 | 0 | 0 | 0 | 0 | 0 | 0
NSW1 | OCGT / Diesel | 0 | 0 | 0 | 0 | 0 | 0 | 0 | 0 | 0 | 0 | 0 | 0 | 0 | 0 | 0 | 0 | 0 | 0 | 0 | 0 | 0 | 0 | 0 | 0 | 0 | 0 | 0 | 0 | 0
NSW1 | Hydro | 0 | 0 | 0 | 0 | 0 | 0 | 0 | 0 | 0 | 0 | 0 | 0 | 0 | 0 | 0 | 0 | 0 | 0 | 0 | 0 | 0 | 0 | 0 | 0 | 0 | 0 | 0 | 0 | 0
NSW1 | Wind | 0 | 0 | 0 | 0 | 0 | 0 | 0 | 0 | 0 | 0 | 0 | 0 | 0 | 0 | 0 | 0 | 0 | 0 | 0 | 0 | 0 | 0 | 0 | 0 | 0 | 0 | 0 | 0 | 0
NSW1 | Solar PV | 0 | 0 | 0 | 0 | 0 | 0 | 0 | 0 | 0 | 0 | 0 | 0 | 0 | 0 | 0 | 0 | 0 | 0 | 0 | 0 | 0 | 0 | 0 | 0 | 0 | 0 | 0 | 0 | 0
NSW1 | Grid Battery | 0 | 0 | 0 | 0 | 0 | 0 | 0 | 0 | 0 | 0 | 0 | 0 | 0 | 0 | 0 | 0 | 0 | 0 | 0 | 0 | 0 | 0 | 0 | 0 | 0 | 0 | 0 | 0 | 0
NSW1 | Pumped Hydro | 0 | 0 | 0 | 0 | 0 | 0 | 0 | 0 | 0 | 0 | 0 | 0 | 0 | 0 | 0 | 0 | 0 | 0 | 0 | 0 | 0 | 0 | 0 | 0 | 0 | 0 | 0 | 0 | 0
NSW1 | VPP | 0 | 0 | 0 | 0 | 0 | 0 | 0 | 0 | 0 | 0 | 0 | 0 | 0 | 0 | 0 | 0 | 0 | 0 | 0 | 0 | 0 | 0 | 0 | 0 | 0 | 0 | 0 | 0 | 0
Total excluding storage |  | 0 | 0 | 0 | 32190.62 | 100937.5166 | 486.8115 | 0 | 0 | 10847.2226 | 0 | 5.7517e-06 | 0 | 0 | 0 | 0 | 0 | 0 | 0 | 0 | 0 | 1828.2079 | 0 | 0 | 0 | 0 | 0 | 0 | 0 | 0
Region | Technology | 2021-22 | 2022-23 | 2023-24 | 2024-25 | 2025-26 | 2026-27 | 2027-28 | 2028-29 | 2029-30 | 2030-31 | 2031-32 | 2032-33 | 2033-34 | 2034-35 | 2035-36 | 2036-37 | 2037-38 | 2038-39 | 2039-40 | 2040-41 | 2041-42 | 2042-43 | 2043-44 | 2044-45 | 2045-46 | 2046-47 | 2047-48 | 2048-49 | 2049-50
QLD1 | Black Coal | 0 | 0 | 0 | 185157.558 | 0.0008797 | 2498.0025 | 2421.2601 | 0 | 6633.4077 | 6.4324e-05 | 2.1325e-05 | 1.2527e-05 | 18948.0737 | 0 | 0 | 1298.4519 | 0 | 0 | 0 | 0.0021171 | 2675.6406 | 0 | 2113.3756 | 0.00017856 | 2.4558e-05 | 0 | 2404.2165 | 0 | 0
QLD1 | Brown Coal | 0 | 0 | 0 | 0 | 0 | 0 | 0 | 0 | 0 | 0 | 0 | 0 | 0 | 0 | 0 | 0 | 0 | 0 | 0 | 0 | 0 | 0 | 0 | 0 | 0 | 0 | 0 | 0 | 0
QLD1 | CCGT | 0 | 0 | 0 | 0 | 0 | 0 | 0 | 0 | 0 | 0 | 0 | 0 | 0 | 0 | 0 | 0 | 0 | 0 | 0 | 0 | 0 | 0 | 0 | 0 | 0 | 0 | 0 | 0 | 0
QLD1 | Gas - Steam | 0 | 0 | 0 | 0 | 0 | 0 | 0 | 0 | 0 | 0 | 0 | 0 | 0 | 0 | 0 | 0 | 0 | 0 | 0 | 0 | 0 | 0 | 0 | 0 | 0 | 0 | 0 | 0 | 0
QLD1 | OCGT / Diesel | 0 | 0 | 0 | 0 | 0 | 0 | 0 | 0 | 0 | 0 | 0 | 0 | 0 | 0 | 0 | 0 | 0 | 0 | 0 | 0 | 0 | 0 | 0 | 0 | 0 | 0 | 0 | 0 | 0
QLD1 | Hydro | 0 | 0 | 0 | 0 | 0 | 0 | 0 | 0 | 0 | 0 | 0 | 0 | 0 | 0 | 0 | 0 | 0 | 0 | 0 | 0 | 0 | 0 | 0 | 0 | 0 | 0 | 0 | 0 | 0
QLD1 | Wind | 0 | 0 | 0 | 0 | 0 | 0 | 0 | 0 | 0 | 0 | 0 | 0 | 0 | 0 | 0 | 0 | 0 | 0 | 0 | 0 | 0 | 0 | 0 | 0 | 0 | 0 | 0 | 0 | 0
QLD1 | Solar PV | 0 | 0 | 0 | 0 | 0 | 0 | 0 | 0 | 0 | 0 | 0 | 0 | 0 | 0 | 0 | 0 | 0 | 0 | 0 | 0 | 0 | 0 | 0 | 0 | 0 | 0 | 0 | 0 | 0
QLD1 | Grid Battery | 0 | 0 | 0 | 0 | 0 | 0 | 0 | 0 | 0 | 0 | 0 | 0 | 0 | 0 | 0 | 0 | 0 | 0 | 0 | 0 | 0 | 0 | 0 | 0 | 0 | 0 | 0 | 0 | 0
QLD1 | Pumped Hydro | 0 | 0 | 0 | 0 | 0 | 0 | 0 | 0 | 0 | 0 | 0 | 0 | 0 | 0 | 0 | 0 | 0 | 0 | 0 | 0 | 0 | 0 | 0 | 0 | 0 | 0 | 0 | 0 | 0
QLD1 | VPP | 0 | 0 | 0 | 0 | 0 | 0 | 0 | 0 | 0 | 0 | 0 | 0 | 0 | 0 | 0 | 0 | 0 | 0 | 0 | 0 | 0 | 0 | 0 | 0 | 0 | 0 | 0 | 0 | 0
Total excluding storage |  | 0 | 0 | 0 | 185157.558 | 0.0008797 | 2498.0025 | 2421.2601 | 0 | 6633.4077 | 6.4324e-05 | 2.1325e-05 | 1.2527e-05 | 18948.0737 | 0 | 0 | 1298.4519 | 0 | 0 | 0 | 0.0021171 | 2675.6406 | 0 | 2113.3756 | 0.00017856 | 2.4558e-05 | 0 | 2404.2165 | 0 | 0
Region | Technology | 2021-22 | 2022-23 | 2023-24 | 2024-25 | 2025-26 | 2026-27 | 2027-28 | 2028-29 | 2029-30 | 2030-31 | 2031-32 | 2032-33 | 2033-34 | 2034-35 | 2035-36 | 2036-37 | 2037-38 | 2038-39 | 2039-40 | 2040-41 | 2041-42 | 2042-43 | 2043-44 | 2044-45 | 2045-46 | 2046-47 | 2047-48 | 2048-49 | 2049-50
VIC1 | Black Coal | 0 | 0 | 0 | 0 | 0 | 0 | 0 | 0 | 0 | 0 | 0 | 0 | 0 | 0 | 0 | 0 | 0 | 0 | 0 | 0 | 0 | 0 | 0 | 0 | 0 | 0 | 0 | 0 | 0
VIC1 | Brown Coal | 0 | 0 | 0 | 141510.2585 | 6940.8689 | 24010.6749 | 140748.5066 | 0.0052541 | 0.00014324 | 0 | 0 | 0 | 0 | 0 | 0 | 0 | 0 | 6.3339e-05 | 0 | 0 | 0 | 0 | 0 | 5.1502e-06 | 0 | 0 | 6.8734e-06 | 0 | 0
VIC1 | CCGT | 0 | 0 | 0 | 0 | 0 | 0 | 0 | 0 | 0 | 0 | 0 | 0 | 0 | 0 | 0 | 0 | 0 | 0 | 0 | 0 | 0 | 0 | 0 | 0 | 0 | 0 | 0 | 0 | 0
VIC1 | Gas - Steam | 0 | 0 | 0 | 0 | 0 | 0 | 0 | 0 | 0 | 0 | 0 | 0 | 0 | 0 | 0 | 0 | 0 | 0 | 0 | 0 | 0 | 0 | 0 | 0 | 0 | 0 | 0 | 0 | 0
VIC1 | OCGT / Diesel | 0 | 0 | 0 | 0 | 0 | 0 | 0 | 0 | 0 | 0 | 0 | 0 | 0 | 0 | 0 | 0 | 0 | 0 | 0 | 0 | 0 | 0 | 0 | 0 | 0 | 0 | 0 | 0 | 0
VIC1 | Hydro | 0 | 0 | 0 | 0 | 0 | 0 | 0 | 0 | 0 | 0 | 0 | 0 | 0 | 0 | 0 | 0 | 0 | 0 | 0 | 0 | 0 | 0 | 0 | 0 | 0 | 0 | 0 | 0 | 0
VIC1 | Wind | 0 | 0 | 0 | 0 | 0 | 0 | 0 | 0 | 0 | 0 | 0 | 0 | 0 | 0 | 0 | 0 | 0 | 0 | 0 | 0 | 0 | 0 | 0 | 0 | 0 | 0 | 0 | 0 | 0
VIC1 | Solar PV | 0 | 0 | 0 | 0 | 0 | 0 | 0 | 0 | 0 | 0 | 0 | 0 | 0 | 0 | 0 | 0 | 0 | 0 | 0 | 0 | 0 | 0 | 0 | 0 | 0 | 0 | 0 | 0 | 0
VIC1 | Grid Battery | 0 | 0 | 0 | 0 | 0 | 0 | 0 | 0 | 0 | 0 | 0 | 0 | 0 | 0 | 0 | 0 | 0 | 0 | 0 | 0 | 0 | 0 | 0 | 0 | 0 | 0 | 0 | 0 | 0
VIC1 | Pumped Hydro | 0 | 0 | 0 | 0 | 0 | 0 | 0 | 0 | 0 | 0 | 0 | 0 | 0 | 0 | 0 | 0 | 0 | 0 | 0 | 0 | 0 | 0 | 0 | 0 | 0 | 0 | 0 | 0 | 0
VIC1 | VPP | 0 | 0 | 0 | 0 | 0 | 0 | 0 | 0 | 0 | 0 | 0 | 0 | 0 | 0 | 0 | 0 | 0 | 0 | 0 | 0 | 0 | 0 | 0 | 0 | 0 | 0 | 0 | 0 | 0
Total excluding storage |  | 0 | 0 | 0 | 141510.2585 | 6940.8689 | 24010.6749 | 140748.5066 | 0.0052541 | 0.00014324 | 0 | 0 | 0 | 0 | 0 | 0 | 0 | 0 | 6.3339e-05 | 0 | 0 | 0 | 0 | 0 | 5.1502e-06 | 0 | 0 | 6.8734e-06 | 0 | 0
Region | Technology | 2021-22 | 2022-23 | 2023-24 | 2024-25 | 2025-26 | 2026-27 | 2027-28 | 2028-29 | 2029-30 | 2030-31 | 2031-32 | 2032-33 | 2033-34 | 2034-35 | 2035-36 | 2036-37 | 2037-38 | 2038-39 | 2039-40 | 2040-41 | 2041-42 | 2042-43 | 2043-44 | 2044-45 | 2045-46 | 2046-47 | 2047-48 | 2048-49 | 2049-50
SA1 | Black Coal | 0 | 0 | 0 | 0 | 0 | 0 | 0 | 0 | 0 | 0 | 0 | 0 | 0 | 0 | 0 | 0 | 0 | 0 | 0 | 0 | 0 | 0 | 0 | 0 | 0 | 0 | 0 | 0 | 0
SA1 | Brown Coal | 0 | 0 | 0 | 0 | 0 | 0 | 0 | 0 | 0 | 0 | 0 | 0 | 0 | 0 | 0 | 0 | 0 | 0 | 0 | 0 | 0 | 0 | 0 | 0 | 0 | 0 | 0 | 0 | 0
SA1 | CCGT | 0 | 0 | 0 | 0 | 0 | 0 | 0 | 0 | 0 | 0 | 0 | 0 | 0 | 0 | 0 | 0 | 0 | 0 | 0 | 0 | 0 | 0 | 0 | 0 | 0 | 0 | 0 | 0 | 0
SA1 | Gas - Steam | 0 | 0 | 0 | 0 | 0 | 0 | 0 | 0 | 0 | 0 | 0 | 0 | 0 | 0 | 0 | 0 | 0 | 0 | 0 | 0 | 0 | 0 | 0 | 0 | 0 | 0 | 0 | 0 | 0
SA1 | OCGT / Diesel | 0 | 0 | 0 | 0 | 0 | 0 | 0 | 0 | 0 | 0 | 0 | 0 | 0 | 0 | 0 | 0 | 0 | 0 | 0 | 0 | 0 | 0 | 0 | 0 | 0 | 0 | 0 | 0 | 0
SA1 | Hydro | 0 | 0 | 0 | 0 | 0 | 0 | 0 | 0 | 0 | 0 | 0 | 0 | 0 | 0 | 0 | 0 | 0 | 0 | 0 | 0 | 0 | 0 | 0 | 0 | 0 | 0 | 0 | 0 | 0
SA1 | Wind | 0 | 0 | 0 | 0 | 0 | 0 | 0 | 0 | 0 | 0 | 0 | 0 | 0 | 0 | 0 | 0 | 0 | 0 | 0 | 0 | 0 | 0 | 0 | 0 | 0 | 0 | 0 | 0 | 0
SA1 | Solar PV | 0 | 0 | 0 | 0 | 0 | 0 | 0 | 0 | 0 | 0 | 0 | 0 | 0 | 0 | 0 | 0 | 0 | 0 | 0 | 0 | 0 | 0 | 0 | 0 | 0 | 0 | 0 | 0 | 0
SA1 | Grid Battery | 0 | 0 | 0 | 0 | 0 | 0 | 0 | 0 | 0 | 0 | 0 | 0 | 0 | 0 | 0 | 0 | 0 | 0 | 0 | 0 | 0 | 0 | 0 | 0 | 0 | 0 | 0 | 0 | 0
SA1 | Pumped Hydro | 0 | 0 | 0 | 0 | 0 | 0 | 0 | 0 | 0 | 0 | 0 | 0 | 0 | 0 | 0 | 0 | 0 | 0 | 0 | 0 | 0 | 0 | 0 | 0 | 0 | 0 | 0 | 0 | 0
SA1 | VPP | 0 | 0 | 0 | 0 | 0 | 0 | 0 | 0 | 0 | 0 | 0 | 0 | 0 | 0 | 0 | 0 | 0 | 0 | 0 | 0 | 0 | 0 | 0 | 0 | 0 | 0 | 0 | 0 | 0
Total excluding storage |  | 0 | 0 | 0 | 0 | 0 | 0 | 0 | 0 | 0 | 0 | 0 | 0 | 0 | 0 | 0 | 0 | 0 | 0 | 0 | 0 | 0 | 0 | 0 | 0 | 0 | 0 | 0 | 0 | 0
Region | Technology | 2021-22 | 2022-23 | 2023-24 | 2024-25 | 2025-26 | 2026-27 | 2027-28 | 2028-29 | 2029-30 | 2030-31 | 2031-32 | 2032-33 | 2033-34 | 2034-35 | 2035-36 | 2036-37 | 2037-38 | 2038-39 | 2039-40 | 2040-41 | 2041-42 | 2042-43 | 2043-44 | 2044-45 | 2045-46 | 2046-47 | 2047-48 | 2048-49 | 2049-50
TAS1 | Black Coal | 0 | 0 | 0 | 0 | 0 | 0 | 0 | 0 | 0 | 0 | 0 | 0 | 0 | 0 | 0 | 0 | 0 | 0 | 0 | 0 | 0 | 0 | 0 | 0 | 0 | 0 | 0 | 0 | 0
TAS1 | Brown Coal | 0 | 0 | 0 | 0 | 0 | 0 | 0 | 0 | 0 | 0 | 0 | 0 | 0 | 0 | 0 | 0 | 0 | 0 | 0 | 0 | 0 | 0 | 0 | 0 | 0 | 0 | 0 | 0 | 0
TAS1 | CCGT | 0 | 0 | 0 | 0 | 0 | 0 | 0 | 0 | 0 | 0 | 0 | 0 | 0 | 0 | 0 | 0 | 0 | 0 | 0 | 0 | 0 | 0 | 0 | 0 | 0 | 0 | 0 | 0 | 0
TAS1 | Gas - Steam | 0 | 0 | 0 | 0 | 0 | 0 | 0 | 0 | 0 | 0 | 0 | 0 | 0 | 0 | 0 | 0 | 0 | 0 | 0 | 0 | 0 | 0 | 0 | 0 | 0 | 0 | 0 | 0 | 0
TAS1 | OCGT / Diesel | 0 | 0 | 0 | 0 | 0 | 0 | 0 | 0 | 0 | 0 | 0 | 0 | 0 | 0 | 0 | 0 | 0 | 0 | 0 | 0 | 0 | 0 | 0 | 0 | 0 | 0 | 0 | 0 | 0
TAS1 | Hydro | 0 | 0 | 0 | 0 | 0 | 0 | 0 | 0 | 0 | 0 | 0 | 0 | 0 | 0 | 0 | 0 | 0 | 0 | 0 | 0 | 0 | 0 | 0 | 0 | 0 | 0 | 0 | 0 | 0
TAS1 | Wind | 0 | 0 | 0 | 0 | 0 | 0 | 0 | 0 | 0 | 0 | 0 | 0 | 0 | 0 | 0 | 0 | 0 | 0 | 0 | 0 | 0 | 0 | 0 | 0 | 0 | 0 | 0 | 0 | 0
TAS1 | Solar PV | 0 | 0 | 0 | 0 | 0 | 0 | 0 | 0 | 0 | 0 | 0 | 0 | 0 | 0 | 0 | 0 | 0 | 0 | 0 | 0 | 0 | 0 | 0 | 0 | 0 | 0 | 0 | 0 | 0
TAS1 | Grid Battery | 0 | 0 | 0 | 0 | 0 | 0 | 0 | 0 | 0 | 0 | 0 | 0 | 0 | 0 | 0 | 0 | 0 | 0 | 0 | 0 | 0 | 0 | 0 | 0 | 0 | 0 | 0 | 0 | 0
TAS1 | Pumped Hydro | 0 | 0 | 0 | 0 | 0 | 0 | 0 | 0 | 0 | 0 | 0 | 0 | 0 | 0 | 0 | 0 | 0 | 0 | 0 | 0 | 0 | 0 | 0 | 0 | 0 | 0 | 0 | 0 | 0
TAS1 | VPP | 0 | 0 | 0 | 0 | 0 | 0 | 0 | 0 | 0 | 0 | 0 | 0 | 0 | 0 | 0 | 0 | 0 | 0 | 0 | 0 | 0 | 0 | 0 | 0 | 0 | 0 | 0 | 0 | 0
Total excluding storage |  | 0 | 0 | 0 | 0 | 0 | 0 | 0 | 0 | 0 | 0 | 0 | 0 | 0 | 0 | 0 | 0 | 0 | 0 | 0 | 0 | 0 | 0 | 0 | 0 | 0 | 0 | 0 | 0 | 0

## Marinus_REZ Tx Cost
REZ transmission expansion cost by region ($000s) - Marinus Link, Step Change Scenario
REZ Expansion | Real June 2020 dollars discounted to 1 July 2020. As with the total capital costs, the REZ transmission expansion costs are annualised for modelling purposes.
Explicitly modelled generation
Region | Technology | 2021-22 | 2022-23 | 2023-24 | 2024-25 | 2025-26 | 2026-27 | 2027-28 | 2028-29 | 2029-30 | 2030-31 | 2031-32 | 2032-33 | 2033-34 | 2034-35 | 2035-36 | 2036-37 | 2037-38 | 2038-39 | 2039-40 | 2040-41 | 2041-42 | 2042-43 | 2043-44 | 2044-45 | 2045-46 | 2046-47 | 2047-48 | 2048-49 | 2049-50
NSW1 | Transmission | 0.0014588 | 4528.7794 | 14326.3104 | 32676.673 | 31180.0317 | 38916.6757 | 52083.8868 | 53053.5419 | 116291.3247 | 110965.0044 | 106165.9087 | 136851.0782 | 132801.6512 | 126719.1327 | 121238.6908 | 117667.54 | 125147.4486 | 123905.9448 | 122330.3274 | 127499.0909 | 154869.2353 | 171877.8094 | 167631.7894 | 159506.7202 | 162099.9658 | 187201.2103 | 193601.8086 | 184265.0264 | 177503.3762
QLD1 | Transmission | 0.002252 | 0.0022714 | 0.0023986 | 4428.194 | 6282.6382 | 5994.8838 | 5735.613 | 46442.0167 | 44314.9014 | 42285.2113 | 49461.9152 | 49857.3545 | 57741.3949 | 55096.751 | 61402.804 | 68510.3836 | 118542.9512 | 113113.503 | 109581.3454 | 107818.2583 | 108866.1116 | 153146.8607 | 146523.4532 | 157116.9474 | 166383.3672 | 189362.308 | 181172.6281 | 182313.7612 | 204867.6361
VIC1 | Transmission | 0.00048613 | 0.00047967 | 0.00045893 | 0.00043805 | 0.00041799 | 1567.8027 | 8690.5889 | 8269.3583 | 7890.6091 | 7529.2071 | 7203.5785 | 6854.4229 | 9100.9008 | 12455.4347 | 11916.7529 | 11339.151 | 18895.3567 | 18029.9205 | 17250.1493 | 16414.0391 | 21146.8563 | 22310.0269 | 21345.1465 | 20310.5528 | 23674.6074 | 39780.5074 | 38060.0508 | 36215.2901 | 46792.0922
SA1 | Transmission | 0.003171 | 0.003099 | 0.003256 | 0.0039143 | 0.0038446 | 0.0037871 | 0.004218 | 9908.7304 | 9454.8955 | 9021.8474 | 8631.6641 | 15256.4512 | 14557.6825 | 13890.9186 | 13332.7044 | 12686.4717 | 12222.4474 | 14511.6943 | 15913.1822 | 15141.8745 | 21345.27 | 20796.5654 | 27664.3224 | 26323.449 | 25519.3269 | 47329.1485 | 45282.2228 | 43087.4053 | 42624.364
TAS1 | Transmission | 1.573e-06 | 1.5009e-06 | 248.1493 | 236.1216 | 225.3068 | 214.9874 | 205.6898 | 195.7201 | 186.7558 | 178.2021 | 170.4951 | 964.3182 | 920.1509 | 878.0066 | 840.0339 | 799.3177 | 762.7077 | 802.5272 | 1224.4158 | 1791.8174 | 1709.7495 | 1631.4403 | 1560.8826 | 1485.227 | 1417.2014 | 1475.8586 | 1412.0296 | 1779.0062 | 1697.525
NEM | Total | 0.0073696 | 4528.7852 | 14574.4659 | 37340.9929 | 37687.981 | 46694.3535 | 66715.7827 | 117869.3674 | 178138.4864 | 169979.4723 | 171633.5614 | 209783.6249 | 215121.7803 | 209040.2436 | 208730.986 | 211002.864 | 275570.9116 | 270363.5898 | 266299.4201 | 268665.0803 | 307937.2226 | 369762.7027 | 364725.5941 | 364742.8964 | 379094.4687 | 465149.0328 | 459528.74 | 447660.4891 | 473484.9935

## Marinus_USE+DSP Cost
USE and USE / DSP cost by region ($000s) - Marinus Link, Step Change Scenario
USE / DSP | Real June 2020 dollars discounted to 1 July 2020
Explicitly modelled generation
Region | Technology | 2021-22 | 2022-23 | 2023-24 | 2024-25 | 2025-26 | 2026-27 | 2027-28 | 2028-29 | 2029-30 | 2030-31 | 2031-32 | 2032-33 | 2033-34 | 2034-35 | 2035-36 | 2036-37 | 2037-38 | 2038-39 | 2039-40 | 2040-41 | 2041-42 | 2042-43 | 2043-44 | 2044-45 | 2045-46 | 2046-47 | 2047-48 | 2048-49 | 2049-50
NSW1 | USE / DSP | 0.0026916 | 0.0026858 | 0.0027031 | 1599.7721 | 0.0027696 | 0.0027553 | 42.421 | 0.0027843 | 0.0027572 | 0.0027704 | 0.0027898 | 28702.9245 | 165.4196 | 252.2089 | 7889.0316 | 263.2482 | 26229.0657 | 0.002931 | 3419.0895 | 578.4961 | 6293.2974 | 0.0030315 | 4210.0622 | 3498.2954 | 328.7477 | 273.0188 | 89.8825 | 1727.6707 | 3535.0708
QLD1 | USE / DSP | 0.0026667 | 0.0026582 | 0.002668 | 1312.7932 | 283.2204 | 407.9437 | 131.2495 | 27022.0724 | 2502.7618 | 21.1737 | 2112.4986 | 11441.241 | 33176.4303 | 13038.5757 | 2464.251 | 960.1752 | 58124.0808 | 416.5252 | 13905.0531 | 4226.7946 | 6228.4751 | 6686.2028 | 13931.5762 | 7798.5859 | 7339.4885 | 42682.4995 | 312.9229 | 61850.2389 | 48317.3856
VIC1 | USE / DSP | 0.0026675 | 0.0026473 | 0.0026674 | 0.0027658 | 0.0027897 | 0.002782 | 0.91976 | 0.002762 | 0.0027253 | 0.0027487 | 0.002772 | 4397.3954 | 0.0028371 | 57.3796 | 3002.6304 | 84.7219 | 4332.9368 | 0.0028583 | 3355.3469 | 369.4498 | 3248.3835 | 0.0030111 | 2653.4866 | 10213.2167 | 7.9679 | 3.9387 | 0.0037296 | 191.4727 | 1216.4079
SA1 | USE / DSP | 0.0026998 | 0.0026688 | 0.0027195 | 0.0027417 | 0.0027673 | 0.0027345 | 12.0451 | 0.0027159 | 0.0026758 | 0.0026995 | 0.0027326 | 4760.2645 | 0.0027623 | 20.8526 | 3395.0327 | 334.8081 | 9917.3572 | 0.0028373 | 3607.4879 | 499.5679 | 1393.2325 | 0.0029643 | 2770.6993 | 10562.2678 | 413.0132 | 81.7518 | 53.7396 | 543.6798 | 2628.1892
TAS1 | USE / DSP | 0.0021815 | 0.0021651 | 0.0021801 | 0.0021755 | 0.0021735 | 0.0021771 | 0.002196 | 0.0021979 | 0.0021935 | 0.0022013 | 0.0022066 | 1143.4529 | 0.002214 | 0.0022103 | 44.7122 | 0.002199 | 1061.8885 | 0.0022003 | 1252.2839 | 0.0022112 | 799.3438 | 0.0022259 | 598.0706 | 632.3144 | 0.0021924 | 0.0022362 | 0.0022084 | 0.0022527 | 34.3567
NEM | Total | 0.012907 | 0.012825 | 0.012938 | 2912.573 | 283.2309 | 407.9542 | 186.6376 | 27022.0829 | 2502.7722 | 21.1841 | 2112.5091 | 50445.2784 | 33341.8578 | 13369.0191 | 16795.6579 | 1642.9556 | 99665.329 | 416.536 | 25539.2612 | 5674.3106 | 17962.7323 | 6686.2141 | 24163.8949 | 32704.6802 | 8089.2195 | 43041.2111 | 456.551 | 64313.0643 | 55731.4102

## Marinus_SyncCon Cost
Synchronous Condenser cost by region ($000s) - Marinus Link, Step Change Scenario
SyncCon | Real June 2020 dollars discounted to 1 July 2020
Explicitly modelled generation
Region | Technology | 2021-22 | 2022-23 | 2023-24 | 2024-25 | 2025-26 | 2026-27 | 2027-28 | 2028-29 | 2029-30 | 2030-31 | 2031-32 | 2032-33 | 2033-34 | 2034-35 | 2035-36 | 2036-37 | 2037-38 | 2038-39 | 2039-40 | 2040-41 | 2041-42 | 2042-43 | 2043-44 | 2044-45 | 2045-46 | 2046-47 | 2047-48 | 2048-49 | 2049-50
NSW1 | SyncCon | 0 | 0 | 0 | 0 | 0 | 0 | 0 | 0 | 0 | 0 | 0 | 0 | 0 | 0 | 0 | 0 | 0 | 0 | 0 | 0 | 0 | 0 | 0 | 0 | 0 | 0 | 0 | 0 | 0
QLD1 | SyncCon | 0 | 0 | 0 | 0 | 0 | 0 | 0 | 0 | 0 | 0 | 0 | 0 | 0 | 0 | 0 | 0 | 0 | 0 | 0 | 0 | 0 | 0 | 0 | 0 | 0 | 0 | 0 | 0 | 4.5444e-07
VIC1 | SyncCon | 0 | 0 | 239.2883 | 11946.3981 | 11399.2348 | 12731.5788 | 18626.7498 | 17723.9161 | 16912.1337 | 16137.5321 | 15439.6043 | 14691.2507 | 14018.369 | 13376.3063 | 12797.798 | 12177.492 | 11619.7443 | 11087.5423 | 10608.0201 | 10093.8521 | 9631.5383 | 9190.3991 | 8792.926 | 8366.7352 | 7983.5259 | 7617.8683 | 7288.4051 | 6935.138 | 6617.4981
SA1 | SyncCon | 0 | 0 | 0 | 0 | 0 | 0 | 0 | 0 | 0 | 0 | 0 | 0 | 0 | 0 | 0 | 0 | 0 | 0 | 0 | 0 | 0 | 0 | 0 | 0 | 0 | 0 | 0 | 0 | 0
TAS1 | SyncCon | 1431.382 | 1555.259 | 1818.3344 | 1249.6159 | 1142.833 | 1383.5299 | 1765.2328 | 1794.4435 | 3100.2579 | 2898.3915 | 2775.5704 | 1834.5766 | 1709.8253 | 1513.8418 | 1557.5236 | 1452.8546 | 1328.6213 | 1342.5677 | 1360.0397 | 1407.323 | 1175.9889 | 1117.5811 | 938.1124 | 986.0122 | 925.4383 | 802.3934 | 810.3854 | 753.6838 | 682.1082
NEM | Total | 1431.382 | 1555.259 | 2057.6227 | 13196.014 | 12542.0678 | 14115.1087 | 20391.9826 | 19518.3596 | 20012.3916 | 19035.9237 | 18215.1747 | 16525.8273 | 15728.1943 | 14890.1481 | 14355.3216 | 13630.3467 | 12948.3656 | 12430.11 | 11968.0598 | 11501.1752 | 10807.5272 | 10307.9803 | 9731.0384 | 9352.7474 | 8908.9642 | 8420.2617 | 8098.7905 | 7688.8218 | 7299.6063

## Marinus_System Strength Cost
System Strength cost by region ($000s) - Marinus Link, Step Change Scenario
System Strength | Real June 2020 dollars discounted to 1 July 2020
Explicitly modelled generation
Region | Technology | 2021-22 | 2022-23 | 2023-24 | 2024-25 | 2025-26 | 2026-27 | 2027-28 | 2028-29 | 2029-30 | 2030-31 | 2031-32 | 2032-33 | 2033-34 | 2034-35 | 2035-36 | 2036-37 | 2037-38 | 2038-39 | 2039-40 | 2040-41 | 2041-42 | 2042-43 | 2043-44 | 2044-45 | 2045-46 | 2046-47 | 2047-48 | 2048-49 | 2049-50
NSW1 | System Strength | 0.00010225 | 508.119 | 1607.3805 | 3666.2511 | 3498.3313 | 4366.3658 | 5843.6981 | 6459.3369 | 14363.9835 | 13706.0912 | 13113.3201 | 16834.0892 | 16392.3995 | 15641.6026 | 14965.1231 | 14453.2008 | 16006.2757 | 17137.3579 | 16957.7848 | 17480.6106 | 19707.0101 | 22500.6221 | 21956.6522 | 20892.419 | 20507.6713 | 22552.2513 | 22414.8118 | 21333.3195 | 20532.6868
QLD1 | System Strength | 3383.8624 | 3228.8763 | 3089.2315 | 3359.4253 | 3307.6806 | 3156.1838 | 3019.6828 | 4350.9501 | 4151.67 | 3961.5171 | 4245.009 | 4422.0386 | 5613.0593 | 5355.9726 | 5348.9398 | 5350.3405 | 7205.3604 | 6875.3439 | 6764.3745 | 6922.8318 | 7426.2024 | 10099.0972 | 9662.324 | 9651.4163 | 9634.9208 | 9913.263 | 9484.5269 | 9525.9519 | 10881.0534
VIC1 | System Strength | 0.0002818 | 0.00027679 | 0.00028884 | 1893.3297 | 1806.6124 | 2219.8584 | 5595.0926 | 6196.7002 | 5912.8819 | 5642.0629 | 6033.8543 | 8777.7028 | 9185.688 | 9958.0837 | 9527.4092 | 9065.6181 | 10246.0706 | 9776.7849 | 9666.4284 | 9197.9137 | 9566.935 | 9379.5972 | 8973.9415 | 8538.9769 | 8653.1938 | 9875.7636 | 9448.6493 | 8990.6758 | 9487.0479
SA1 | System Strength | 315.4012 | 300.9554 | 507.0704 | 2099.6417 | 2003.475 | 1911.7128 | 1893.1295 | 2827.1181 | 2697.6318 | 2574.0766 | 2600.1833 | 3792.9552 | 3619.2321 | 3453.4657 | 3436.2029 | 3269.6511 | 3597.8159 | 3650.7774 | 4043.6028 | 3859.4378 | 4209.7859 | 4049.7545 | 4749.2037 | 4519.0116 | 4373.3046 | 5187.0626 | 4962.7287 | 4722.1866 | 4621.6789
TAS1 | System Strength | 338.5629 | 323.0562 | 916.4161 | 871.9976 | 832.0588 | 793.9492 | 1125.2852 | 1070.743 | 2395.9792 | 2286.2397 | 2187.3628 | 2419.8625 | 2309.0291 | 2203.272 | 2107.9833 | 2022.9013 | 2000.532 | 1927.0502 | 1954.5432 | 2011.9458 | 1919.7956 | 1831.866 | 1752.6402 | 1667.6901 | 1591.3074 | 1548.4181 | 1481.451 | 1475.5489 | 1407.9665
NEM | Total | 4037.8269 | 4361.0073 | 6120.0989 | 11890.6454 | 11448.1581 | 12448.07 | 17476.8883 | 20904.8482 | 29522.1464 | 28169.9875 | 28179.7295 | 36246.6483 | 37119.4079 | 36612.3966 | 35385.6582 | 34161.7117 | 39056.0546 | 39367.3144 | 39386.7338 | 39472.7398 | 42829.7291 | 47860.9369 | 47094.7616 | 45269.5139 | 44760.3979 | 49076.7585 | 47792.1678 | 46047.6826 | 46930.4335