## Cover
Project Marinus Economic Modelling Results
Supporting the Economic Modelling Appendix to the TasNetworks PACR
TasNetworks | 22 June 2021

## Release notice
Notice
Ernst & Young ("EY") was engaged on the instructions of Tasmanian Networks Pty Ltd (“TasNetworks” or “Client”) to provide market modelling in relation to the proposed Marinus Link interconnector (“Project”), in accordance with the contract dated 14 June 2018.
The results of Ernst & Young’s work, including the assumptions and qualifications made in preparing the workbook dated 22 June 2021 (“Workbook”), are set out in Ernst & Young's report dated 22 June 2021 ("Report"). The Workbook and Report should be read in their entirety including this notice, the applicable scope of the work and any limitations. A reference to the Workbook includes any part of the Workbook. No further work has been undertaken by Ernst & Young since the date of the Workbook to update it.
EY has prepared the Workbook under the directions of the Client. EY has not been engaged to act, and has not acted, as advisor to any other party. Accordingly, EY makes no representations as to the appropriateness, accuracy or completeness of the Workbook for any other party's purposes.
No reliance may be placed upon the Workbook or any of its contents by any party other than the Client (“Third Parties”). Any Third Party receiving a copy of the Workbook must make and rely on their own enquiries in relation to the issues to which the Workbook relates, the contents of the Workbook and all matters arising from or relating to or in any way connected with the Workbook or its contents.
EY disclaims all responsibility to any Third Parties for any loss or liability that the Third Parties may suffer or incur arising from or relating to or in any way connected with the contents of the Workbook, the provision of the Workbook to the Third Parties or the reliance upon the Workbook by the Third Parties.
No claim or demand or any actions or proceedings may be brought against EY arising from or connected with the contents of the Workbook or the provision of the Workbook to the Third Parties. EY will be released and forever discharged from any such claims, demands, actions or proceedings.
Our work commenced on 12 January 2021 and was completed on 19 May 2021. Therefore, our Workbook does not take account of events or circumstances arising after 19 May 2021 and we have no responsibility to update the Workbook for such events or circumstances.
In preparing this Workbook we have considered and relied upon information from a range of sources believed to be reliable and accurate. We do not imply, and it should not be construed, that we have verified any of the information provided to us, or that our enquiries could have identified any matter that a more extensive examination might disclose.
The work performed as part of our scope considers information provided to us and a number of combinations of input assumptions relating to future conditions, which may not necessarily represent actual or most likely future conditions. Additionally, modelling work performed as part of our scope inherently requires assumptions about future behaviours and market interactions, which may result in forecasts that deviate from future conditions. There will usually be differences between estimated and actual results, because events and circumstances frequently do not occur as expected, and those differences may be material. We take no responsibility that the projected outcomes will be achieved, if any.
We highlight that our analysis and Workbook do not constitute investment advice or a recommendation to you on a future course of action. We provide no assurance that the scenarios we have modelled will be accepted by any relevant authority or third party.
Our conclusions are based, in part, on the assumptions stated and on information provided by the Client and other information sources used during the course of the engagement. The modelled outcomes are contingent on the collection of assumptions as agreed with the Client and no consideration of other market events, announcements or other changing circumstances are reflected in this Workbook. Neither EY nor any member or employee thereof undertakes responsibility in any way whatsoever to any person in respect of errors in this Workbook arising from incorrect information provided by the Client or other information sources used.
EY has consented to the Workbook being published electronically on the Client’s website alongside the Report and Addendum for informational purposes only. EY has not consented to distribution or disclosure beyond this. The material contained in the Workbook, including the EY logo, is copyright. The copyright in the material contained in the Workbook itself, excluding EY logo, vests in the Client. The Workbook, including the EY logo, cannot be altered without prior written permission from EY.
EY’s liability is limited by a scheme approved under Professional Standards Legislation.

## Version notes
Change log
2021-06-22 | 1 | Project Marinus Economic Modelling Result Workbooks supporting the Addendum to the PACR, Step Change Scenario. Marinus Link stage 1 from 1 July 2027 and stage 2 from 1 July 2029.

## Abbreviations and notes
Acronyms
AEMO | Australian Energy Market Operator
CCGT | Closed cycle gas turbine
Diesel | Diesel generator
Distributed PV | PV non-scheduled generators (PVNSG) and Rooftop PV
DSP | Demand-side participation
ESOO | Electricity Statement Of Opportunities
FOM | Fixed operations and maintenance
Gas - Steam | Gas-powered steam turbine
GWh | Gigawatt-hours
Grid Battery | Explicitly modelled existing and new entrant (8 hour or less) battery storage
MW | Megawatts
NEM | National Electricity Market
OCGT | Open cycle gas turbine
PACR | Project Assessment Conclusions Report
PV | Photovoltaic
PVNSG | PV non-scheduled generators
Rehab | Rehabilitation (after closing an existing generator)
USE | Unserved energy
VOM | Variable operations and maintenance
VPP | Virtual power plants
Notes
1. BaseCase simulations do not include Marinus Link. Marinus simulations include Marinus Link stage 1 from 1 July 2027 and stage 2 2029.
2. Tumut 3 generation is included in Hydro, whereas Tumut 3 pump is included in Pumped Hydro Pump.
3. REZ expansion costs only capture intra-regional network augmentations. These costs do not include the cost of interconnectors.
4. New entrant capacity and retiring capacity for allowable generators are made at the beginning of each financial year, on 1 July.
5. Other non-scheduled generation is handled on the demand side as per AEMO's 2020 ESOO.

## ---Compare options---
Compare |  | Marinus | to | BaseCase |  | 0 | 1 | 2 | 3 | 4 | 5 | 6 | 7 | 8 | 9 | 10 | 11 | 12 | 13 | 14 | 15 | 16 | 17 | 18 | 19 | 20 | 21 | 22 | 23 | 24 | 25 | 26 | 27 | 28
NEM discounted market benefits by year
Select region | NEM
[5 empty] | Real June 2020 dollars ($m) discounted to 1 July 2020 | 2021-22 | 2022-23 | 2023-24 | 2024-25 | 2025-26 | 2026-27 | 2027-28 | 2028-29 | 2029-30 | 2030-31 | 2031-32 | 2032-33 | 2033-34 | 2034-35 | 2035-36 | 2036-37 | 2037-38 | 2038-39 | 2039-40 | 2040-41 | 2041-42 | 2042-43 | 2043-44 | 2044-45 | 2045-46 | 2046-47 | 2047-48 | 2048-49 | 2049-50
|  |  |  | Build | CAPEX | 50.7775 | 48.4518 | 71.2289 | 94.1948 | 75.783 | 54.5133 | 89.182 | 79.9909 | 19.0745 | 15.7719 | 67.0335 | 87.9761 | 142.6563 | 108.3782 | 141.2331 | 164.4238 | 174.9961 | 141.9074 | 112.9809 | 145.5316 | 143.3929 | 98.488 | 125.4392 | 126.2894 | 131.7638 | 121.3453 | 95.876 | 66.9306 | 48.606
|  |  |  | FOM | FOM | 10.3378 | 9.8643 | 15.0377 | -2.2285 | 66.3834 | -13.3098 | 24.5557 | 18.3817 | 16.8957 | 17.1359 | 22.2701 | 11.7001 | -5.4163 | 18.0562 | 16.6556 | 22.1614 | 28.6842 | 21.2998 | 12.9112 | 20.1128 | -26.8849 | 7.0453 | 17.9139 | 23.0326 | 25.9699 | 27.0778 | 25.0023 | 21.047 | 15.8343
|  |  |  | Fuel | Fuel | -16.5566 | -10.96 | -26.2366 | -24.9711 | -40.9924 | -17.3346 | 21.5572 | 38.5297 | 58.142 | 73.932 | 79.5956 | 91.0283 | 70.1907 | 101.8868 | 80.954 | 59.2065 | 88.3185 | 132.3816 | 121.382 | 91.2116 | 108.7849 | 176.8598 | 123.1654 | 96.346 | 93.5613 | 86.6761 | 95.251 | 73.3786 | 90.1342
|  |  |  | VOM | VOM | -4.5534 | -4.9957 | -3.9934 | -5.9152 | -3.1704 | -0.65413 | -3.4235 | -1.8187 | 6.4353 | 6.1075 | -2.6432 | 0.14752 | -7.6729 | -5.1163 | -5.336 | -8.0141 | -10.5845 | -10.0832 | -5.4082 | -9.8646 | -9.1803 | -7.98 | -9.8744 | -8.5397 | -10.619 | -8.9849 | -7.1322 | -5.603 | -4.7765
|  |  |  | REHAB | REHAB | 0 | 0 | 0 | 11.4019 | -3.1646 | 3.7138 | -16.1301 | 3.846e-05 | 1.7593 | 2.7502e-07 | 0.66625 | 1.0609e-08 | 1.0833 | 0 | 0 | -0.019378 | 7.4117e-06 | 6.2742e-07 | 0 | 1.5424 | 5.3158 | 0 | 0.1191 | 1.663e-07 | 1.5351e-06 | 2.8037e-10 | -2.3048 | 0 | 0
|  |  |  | REZ Tx | REZ | 1.6198 | 1.5456 | 0.79101 | 2.945 | 3.5591 | 0.47276 | 8.0268 | 1.6823 | 1.598 | 2.0812 | 2.779 | 7.3353 | 17.3277 | 14.8002 | 21.2385 | 24.8426 | 25.0695 | 22.6017 | 24.9955 | 30.7268 | 24.1802 | 26.1463 | 40.1612 | 35.1489 | 38.5324 | 47.6832 | 38.3983 | 34.7828 | 22.9424
|  |  |  | USE+DSP | USE+DSP | 8.4228e-06 | 8.3649e-06 | 8.442e-06 | 0.18237 | 0.10559 | 0.49903 | 0.024293 | -2.0498 | 0.70011 | 0.061958 | 0.48261 | 4.4699 | -1.1497 | 1.478 | 11.695 | 0.49887 | -23.4564 | -0.07012 | -6.6925 | 0.58558 | -6.8505 | 11.4081 | 3.7627 | 21.4624 | -1.5648 | -0.57984 | -0.12828 | -1.404 | -5.5928
|  |  |  | SyncCon | SyncCon | -0.059547 | 0.089058 | 0.015188 | 0.62349 | 0.42954 | 0.7214 | -1.0429 | -0.97845 | -2.0235 | -1.4099 | -0.90528 | 0.1937 | 0.40082 | 0.76462 | 0.88258 | 0.98449 | 1.1181 | 0.99151 | 0.93441 | 1.0571 | 0.98525 | 0.89274 | 1.082 | 1.0476 | 0.97271 | 0.75473 | 0.71651 | 0.70973 | 0.73907
|  |  |  | System Strength | System Strength | 0.5507 | 0.52548 | 0.093173 | 0.98845 | 0.98035 | 0.57764 | 1.4976 | 1.2704 | -0.065949 | 0.19131 | 0.31794 | -0.1031 | 1.2596 | 0.538 | 0.84893 | 1.1227 | 1.9893 | 1.642 | 1.0942 | 1.9385 | 1.7168 | 1.0475 | 2.3909 | 2.1838 | 2.3905 | 2.6573 | 2.1249 | 1.8909 | 0.95602
[5 empty] | Total cumulative market benefits | 42.1163 | 86.6369 | 143.5729 | 220.7942 | 320.7078 | 349.9072 | 474.1543 | 609.1624 | 711.6779 | 825.5499 | 995.1463 | 1197.8941 | 1416.5736 | 1657.3593 | 1925.5309 | 2190.7378 | 2476.8726 | 2787.5433 | 3049.7408 | 3332.5827 | 3574.0428 | 3887.9506 | 4192.1106 | 4489.0817 | 4770.0887 | 5046.7183 | 5294.522 | 5486.2548 | 5655.0974
NEM capacity difference by year
Select region | NEM
[5 empty] | Capacity difference (MW) | 2021-22 | 2022-23 | 2023-24 | 2024-25 | 2025-26 | 2026-27 | 2027-28 | 2028-29 | 2029-30 | 2030-31 | 2031-32 | 2032-33 | 2033-34 | 2034-35 | 2035-36 | 2036-37 | 2037-38 | 2038-39 | 2039-40 | 2040-41 | 2041-42 | 2042-43 | 2043-44 | 2044-45 | 2045-46 | 2046-47 | 2047-48 | 2048-49 | 2049-50
[5 empty] | Black Coal | 0 | 0 | 0 | 47.6762 | 39.1359 | -46.5034 | -91.3364 | -91.3366 | -434.7463 | -434.7463 | -284.703 | -167.68 | -111.2413 | -111.2413 | 131.1825 | 125.6478 | 146.804 | 146.804 | 146.804 | 207.1769 | 441.9216 | 441.9216 | 376.4271 | 295.1176 | 295.1176 | 295.1176 | 0.00065258 | 0.00065259 | 0.00065258
[5 empty] | Brown Coal | 0 | 0 | 0 | 165.5484 | 172.1002 | 235.7074 | -0.001609 | -0.0010089 | -0.0010087 | -0.0010089 | -0.0010088 | -0.0010089 | -0.0010089 | -0.0010089 | -0.0010088 | -0.00083591 | -0.00056463 | -0.00056465 | -0.00056473 | -0.0005647 | -0.00056468 | -0.00056464 | -0.00056466 | -0.00056467 | -0.0001542 | -0.00015406 | 0 | 0 | 0
[5 empty] | CCGT | 0 | 0 | 0 | 0 | 0 | 0 | 0 | 0 | 0 | 0 | 0 | 0 | 0 | 0 | 0 | 0 | 0 | 0 | 0 | 0 | 0 | 0 | 0 | 0 | 0 | 0 | 0 | 0 | 0
[5 empty] | Gas - Steam | 0 | 0 | 0 | 0 | 0 | 0 | 0 | 0 | 0 | 0 | 0 | 0 | 0 | 0 | 0 | 0 | 0 | 0 | 0 | 0 | 0 | 0 | 0 | 0 | 0 | 0 | 0 | 0 | 0
[5 empty] | OCGT / Diesel | 0 | 0 | 0 | 0 | 0 | 0 | 0 | 0 | 0 | 0 | 0 | 0 | 0 | 0 | -46.1899 | -46.1899 | -791.7227 | -791.7227 | -820.369 | -820.369 | -923.8 | -1037.7965 | -1202.1523 | -867.4693 | -867.4693 | -926.4819 | -926.4819 | -625.9062 | -932.4496
[5 empty] | Hydro | 0 | 0 | 0 | 0 | 0 | 0 | 250 | 250 | 250 | 250 | 250 | 250 | 250 | 250 | 250 | 250 | 250 | 250 | 250 | 250 | 250 | 250 | 250 | 250 | 250 | 250 | 250 | 250 | 250
[5 empty] | Wind | -399.1863 | -399.1864 | -594.182 | -861.4127 | -879.9683 | -692.7982 | -1152.3001 | -1057.9783 | -400.641 | -434.2119 | -1294.6155 | -591.3673 | -951.7525 | -443.9211 | -676.9906 | -1278.4336 | -1420.3706 | -999.8679 | -1158.7703 | -1904.8054 | -1656.2147 | -961.0979 | -1092.8154 | -981.7489 | -1068.9321 | -1385.6533 | -802.3357 | -610.0786 | -499.4089
[5 empty] | Solar PV | 0 | 0 | 0 | 0 | 273.379 | 273.379 | 355.1364 | 294.7933 | 354.9723 | 171.5709 | 347.3387 | 160.9101 | -665.8022 | -755.0023 | -796.0838 | -609.3566 | -1302.8927 | -1116.0263 | -359.1566 | -595.4566 | -888.243 | -570.5078 | -1961.4824 | -1961.4824 | -2265.5937 | -2166.6933 | -2166.6933 | -2166.6933 | -971.8456
[5 empty] | Grid Battery | 0 | 0 | 0 | 0 | 0 | 0 | 0 | -0.00025075 | -0.00044758 | -0.00054837 | -0.0005548 | 304.9518 | 146.8798 | 146.8798 | 117.0141 | 117.0141 | 25.4719 | 25.4719 | 495.8731 | 495.8731 | 265.7373 | 31.6858 | 31.6858 | -567.4085 | -567.4085 | -546.3438 | -546.3437 | -515.2226 | -722.1019
[5 empty] | Pumped Hydro | 0 | 0 | 0 | 0 | 0 | 0 | 0 | -0.00025436 | 2.5089 | 135.7092 | 172.1065 | -498.0374 | -510.2462 | -510.2462 | -740.3292 | -740.3292 | -314.2275 | -314.2275 | -289.4546 | -289.4546 | -339.4493 | -118.4974 | -118.4974 | -78.8539 | -78.8539 | -84.7218 | -84.7218 | 15.1344 | 15.1344
[5 empty] | VPP | 0 | 0 | 0 | 0 | 0 | 0 | 0 | 0 | 0 | 0 | 0 | 0 | 0 | 0 | 0 | 0 | 0 | 0 | 0 | 0 | 0 | 0 | 0 | 0 | 0 | 0 | 0 | 0 | 0
[5 empty] | Grid Battery pump | 0 | 0 | 0 | 0 | 0 | 0 | 0 | -0.00025075 | -0.00044758 | -0.00054837 | -0.0005548 | 304.9518 | 146.8798 | 146.8798 | 117.0141 | 117.0141 | 25.4719 | 25.4719 | 495.8731 | 495.8731 | 265.7373 | 31.6858 | 31.6858 | -567.4085 | -567.4085 | -546.3438 | -546.3437 | -515.2226 | -722.1019
[5 empty] | Pumped Hydro Pump | 0 | 0 | 0 | 0 | 0 | 0 | 0 | -0.00025436 | 2.5089 | 135.7092 | 172.1065 | -498.0374 | -510.2462 | -510.2462 | -740.3292 | -740.3292 | -314.2275 | -314.2275 | -289.4546 | -289.4546 | -339.4493 | -118.4974 | -118.4974 | -78.8539 | -78.8539 | -84.7218 | -84.7218 | 15.1344 | 15.1344
[5 empty] | VPP pump | 0 | 0 | 0 | 0 | 0 | 0 | 0 | 0 | 0 | 0 | 0 | 0 | 0 | 0 | 0 | 0 | 0 | 0 | 0 | 0 | 0 | 0 | 0 | 0 | 0 | 0 | 0 | 0 | 0
NEM generation difference by year
Select region | NEM
[5 empty] | Sent-out generation difference (GWh)* | 2021-22 | 2022-23 | 2023-24 | 2024-25 | 2025-26 | 2026-27 | 2027-28 | 2028-29 | 2029-30 | 2030-31 | 2031-32 | 2032-33 | 2033-34 | 2034-35 | 2035-36 | 2036-37 | 2037-38 | 2038-39 | 2039-40 | 2040-41 | 2041-42 | 2042-43 | 2043-44 | 2044-45 | 2045-46 | 2046-47 | 2047-48 | 2048-49 | 2049-50
[5 empty] | Black Coal | 677.0267 | 510.0397 | 1132.6752 | 1344.2407 | 1234.807 | 774.0628 | 1244.3824 | 730.2072 | -819.7789 | -550.7993 | 103.7232 | -89.3451 | 436.1866 | -238.4516 | 908.2632 | 1160.6105 | 798.2804 | 980.2185 | 839.4096 | 1098.645 | 2289.368 | 2432.4382 | 1901.582 | 1362.1255 | 1286.4975 | 1439.0483 | 150.1183 | 48.1528 | 50.6349
[5 empty] | Brown Coal | 494.5626 | 310.3119 | 670.7535 | 1140.6025 | 1438.8325 | 1895.2523 | -0.0086774 | -0.0062042 | -0.0057804 | -0.0058381 | -0.0054137 | -0.0054538 | -0.0057417 | -0.0053242 | -0.0052559 | -0.0042422 | -0.0025129 | -0.0027333 | -0.0023126 | -0.0020246 | -0.0025169 | -0.0027862 | -0.0029266 | -0.0026953 | -0.001096 | -0.001232 | -0.00025301 | 0 | 0
[5 empty] | CCGT | -6.7299e-05 | -6.7637e-05 | 18.3328 | 2.4371 | 129.445 | -108.4574 | -593.1069 | -658.3733 | -790.4294 | -853.4637 | -594.453 | -208.1762 | -203.4265 | -274.0725 | -865.4759 | -489.5546 | -289.787 | -220.0761 | -214.805 | -96.1248 | -146.8701 | -301.1557 | -129.5677 | -54.4817 | -18.6693 | -0.00046063 | -0.00045603 | -0.00044552 | -0.00071091
[5 empty] | Gas - Steam | 2.1162 | 0.97019 | 2.2511 | -32.7422 | -16.6313 | -22.1454 | -60.0284 | -93.0799 | -55.5583 | -149.9308 | -465.5038 | -731.8704 | -693.4593 | -711.6197 | -250.2893 | -146.1819 | -229.5282 | -574.3169 | -8.5899 | -8.13 | -6.4094 | -25.5127 | -7.7658 | -8.031 | -7.2408 | 0 | 0 | 0 | 0
[5 empty] | OCGT / Diesel | 2.0013 | 1.0427 | 5.9889 | -57.6778 | -25.8268 | -26.5583 | -63.6665 | -105.1102 | -30.8588 | -178.9139 | -296.6492 | -457.7645 | -329.6267 | -726.0588 | -732.4508 | -789.226 | -1345.5783 | -1942.6846 | -2323.0479 | -1890.1006 | -2424.5805 | -3977.1786 | -2859.0789 | -2367.2518 | -2408.8534 | -2349.671 | -2385.4497 | -1921.9623 | -2525.4237
[5 empty] | Hydro | -1.9602 | 273.01 | -403.5242 | -461.7866 | -1195.7944 | -1353.1604 | 854.1712 | 1043.7024 | 454.618 | 493.33 | 1808.1738 | 1438.107 | 2690.0057 | 2989.0143 | 2905.8999 | 3396.0145 | 3838.9577 | 3997.0041 | 3112.599 | 3493.701 | 3097.9485 | 3840.1806 | 4097.4268 | 3743.5826 | 4685.8045 | 4151.1292 | 3966.5841 | 3050.9019 | 3299.816
[5 empty] | Wind | -1160.1881 | -1102.0998 | -1414.7716 | -1908.9392 | -2283.1753 | -1950.1428 | -2819.9584 | -2247.6009 | -324.9504 | 49.765 | -1895.7222 | -556.5112 | -680.9886 | 434.739 | -363.901 | -2091.8701 | -363.4061 | 262.2848 | -401.2586 | -1321.1454 | -788.4315 | -149.9876 | 330.4951 | 861.0567 | 551.5704 | 487.8408 | 1692.9251 | 2183.0309 | 1330.6198
[5 empty] | Solar PV | 0.0013127 | 2.8468e-05 | -3.8801 | -0.094856 | 677.6171 | 727.0244 | 934.5593 | 700.599 | 834.8765 | 482.0408 | 883.0667 | 129.6774 | -1612.4667 | -1774.0024 | -2077.0005 | -1632.906 | -2445.14 | -2088.6932 | -817.5492 | -1146.1869 | -1871.5667 | -1351.1377 | -3202.1214 | -3359.808 | -3675.7562 | -3444.3818 | -2980.0194 | -2958.02 | -1860.3752
[5 empty] | Grid Battery | -1.0572 | -3.0226 | -2.0947 | 5.9367 | -1.919 | -2.0078 | 3.5619 | -0.61327 | -10.664 | -3.0908 | 3.593 | 408.5564 | 198.8615 | 193.8895 | 160.8165 | 163.8203 | 47.2222 | 35.3649 | 638.4728 | 634.3683 | 366.1334 | 74.1154 | 60.915 | -1119.3624 | -1067.7433 | -980.266 | -920.7937 | -920.1332 | -1081.0015
[5 empty] | Pumped Hydro | -12.0412 | -8.5478 | -17.2557 | 48.8046 | 123.9988 | 241.7333 | -222.9983 | -371.6719 | -762.9997 | -233.6677 | -91.0871 | -1214.0725 | -1364.3028 | -1245.1656 | -1593.0286 | -1732.2951 | -701.6368 | -241.1286 | -602.327 | -825.2231 | -650.9656 | 85.9409 | -147.0459 | 380.1646 | 511.4144 | 426.5224 | 625.2157 | 687.6965 | 830.8274
[5 empty] | VPP | 0.008782 | -15.9611 | -2.7421 | 9.1814 | -1.7579 | -5.7221 | -2.9259 | -1.9707 | -23.0588 | -6.8432 | -17.7397 | 8.402 | 21.0305 | -8.4928 | 39.8967 | 81.1009 | 97.1196 | 99.484 | 97.8862 | 81.8931 | 54.988 | 111.8046 | 202.499 | 389.7556 | 372.6071 | 254.6011 | 415.1688 | 402.8913 | 363.8174
[5 empty] | Grid Battery pump | -1.3052 | -3.7316 | -2.586 | 7.0952 | -2.3333 | -2.2804 | 4.3974 | -0.75708 | -13.1653 | -3.8157 | 4.4339 | 480.9504 | 233.6251 | 227.5305 | 189.5169 | 193.2469 | 55.9533 | 41.3734 | 751.5658 | 747.0506 | 429.9084 | 87.7246 | 70.7406 | -1345.815 | -1285.2531 | -1177.2508 | -1111.6302 | -1106.7086 | -1296.4803
[5 empty] | Pumped Hydro Pump | -39.0751 | -46.0975 | -74.3078 | 59.6204 | 164.5129 | 310.7771 | -544.9366 | -775.7001 | -1253.0688 | -680.3102 | -386.9583 | -1830.3961 | -1986.1749 | -1757.354 | -2285.5285 | -2518.7326 | -984.2896 | -159.4047 | -736.459 | -999.1775 | -753.5486 | 247.4188 | -296.3606 | 463.1536 | 765.877 | 587.9632 | 934.0713 | 1028.1616 | 1164.6465
[5 empty] | VPP pump | 0.010539 | -19.1571 | -3.3123 | 10.9349 | -2.4387 | -6.4333 | -3.5118 | -2.3653 | -27.3882 | -8.5012 | -21.1396 | 10.4027 | 24.5603 | -10.6109 | 48.9236 | 96.5614 | 116.9365 | 119.3701 | 117.5203 | 99.2857 | 65.1125 | 136.0525 | 242.6113 | 464.993 | 448.6408 | 306.1748 | 497.6032 | 485.1109 | 435.0771
*Generation shown is sent-out, as is demand. The difference in sent-out generation with the Marinus Link option and the Base Case is due to the difference in losses from interconnectors and storage.

## BaseCase_CF
Annual capacity factor by technology - BaseCase, Step Change Scenario
Explicitly modelled generation
Region | Technology | 2021-22 | 2022-23 | 2023-24 | 2024-25 | 2025-26 | 2026-27 | 2027-28 | 2028-29 | 2029-30 | 2030-31 | 2031-32 | 2032-33 | 2033-34 | 2034-35 | 2035-36 | 2036-37 | 2037-38 | 2038-39 | 2039-40 | 2040-41 | 2041-42 | 2042-43 | 2043-44 | 2044-45 | 2045-46 | 2046-47 | 2047-48 | 2048-49 | 2049-50
NEM | Black Coal | 48.09% | 44.55% | 46.42% | 59.21% | 62.52% | 60.03% | 57.28% | 61.53% | 59.6% | 58.37% | 54.88% | 56.17% | 64.01% | 57.09% | 53.36% | 56.55% | 58.81% | 57.82% | 53.41% | 53.26% | 52.63% | 56.01% | 52.47% | 50.87% | 47.59% | 48.51% | 48.62% | 44.65% | 45.66%
NEM | Brown Coal | 63.89% | 54.82% | 57.95% | 65.45% | 66.64% | 63.97% | - | - | - | - | - | - | - | - | - | - | - | - | - | - | - | - | - | - | - | - | - | - | -
NEM | CCGT | 8.417% | 8.417% | 7.241% | 12.91% | 15.86% | 13.59% | 15.48% | 16.4% | 14.76% | 16.94% | 20.04% | 23.82% | 26.88% | 25.48% | 22.89% | 22.66% | 26.27% | 26.12% | 24.11% | 24.45% | 26.59% | 29.87% | 25.44% | 27.44% | 28.72% | 28.26% | 28.34% | 28.26% | 28.26%
NEM | Gas - Steam | 5.852% | 5.938% | 5.989% | 2.256% | 2.376% | 2.431% | 2.885% | 3.522% | 2.291% | 2.937% | 5.874% | 11.88% | 11.59% | 15.53% | 11.6% | 10.6% | 17.51% | 24.22% | 22.09% | 24.97% | 32.36% | 35.06% | 31.04% | 30.25% | 26.37% | - | - | - | -
NEM | OCGT / Diesel | 0.09947% | 0.04011% | 0.174% | 0.5801% | 0.4726% | 0.4815% | 0.4792% | 0.7695% | 0.2428% | 0.7642% | 1.299% | 3.218% | 2.694% | 4.078% | 3.789% | 4.625% | 6.96% | 6.763% | 10.53% | 12.55% | 11.25% | 14.05% | 15.14% | 10.71% | 11.3% | 14.19% | 15.23% | 16.59% | 16.9%
NEM | Hydro | 20.93% | 21.72% | 20.9% | 24.62% | 26.01% | 24.93% | 24.9% | 27.46% | 24.32% | 22.74% | 21.16% | 20.98% | 21.87% | 21.51% | 20.33% | 19.38% | 21.97% | 19.17% | 18.38% | 16.85% | 16.86% | 18.63% | 18.28% | 17.63% | 17.6% | 21.78% | 18.78% | 17.63% | 16.96%
NEM | Wind | 37.03% | 37.05% | 33.61% | 32.9% | 35.84% | 36.85% | 37.48% | 35.18% | 34.34% | 34.67% | 35.11% | 32.55% | 31.15% | 33.14% | 34.6% | 35.72% | 33.21% | 33.03% | 32.92% | 32.2% | 30.72% | 29.51% | 31.44% | 32.72% | 33.88% | 32.18% | 32.23% | 31.78% | 31.45%
NEM | Solar PV | 29.56% | 29.16% | 29.61% | 28.44% | 27.87% | 29.54% | 29.86% | 26.34% | 27.35% | 28.55% | 28.79% | 28.41% | 27.19% | 26.61% | 28.19% | 28.41% | 24.78% | 25.42% | 26.42% | 26.3% | 26.34% | 25.27% | 24.16% | 25.29% | 25.02% | 22.54% | 22.87% | 23.29% | 23.5%
NEM | Grid Battery | 6.06% | 4.145% | 4.741% | 5.448% | 5.284% | 5.447% | 5.313% | 5.09% | 4.862% | 5.163% | 4.838% | 8.074% | 10.17% | 10.32% | 11.45% | 11.53% | 11.89% | 11.89% | 12.58% | 12.52% | 14.97% | 15.91% | 15.47% | 17.85% | 17.52% | 15.75% | 15.79% | 15.24% | 14.67%
NEM | Pumped Hydro | 4.211% | 6.205% | 7.968% | 18.04% | 19.29% | 18.8% | 22.72% | 24.06% | 23.04% | 24.72% | 24.76% | 25.68% | 24.47% | 24.33% | 25.58% | 24.93% | 24.89% | 24.24% | 26.33% | 26.39% | 26.64% | 25.8% | 24.55% | 26.11% | 24.91% | 23.54% | 22.88% | 22.88% | 21.95%
NEM | VPP | 4.778% | 6.826% | 7.362% | 8.389% | 8.395% | 8.36% | 7.963% | 7.369% | 6.957% | 6.846% | 6.654% | 6.598% | 6.435% | 6.301% | 6.534% | 6.438% | 5.927% | 5.877% | 5.95% | 5.848% | 5.916% | 5.62% | 4.865% | 5.08% | 4.773% | 4.266% | 3.975% | 3.668% | 3.392%
Region | Technology | 2021-22 | 2022-23 | 2023-24 | 2024-25 | 2025-26 | 2026-27 | 2027-28 | 2028-29 | 2029-30 | 2030-31 | 2031-32 | 2032-33 | 2033-34 | 2034-35 | 2035-36 | 2036-37 | 2037-38 | 2038-39 | 2039-40 | 2040-41 | 2041-42 | 2042-43 | 2043-44 | 2044-45 | 2045-46 | 2046-47 | 2047-48 | 2048-49 | 2049-50
NSW1 | Black Coal | 48.19% | 44.55% | 46.3% | 56.14% | 63.97% | 57.28% | 55.76% | 60.62% | 56.76% | 56.55% | 52.14% | 49.94% | 61.82% | 54.48% | 43.71% | 54.86% | 60.63% | 58.89% | 54.8% | 47.92% | 53.76% | - | - | - | - | - | - | - | -
NSW1 | Brown Coal | bar: 2021-22 to 2049-50
NSW1 | CCGT | 0.6146% | 0.6146% | 1.849% | 4.7% | 6.018% | 3.305% | 7.576% | 11.81% | 10.59% | 11.77% | 13.74% | 22.99% | 23.63% | 26.78% | 23.34% | 19.9% | 26.58% | 29.15% | 26.17% | 22.97% | 24.04% | 27.95% | 2.722% | - | - | - | - | - | -
NSW1 | Gas - Steam | bar: 2021-22 to 2049-50
NSW1 | OCGT / Diesel | 1.533e-07% | 1.606e-07% | 0.09324% | 0.4863% | 0.08273% | 0.1669% | 0.1325% | 0.4122% | 0.005258% | 0.07441% | 0.1884% | 2.989% | 1.287% | 4.219% | 3.611% | 5.162% | 6.616% | 8.392% | 10.84% | 14.8% | 8.862% | 13.5% | 16.97% | 9.852% | 9.069% | 13.02% | 17.95% | 18.58% | 17.35%
NSW1 | Hydro | 9.643% | 10.32% | 9.693% | 12.99% | 12.47% | 12.18% | 13.68% | 17.68% | 14.06% | 13.02% | 13.44% | 13.64% | 15.66% | 16.87% | 16.81% | 15.99% | 20.13% | 16.6% | 16.29% | 14.94% | 13.75% | 16.54% | 16.24% | 16.88% | 16.71% | 20.32% | 16.31% | 14.4% | 13.34%
NSW1 | Wind | 33.41% | 35.84% | 33.78% | 32.8% | 36.51% | 37.77% | 37.26% | 32.98% | 30.24% | 32.29% | 33.48% | 33.09% | 31.74% | 33.42% | 35.32% | 35.49% | 31.47% | 28.94% | 30.72% | 30.75% | 31.49% | 29.91% | 31.23% | 32.68% | 32.69% | 29.18% | 28.23% | 29.02% | 30%
NSW1 | Solar PV | 28.63% | 28.53% | 28.72% | 27.65% | 26.51% | 28.68% | 28.82% | 26.01% | 26.67% | 28.18% | 28.71% | 28.49% | 27.54% | 26.38% | 28.37% | 28.42% | 25.48% | 25.76% | 27.28% | 26.62% | 26.94% | 25.73% | 24.37% | 26.21% | 25.92% | 23.55% | 23.52% | 24.34% | 24.58%
NSW1 | Grid Battery | - | - | - | - | - | - | - | - | - | - | - | - | - | - | - | - | - | - | 14.74% | 14.62% | 20.82% | 20.63% | 19.95% | 23.7% | 23.29% | 22.83% | 22.3% | 22.95% | 22.39%
NSW1 | Pumped Hydro | 3.551% | 6.172% | 8.347% | 42.9% | 22.12% | 21.05% | 25.52% | 27.42% | 24.74% | 26.53% | 26.69% | 26.88% | 25.9% | 26.24% | 27.88% | 26.66% | 27.77% | 26.17% | 28.56% | 28.46% | 28.29% | 28.02% | 27.16% | 29.01% | 27.9% | 27.59% | 25.87% | 27.18% | 26.29%
NSW1 | VPP | 2.559% | 6.253% | 6.887% | 7.667% | 8.044% | 8.121% | 7.597% | 7.254% | 6.87% | 6.853% | 6.562% | 6.761% | 6.726% | 6.548% | 6.792% | 6.671% | 6.32% | 6.149% | 6.199% | 6.034% | 6.121% | 6.099% | 5.317% | 5.617% | 5.245% | 5.011% | 4.551% | 4.362% | 4.034%
Region | Technology | 2021-22 | 2022-23 | 2023-24 | 2024-25 | 2025-26 | 2026-27 | 2027-28 | 2028-29 | 2029-30 | 2030-31 | 2031-32 | 2032-33 | 2033-34 | 2034-35 | 2035-36 | 2036-37 | 2037-38 | 2038-39 | 2039-40 | 2040-41 | 2041-42 | 2042-43 | 2043-44 | 2044-45 | 2045-46 | 2046-47 | 2047-48 | 2048-49 | 2049-50
QLD1 | Black Coal | 47.97% | 44.54% | 46.55% | 64.13% | 60.84% | 63.35% | 59.15% | 62.65% | 62.63% | 60.31% | 57.69% | 59.19% | 65.23% | 58.54% | 57.04% | 57.27% | 58.03% | 57.36% | 52.81% | 55.59% | 52.35% | 56.01% | 52.47% | 50.87% | 47.59% | 48.51% | 48.62% | 44.65% | 45.66%
QLD1 | Brown Coal | bar: 2021-22 to 2049-50
QLD1 | CCGT | 8.33% | 8.33% | 9.298% | 16.93% | 20.29% | 17.57% | 21.1% | 21.58% | 20.04% | 21.42% | 25.25% | 27.42% | 31.82% | 27.45% | 25.79% | 28.08% | 30.94% | 29.26% | 27.9% | 30.55% | 33.82% | 37.4% | 35.08% | 33.24% | 46.28% | 60.92% | 61.08% | 60.92% | 60.92%
QLD1 | Gas - Steam | 5.044% | 5.044% | 10.02% | 9.894% | 9.894% | 9.894% | 17.34% | 20.65% | 21.29% | 15.44% | 14.46% | 17.85% | 26.66% | 22.64% | 20.43% | 24.05% | 27.94% | 25.41% | 22.09% | 24.97% | 32.36% | 35.06% | 31.04% | 30.25% | 26.37% | - | - | - | -
QLD1 | OCGT / Diesel | 1.939e-07% | 2.019e-07% | 2.161e-07% | 0.6557% | 0.3293% | 0.3945% | 0.7332% | 1.225% | 0.6475% | 1.275% | 2.518% | 3.956% | 4.597% | 3.502% | 3.983% | 5.942% | 8.793% | 5.37% | 7.109% | 8.134% | 10.02% | 10.99% | 9.477% | 11.46% | 12.67% | 13.58% | 10.44% | 9.59% | 9.79%
QLD1 | Hydro | 52.35% | 52.25% | 52.46% | 52.2% | 52.11% | 52.02% | 52.11% | 51.78% | 51.76% | 50.21% | 51.98% | 51.36% | 51.43% | 50.64% | 49.33% | 49.17% | 39.42% | 39.49% | 36% | 36.54% | 36.2% | - | - | - | - | - | - | - | -
QLD1 | Wind | 42.9% | 40.21% | 37.64% | 34.2% | 39.76% | 38.99% | 41.98% | 41.14% | 40.42% | 41.38% | 39.01% | 36.69% | 32.72% | 38.15% | 37.36% | 40.45% | 40.3% | 40.22% | 40.3% | 36.43% | 34.58% | 30.95% | 36.47% | 36.58% | 38.5% | 38.35% | 38.39% | 37.67% | 33.01%
QLD1 | Solar PV | 31.43% | 30.43% | 30.99% | 29.65% | 30.07% | 31.49% | 31.87% | 26.62% | 28.83% | 29.98% | 30.27% | 30.13% | 28.67% | 28.89% | 30.06% | 30.21% | 25.06% | 26.82% | 27.51% | 27.74% | 26.84% | 25.65% | 25.17% | 25.16% | 24.43% | 22.27% | 23.32% | 23.5% | 22.97%
QLD1 | Grid Battery | - | 13.04% | 14.76% | 16.76% | 16.52% | 17.08% | 16.92% | 16% | 15.72% | 16.1% | 15.7% | 16.06% | 15.51% | 15.87% | 15.83% | 16.12% | 14.63% | 14.82% | 14.72% | 14.91% | 15.16% | 14.67% | 14.6% | 14.51% | 14.06% | 12.77% | 13.31% | 12.53% | 12.04%
QLD1 | Pumped Hydro | 4.489% | 6.219% | 7.809% | 7.566% | 7.97% | 9.82% | 11.52% | 10.65% | 10.32% | 11.08% | 10.27% | 17.73% | 17.89% | 17.57% | 18.39% | 18.58% | 19.09% | 19.97% | 21.38% | 22.45% | 24.25% | 23.75% | 22.1% | 22.66% | 20.79% | 17.45% | 17.98% | 15.68% | 14.87%
QLD1 | VPP | 6.409% | 7.716% | 8.009% | 9.209% | 8.972% | 8.786% | 8.454% | 7.677% | 7.15% | 7.192% | 7.06% | 6.734% | 6.438% | 6.444% | 6.551% | 6.416% | 5.695% | 5.916% | 5.799% | 6.025% | 6.134% | 5.501% | 4.793% | 4.64% | 4.101% | 3.165% | 3.252% | 2.259% | 2.293%
Region | Technology | 2021-22 | 2022-23 | 2023-24 | 2024-25 | 2025-26 | 2026-27 | 2027-28 | 2028-29 | 2029-30 | 2030-31 | 2031-32 | 2032-33 | 2033-34 | 2034-35 | 2035-36 | 2036-37 | 2037-38 | 2038-39 | 2039-40 | 2040-41 | 2041-42 | 2042-43 | 2043-44 | 2044-45 | 2045-46 | 2046-47 | 2047-48 | 2048-49 | 2049-50
VIC1 | Black Coal | bar: 2021-22 to 2049-50
VIC1 | Brown Coal | 63.89% | 54.82% | 57.95% | 65.45% | 66.64% | 63.97% | - | - | - | - | - | - | - | - | - | - | - | - | - | - | - | - | - | - | - | - | - | - | -
VIC1 | CCGT | bar: 2021-22 to 2049-50
VIC1 | Gas - Steam | 0.2495% | 0.119% | 0.2191% | 1.582% | 1.49% | 1.51% | 2.296% | 3.247% | 0.9014% | 2.984% | 8.792% | 18.75% | 15.25% | 18.48% | 10.12% | 8.335% | 15.75% | 24.02% | - | - | - | - | - | - | - | - | - | - | -
VIC1 | OCGT / Diesel | 0.06638% | 0.001858% | 0.05613% | 0.2495% | 0.1685% | 0.4295% | 0.3698% | 0.5637% | 0.08572% | 0.3682% | 0.5795% | 2.15% | 1.338% | 3.568% | 3.076% | 2.887% | 5.068% | 4.786% | 14.88% | 16.06% | 14% | 17.48% | 17.85% | 11.44% | 12.72% | 16.97% | 20.62% | 25.77% | 24.53%
VIC1 | Hydro | 14.31% | 14.45% | 13.15% | 16.21% | 16.64% | 15.76% | 15.93% | 20.07% | 16.65% | 14.28% | 14.4% | 12.99% | 16.02% | 16.53% | 15.67% | 15.77% | 19.92% | 16.56% | 14.25% | 14.24% | 12.92% | 15.9% | 16.47% | 15.56% | 15.68% | 19.77% | 16.42% | 14.08% | 14.13%
VIC1 | Wind | 35.62% | 35.9% | 30.37% | 31.18% | 32.65% | 34.07% | 34.97% | 32.77% | 33.83% | 32.02% | 32.8% | 28.39% | 28.37% | 29.62% | 31.58% | 32.16% | 29.63% | 31.56% | 29.95% | 29.89% | 26.82% | 26.97% | 28.28% | 29.64% | 31.08% | 30.64% | 32.05% | 30.4% | 32.2%
VIC1 | Solar PV | 27.59% | 27.39% | 28.37% | 27.27% | 25.9% | 27.31% | 27.86% | 26.04% | 26.91% | 27.11% | 26.51% | 26.58% | 24.83% | 24.79% | 26.02% | 26.65% | 23.78% | 24.15% | 24.54% | 24.82% | 25.53% | 24.4% | 23.39% | 24.84% | 25.22% | 21.82% | 22.1% | 22.05% | 23.53%
VIC1 | Grid Battery | 10.59% | 3.314% | 3.697% | 4.817% | 4.743% | 4.897% | 4.773% | 4.582% | 4.383% | 4.432% | 4.159% | 4.428% | 3.952% | 3.676% | 4.032% | 4.049% | 3.761% | 3.584% | 4.007% | 3.858% | 1.445% | - | - | 13.62% | 13.63% | 13.65% | 13.59% | 13.74% | 12.87%
VIC1 | Pumped Hydro | - | - | - | - | - | - | - | - | - | - | - | 27.45% | 25.93% | 24.37% | 24.92% | 25.13% | 24.55% | 24.49% | 26.62% | 25.89% | 25.46% | 24.25% | 22.79% | 25.24% | 24.84% | 24.19% | 23.94% | 25.15% | 23.96%
VIC1 | VPP | 4.095% | 5.811% | 6.558% | 8.73% | 8.63% | 8.616% | 8.224% | 7.433% | 7.059% | 6.693% | 6.586% | 6.417% | 6.243% | 5.987% | 6.435% | 6.375% | 5.757% | 5.657% | 5.903% | 5.619% | 5.686% | 5.356% | 4.58% | 4.984% | 4.845% | 4.455% | 4.038% | 4.104% | 3.632%
Region | Technology | 2021-22 | 2022-23 | 2023-24 | 2024-25 | 2025-26 | 2026-27 | 2027-28 | 2028-29 | 2029-30 | 2030-31 | 2031-32 | 2032-33 | 2033-34 | 2034-35 | 2035-36 | 2036-37 | 2037-38 | 2038-39 | 2039-40 | 2040-41 | 2041-42 | 2042-43 | 2043-44 | 2044-45 | 2045-46 | 2046-47 | 2047-48 | 2048-49 | 2049-50
SA1 | Black Coal | bar: 2021-22 to 2049-50
SA1 | Brown Coal | bar: 2021-22 to 2049-50
SA1 | CCGT | 17.95% | 17.95% | 10.57% | 16.21% | 21.07% | 19.69% | 14.83% | 13.44% | 10.39% | 16.93% | 20.48% | 23.87% | 27.17% | 28.36% | 23.08% | 23.27% | - | - | - | - | - | - | - | - | - | - | - | - | -
SA1 | Gas - Steam | 9.438% | 9.669% | 9.172% | 1.875% | 2.14% | 2.223% | 1.735% | 1.895% | 1.164% | 1.595% | 3.149% | 6.959% | 7.727% | 12.94% | - | - | - | - | - | - | - | - | - | - | - | - | - | - | -
SA1 | OCGT / Diesel | 0.3872% | 0.1891% | 0.6634% | 1.082% | 1.514% | 1.04% | 0.6924% | 0.8893% | 0.1803% | 1.622% | 2.122% | 5.155% | 4.949% | 6.972% | 6.273% | 6.099% | 10.06% | 10.01% | 12.48% | 12.56% | 12.29% | 14.24% | 15.24% | 8.858% | 9.105% | 9.121% | 8.468% | 11.17% | 9.732%
SA1 | Hydro | bar: 2021-22 to 2049-50
SA1 | Wind | 34.41% | 33.85% | 29.68% | 32.19% | 31.32% | 34.7% | 34.29% | 33.24% | 33.54% | 33.24% | 34.64% | 29.75% | 29.42% | 27.43% | 31.59% | 32.42% | 30.4% | 31.59% | 30.74% | 32.08% | 28.77% | 29.26% | 26.43% | 29.68% | 30.51% | 28.57% | 29.32% | 28.15% | 28.79%
SA1 | Solar PV | 30.63% | 29.09% | 29.05% | 28.19% | 27.51% | 28.16% | 29.03% | 27.61% | 28.77% | 29.03% | 28.45% | 28.58% | 27.04% | 25.93% | 26.53% | 27.47% | 21.26% | 21% | 20.19% | 20.72% | 20.61% | 20.05% | 18.88% | 18.3% | 18.82% | 16.48% | 16.31% | 15.73% | 16.15%
SA1 | Grid Battery | 4.836% | 4.799% | 5.674% | 5.5% | 5.177% | 5.319% | 5.168% | 4.955% | 4.679% | 5.482% | 5.052% | 5.221% | 5.081% | 4.472% | 11.46% | 11.35% | 11.93% | 11.73% | 12.09% | 11.83% | 12.38% | 12.14% | 11.42% | 12% | 11.95% | 10.96% | 10.64% | 10.85% | 10.43%
SA1 | Pumped Hydro | bar: 2021-22 to 2049-50
SA1 | VPP | 8.266% | 8.295% | 9.592% | 8.829% | 8.504% | 8.373% | 8.037% | 7.545% | 7.096% | 7.051% | 6.61% | 6.726% | 6.434% | 6.402% | 6.187% | 6.065% | 5.829% | 5.682% | 5.772% | 5.509% | 5.436% | 5.183% | 4.444% | 4.697% | 4.592% | 3.832% | 3.55% | 3.409% | 3.14%
Region | Technology | 2021-22 | 2022-23 | 2023-24 | 2024-25 | 2025-26 | 2026-27 | 2027-28 | 2028-29 | 2029-30 | 2030-31 | 2031-32 | 2032-33 | 2033-34 | 2034-35 | 2035-36 | 2036-37 | 2037-38 | 2038-39 | 2039-40 | 2040-41 | 2041-42 | 2042-43 | 2043-44 | 2044-45 | 2045-46 | 2046-47 | 2047-48 | 2048-49 | 2049-50
TAS1 | Black Coal | bar: 2021-22 to 2049-50
TAS1 | Brown Coal | bar: 2021-22 to 2049-50
TAS1 | CCGT | 9.043e-07% | 8.858e-07% | 9.046e-07% | 9.039e-07% | 8.83e-07% | 8.903e-07% | 8.891e-07% | 8.707e-07% | 8.75e-07% | 8.803e-07% | 8.908e-07% | 9.437e-07% | 9.523e-07% | 9.748e-07% | 1.011e-06% | 1.042e-06% | 1.086e-06% | 1.122e-06% | 1.197e-06% | 1.211e-06% | 1.273e-06% | 1.311e-06% | 1.375e-06% | 1.42e-06% | 1.468e-06% | 1.525e-06% | 1.586e-06% | 1.657e-06% | 1.701e-06%
TAS1 | Gas - Steam | bar: 2021-22 to 2049-50
TAS1 | OCGT / Diesel | 8.228e-07% | 7.76e-07% | 8.395e-07% | 8.547e-07% | 7.894e-07% | 8.302e-07% | 8.222e-07% | 7.807e-07% | 8.094e-07% | 8.364e-07% | 8.625e-07% | 0.01011% | 9.23e-07% | 9.477e-07% | 9.797e-07% | 1.006e-06% | 1.052e-06% | 1.071e-06% | 1.122e-06% | 0.04535% | 0.03489% | 3.091e-06% | 3.287e-06% | 0.0451% | 3.431e-06% | 3.581e-06% | 3.707e-06% | 0.154% | 3.941e-06%
TAS1 | Hydro | 37.16% | 38.72% | 38.08% | 43.09% | 47.51% | 45.34% | 43.48% | 43.24% | 40.66% | 39.22% | 33.71% | 34.31% | 32.06% | 29.23% | 26.55% | 24.46% | 25.35% | 23.77% | 23.96% | 20.78% | 23.29% | 23.38% | 22.13% | 20.35% | 20.32% | 25.21% | 23.6% | 24.38% | 23.46%
TAS1 | Wind | 34.81% | 39.4% | 37.18% | 37% | 38.82% | 39.29% | 40.63% | 38.71% | 38.74% | 37.4% | 41.16% | 37.98% | 37.39% | 38.65% | 38.34% | 39.1% | 35.65% | 35.07% | 32.57% | 33.74% | 32.05% | 32.68% | 33.2% | 34.56% | 36.07% | 34.21% | 34.38% | 32.43% | 34.7%
TAS1 | Solar PV | bar: 2021-22 to 2049-50
TAS1 | Grid Battery | bar: 2021-22 to 2049-50
TAS1 | Pumped Hydro | bar: 2021-22 to 2049-50
TAS1 | VPP | 1.719% | 3.734% | 3.401% | 2.782% | 3.022% | 3.028% | 3.329% | 3.639% | 3.726% | 4.025% | 4.385% | 4.629% | 4.807% | 5.076% | 5.159% | 5.452% | 5.544% | 5.231% | 5.262% | 5.56% | 5.405% | 5.149% | 4.529% | 4.798% | 4.962% | 4.448% | 4.218% | 3.988% | 3.776%
Explicitly modelled pumping
Region | Technology | 2021-22 | 2022-23 | 2023-24 | 2024-25 | 2025-26 | 2026-27 | 2027-28 | 2028-29 | 2029-30 | 2030-31 | 2031-32 | 2032-33 | 2033-34 | 2034-35 | 2035-36 | 2036-37 | 2037-38 | 2038-39 | 2039-40 | 2040-41 | 2041-42 | 2042-43 | 2043-44 | 2044-45 | 2045-46 | 2046-47 | 2047-48 | 2048-49 | 2049-50
NEM | Grid Battery pump | 7.448% | 5.132% | 5.836% | 6.743% | 6.517% | 6.713% | 6.576% | 6.267% | 6.008% | 6.369% | 5.987% | 9.705% | 12.1% | 12.26% | 13.57% | 13.66% | 14.08% | 14.04% | 14.84% | 14.81% | 17.74% | 18.86% | 18.32% | 21.24% | 20.88% | 18.69% | 18.76% | 18.05% | 17.39%
NEM | Pumped Hydro Pump | 5.903% | 10.01% | 12.53% | 26.33% | 22.29% | 23.73% | 30.42% | 30.97% | 30.01% | 31.14% | 32.98% | 33.18% | 32.5% | 31.72% | 33.83% | 33.17% | 32.65% | 31.85% | 34.61% | 35.06% | 34.28% | 33.55% | 31.47% | 34.07% | 32.9% | 30.74% | 29.65% | 29.64% | 28.08%
NEM | VPP pump | 5.734% | 8.212% | 8.828% | 10.09% | 10.08% | 10.02% | 9.576% | 8.831% | 8.351% | 8.216% | 8.006% | 7.907% | 7.72% | 7.57% | 7.837% | 7.726% | 7.126% | 7.057% | 7.126% | 7.037% | 7.083% | 6.755% | 5.832% | 6.096% | 5.742% | 5.109% | 4.782% | 4.391% | 4.068%
Region | Technology | 2021-22 | 2022-23 | 2023-24 | 2024-25 | 2025-26 | 2026-27 | 2027-28 | 2028-29 | 2029-30 | 2030-31 | 2031-32 | 2032-33 | 2033-34 | 2034-35 | 2035-36 | 2036-37 | 2037-38 | 2038-39 | 2039-40 | 2040-41 | 2041-42 | 2042-43 | 2043-44 | 2044-45 | 2045-46 | 2046-47 | 2047-48 | 2048-49 | 2049-50
NSW1 | Grid Battery pump | - | - | - | - | - | - | - | - | - | - | - | - | - | - | - | - | - | - | 17.34% | 17.25% | 24.86% | 24.64% | 23.83% | 28.44% | 28.01% | 27.31% | 26.83% | 27.45% | 26.85%
NSW1 | Pumped Hydro Pump | 4.988% | 9.779% | 12.23% | 34.28% | 23.81% | 24.99% | 32.31% | 33.21% | 31.29% | 32.41% | 34.56% | 34.24% | 34.31% | 33.81% | 36.74% | 35.53% | 36.26% | 34.48% | 37.68% | 38.06% | 36.31% | 36.77% | 34.7% | 38.24% | 37.44% | 36.19% | 33.61% | 35.07% | 33.24%
NSW1 | VPP pump | 3.072% | 7.53% | 8.253% | 9.224% | 9.64% | 9.747% | 9.142% | 8.688% | 8.246% | 8.225% | 7.898% | 8.096% | 8.073% | 7.879% | 8.135% | 8.007% | 7.607% | 7.381% | 7.42% | 7.263% | 7.327% | 7.32% | 6.381% | 6.742% | 6.316% | 5.995% | 5.482% | 5.217% | 4.842%
Region | Technology | 2021-22 | 2022-23 | 2023-24 | 2024-25 | 2025-26 | 2026-27 | 2027-28 | 2028-29 | 2029-30 | 2030-31 | 2031-32 | 2032-33 | 2033-34 | 2034-35 | 2035-36 | 2036-37 | 2037-38 | 2038-39 | 2039-40 | 2040-41 | 2041-42 | 2042-43 | 2043-44 | 2044-45 | 2045-46 | 2046-47 | 2047-48 | 2048-49 | 2049-50
QLD1 | Grid Battery pump | - | 16.04% | 18.23% | 20.72% | 20.43% | 21.03% | 20.89% | 19.75% | 19.41% | 19.88% | 19.44% | 18.97% | 18.27% | 18.71% | 18.67% | 18.99% | 17.28% | 17.41% | 17.33% | 17.57% | 17.8% | 17.29% | 17.17% | 17.06% | 16.53% | 15.06% | 15.62% | 14.76% | 14.15%
QLD1 | Pumped Hydro Pump | 7.472% | 10.42% | 13.04% | 12.7% | 13.34% | 16.34% | 19.25% | 17.8% | 17.25% | 18.53% | 17.24% | 25.46% | 24.67% | 24.24% | 25.32% | 25.59% | 25.31% | 26.21% | 28.17% | 29.73% | 31.89% | 30.62% | 28.4% | 29.14% | 26.79% | 22.5% | 23% | 20.25% | 18.95%
QLD1 | VPP pump | 7.693% | 9.261% | 9.613% | 11.07% | 10.78% | 10.53% | 10.15% | 9.214% | 8.581% | 8.632% | 8.495% | 8.063% | 7.727% | 7.734% | 7.869% | 7.695% | 6.857% | 7.08% | 6.96% | 7.242% | 7.352% | 6.615% | 5.753% | 5.563% | 4.916% | 3.814% | 3.889% | 2.721% | 2.743%
Region | Technology | 2021-22 | 2022-23 | 2023-24 | 2024-25 | 2025-26 | 2026-27 | 2027-28 | 2028-29 | 2029-30 | 2030-31 | 2031-32 | 2032-33 | 2033-34 | 2034-35 | 2035-36 | 2036-37 | 2037-38 | 2038-39 | 2039-40 | 2040-41 | 2041-42 | 2042-43 | 2043-44 | 2044-45 | 2045-46 | 2046-47 | 2047-48 | 2048-49 | 2049-50
VIC1 | Grid Battery pump | 12.98% | 4.109% | 4.547% | 5.965% | 5.853% | 6.031% | 5.911% | 5.639% | 5.411% | 5.471% | 5.153% | 5.449% | 4.879% | 4.543% | 4.973% | 4.998% | 4.643% | 4.442% | 4.93% | 4.78% | 1.766% | - | - | 16.03% | 16.09% | 16.01% | 16.03% | 16.12% | 15.14%
VIC1 | Pumped Hydro Pump | - | - | - | - | - | - | - | - | - | - | - | 34.31% | 32.51% | 30.43% | 31.09% | 31.42% | 30.69% | 30.75% | 33.13% | 32.53% | 31.7% | 30.37% | 28.44% | 31.56% | 31.21% | 30.07% | 30.09% | 31.27% | 29.95%
VIC1 | VPP pump | 4.915% | 7% | 7.863% | 10.49% | 10.37% | 10.33% | 9.895% | 8.903% | 8.473% | 8.033% | 7.927% | 7.69% | 7.487% | 7.187% | 7.721% | 7.651% | 6.91% | 6.811% | 7.064% | 6.766% | 6.804% | 6.45% | 5.477% | 5.981% | 5.836% | 5.328% | 4.866% | 4.908% | 4.36%
Region | Technology | 2021-22 | 2022-23 | 2023-24 | 2024-25 | 2025-26 | 2026-27 | 2027-28 | 2028-29 | 2029-30 | 2030-31 | 2031-32 | 2032-33 | 2033-34 | 2034-35 | 2035-36 | 2036-37 | 2037-38 | 2038-39 | 2039-40 | 2040-41 | 2041-42 | 2042-43 | 2043-44 | 2044-45 | 2045-46 | 2046-47 | 2047-48 | 2048-49 | 2049-50
SA1 | Grid Battery pump | 5.954% | 5.941% | 6.988% | 6.805% | 6.377% | 6.566% | 6.397% | 6.101% | 5.793% | 6.749% | 6.237% | 6.459% | 6.247% | 5.513% | 13.57% | 13.43% | 14.1% | 13.89% | 14.25% | 14.02% | 14.58% | 14.33% | 13.46% | 14.16% | 14.15% | 12.89% | 12.6% | 12.76% | 12.31%
SA1 | Pumped Hydro Pump | bar: 2021-22 to 2049-50
SA1 | VPP pump | 9.921% | 9.98% | 11.5% | 10.61% | 10.2% | 10.05% | 9.669% | 9.038% | 8.533% | 8.449% | 7.934% | 8.094% | 7.703% | 7.684% | 7.426% | 7.28% | 6.996% | 6.841% | 6.908% | 6.633% | 6.505% | 6.227% | 5.328% | 5.641% | 5.528% | 4.58% | 4.279% | 4.074% | 3.769%
Region | Technology | 2021-22 | 2022-23 | 2023-24 | 2024-25 | 2025-26 | 2026-27 | 2027-28 | 2028-29 | 2029-30 | 2030-31 | 2031-32 | 2032-33 | 2033-34 | 2034-35 | 2035-36 | 2036-37 | 2037-38 | 2038-39 | 2039-40 | 2040-41 | 2041-42 | 2042-43 | 2043-44 | 2044-45 | 2045-46 | 2046-47 | 2047-48 | 2048-49 | 2049-50
TAS1 | Grid Battery pump | bar: 2021-22 to 2049-50
TAS1 | Pumped Hydro Pump | bar: 2021-22 to 2049-50
TAS1 | VPP pump | 2.064% | 4.507% | 4.093% | 3.349% | 3.612% | 3.633% | 4.019% | 4.349% | 4.475% | 4.828% | 5.263% | 5.579% | 5.76% | 6.106% | 6.171% | 6.565% | 6.633% | 6.281% | 6.313% | 6.694% | 6.467% | 6.2% | 5.418% | 5.757% | 5.976% | 5.319% | 5.081% | 4.77% | 4.532%
Non-controllable capacity
Region | Technology | 2021-22 | 2022-23 | 2023-24 | 2024-25 | 2025-26 | 2026-27 | 2027-28 | 2028-29 | 2029-30 | 2030-31 | 2031-32 | 2032-33 | 2033-34 | 2034-35 | 2035-36 | 2036-37 | 2037-38 | 2038-39 | 2039-40 | 2040-41 | 2041-42 | 2042-43 | 2043-44 | 2044-45 | 2045-46 | 2046-47 | 2047-48 | 2048-49 | 2049-50
NEM | Distributed PV | 15.63% | 16.08% | 16.23% | 15.9% | 15.51% | 16.66% | 16.66% | 15.03% | 15.75% | 16.39% | 16.64% | 16.73% | 16.34% | 15.94% | 17.1% | 17.14% | 15.42% | 16.25% | 16.94% | 17.24% | 17.28% | 16.84% | 16.32% | 17.47% | 17.43% | 15.66% | 16.46% | 17.17% | 17.43%
NEM | Behind the meter battery | 5.668% | 5.706% | 5.712% | 5.625% | 5.534% | 5.432% | 5.364% | 5.256% | 5.165% | 5.072% | 5% | 4.978% | 5.012% | 5.024% | 5.038% | 4.956% | 4.9% | 4.851% | 4.827% | 4.763% | 4.734% | 4.705% | 4.69% | 4.632% | 4.585% | 4.443% | 4.33% | 4.198% | 4.079%
NEM | Behind the meter battery pump | 4.814% | 4.847% | 4.851% | 4.78% | 4.701% | 4.614% | 4.558% | 4.464% | 4.387% | 4.308% | 4.246% | 4.229% | 4.259% | 4.268% | 4.279% | 4.209% | 4.162% | 4.12% | 4.099% | 4.047% | 4.022% | 3.996% | 3.985% | 3.933% | 3.895% | 3.775% | 3.678% | 3.567% | 3.464%
Region | Technology | 2021-22 | 2022-23 | 2023-24 | 2024-25 | 2025-26 | 2026-27 | 2027-28 | 2028-29 | 2029-30 | 2030-31 | 2031-32 | 2032-33 | 2033-34 | 2034-35 | 2035-36 | 2036-37 | 2037-38 | 2038-39 | 2039-40 | 2040-41 | 2041-42 | 2042-43 | 2043-44 | 2044-45 | 2045-46 | 2046-47 | 2047-48 | 2048-49 | 2049-50
NSW1 | Distributed PV | 15.72% | 16.59% | 16.17% | 16.05% | 15.53% | 17.16% | 16.87% | 15.01% | 15.36% | 16.27% | 16.94% | 16.47% | 16.31% | 15.85% | 17.45% | 17.23% | 15.33% | 15.83% | 16.77% | 17.48% | 17% | 16.77% | 16.18% | 17.77% | 17.48% | 15.57% | 16.03% | 17.01% | 17.69%
NSW1 | Behind the meter battery | 5.642% | 5.714% | 5.681% | 5.594% | 5.515% | 5.427% | 5.37% | 5.268% | 5.172% | 5.088% | 5.021% | 5.027% | 5.035% | 5.027% | 5.048% | 4.959% | 4.9% | 4.849% | 4.832% | 4.768% | 4.75% | 4.723% | 4.703% | 4.655% | 4.61% | 4.467% | 4.357% | 4.224% | 4.109%
NSW1 | Behind the meter battery pump | 4.791% | 4.853% | 4.826% | 4.754% | 4.687% | 4.609% | 4.564% | 4.475% | 4.393% | 4.322% | 4.262% | 4.269% | 4.278% | 4.271% | 4.287% | 4.212% | 4.161% | 4.12% | 4.103% | 4.049% | 4.035% | 4.015% | 3.998% | 3.952% | 3.917% | 3.797% | 3.702% | 3.588% | 3.489%
Region | Technology | 2021-22 | 2022-23 | 2023-24 | 2024-25 | 2025-26 | 2026-27 | 2027-28 | 2028-29 | 2029-30 | 2030-31 | 2031-32 | 2032-33 | 2033-34 | 2034-35 | 2035-36 | 2036-37 | 2037-38 | 2038-39 | 2039-40 | 2040-41 | 2041-42 | 2042-43 | 2043-44 | 2044-45 | 2045-46 | 2046-47 | 2047-48 | 2048-49 | 2049-50
QLD1 | Distributed PV | 15.97% | 17.02% | 16.97% | 16.38% | 16.64% | 17.78% | 17.83% | 15.03% | 16.31% | 16.89% | 17.74% | 17.55% | 16.92% | 17.19% | 18.27% | 18.35% | 15.46% | 16.9% | 17.52% | 18.42% | 18.21% | 17.51% | 17.66% | 18.69% | 18.7% | 15.74% | 17.15% | 17.78% | 18.66%
QLD1 | Behind the meter battery | 5.682% | 5.783% | 5.738% | 5.644% | 5.551% | 5.437% | 5.36% | 5.259% | 5.167% | 5.069% | 5.001% | 5.01% | 5.031% | 5.039% | 5.053% | 4.957% | 4.897% | 4.852% | 4.827% | 4.773% | 4.743% | 4.717% | 4.706% | 4.648% | 4.603% | 4.461% | 4.342% | 4.204% | 4.088%
QLD1 | Behind the meter battery pump | 4.828% | 4.915% | 4.872% | 4.797% | 4.713% | 4.62% | 4.554% | 4.469% | 4.391% | 4.307% | 4.246% | 4.254% | 4.276% | 4.281% | 4.292% | 4.208% | 4.161% | 4.12% | 4.099% | 4.057% | 4.03% | 4.005% | 4% | 3.948% | 3.911% | 3.792% | 3.687% | 3.573% | 3.474%
Region | Technology | 2021-22 | 2022-23 | 2023-24 | 2024-25 | 2025-26 | 2026-27 | 2027-28 | 2028-29 | 2029-30 | 2030-31 | 2031-32 | 2032-33 | 2033-34 | 2034-35 | 2035-36 | 2036-37 | 2037-38 | 2038-39 | 2039-40 | 2040-41 | 2041-42 | 2042-43 | 2043-44 | 2044-45 | 2045-46 | 2046-47 | 2047-48 | 2048-49 | 2049-50
VIC1 | Distributed PV | 14.66% | 14.26% | 15.2% | 15.03% | 14.28% | 15.2% | 15.3% | 14.66% | 15.28% | 15.89% | 15.26% | 16.07% | 15.7% | 14.89% | 15.84% | 15.95% | 15.17% | 15.86% | 16.49% | 15.89% | 16.64% | 16.23% | 15.28% | 16.24% | 16.25% | 15.44% | 16.11% | 16.75% | 16.08%
VIC1 | Behind the meter battery | 5.686% | 5.613% | 5.786% | 5.697% | 5.592% | 5.484% | 5.408% | 5.279% | 5.171% | 5.064% | 4.978% | 4.886% | 4.96% | 4.996% | 5.014% | 4.958% | 4.918% | 4.863% | 4.835% | 4.765% | 4.727% | 4.694% | 4.681% | 4.618% | 4.572% | 4.434% | 4.322% | 4.197% | 4.072%
VIC1 | Behind the meter battery pump | 4.83% | 4.766% | 4.914% | 4.84% | 4.748% | 4.657% | 4.596% | 4.482% | 4.391% | 4.3% | 4.229% | 4.153% | 4.215% | 4.242% | 4.261% | 4.21% | 4.177% | 4.128% | 4.108% | 4.049% | 4.014% | 3.985% | 3.974% | 3.924% | 3.884% | 3.765% | 3.671% | 3.565% | 3.457%
Region | Technology | 2021-22 | 2022-23 | 2023-24 | 2024-25 | 2025-26 | 2026-27 | 2027-28 | 2028-29 | 2029-30 | 2030-31 | 2031-32 | 2032-33 | 2033-34 | 2034-35 | 2035-36 | 2036-37 | 2037-38 | 2038-39 | 2039-40 | 2040-41 | 2041-42 | 2042-43 | 2043-44 | 2044-45 | 2045-46 | 2046-47 | 2047-48 | 2048-49 | 2049-50
SA1 | Distributed PV | 16.81% | 16.92% | 17.29% | 16.76% | 16.07% | 16.71% | 17.21% | 16.35% | 17.02% | 17.24% | 17.19% | 17.62% | 17.06% | 16.27% | 16.91% | 17.48% | 16.62% | 17.42% | 17.65% | 17.64% | 18.06% | 17.44% | 16.55% | 17.2% | 17.69% | 16.8% | 17.57% | 17.81% | 17.76%
SA1 | Behind the meter battery | 5.687% | 5.66% | 5.605% | 5.508% | 5.397% | 5.277% | 5.213% | 5.127% | 5.112% | 5.053% | 5% | 5.029% | 5.052% | 5.07% | 5.034% | 4.932% | 4.835% | 4.806% | 4.768% | 4.695% | 4.669% | 4.629% | 4.617% | 4.53% | 4.463% | 4.307% | 4.204% | 4.066% | 3.949%
SA1 | Behind the meter battery pump | 4.83% | 4.807% | 4.762% | 4.678% | 4.587% | 4.484% | 4.428% | 4.353% | 4.343% | 4.291% | 4.248% | 4.272% | 4.294% | 4.307% | 4.275% | 4.192% | 4.108% | 4.082% | 4.048% | 3.987% | 3.967% | 3.931% | 3.922% | 3.847% | 3.791% | 3.659% | 3.572% | 3.452% | 3.352%
Region | Technology | 2021-22 | 2022-23 | 2023-24 | 2024-25 | 2025-26 | 2026-27 | 2027-28 | 2028-29 | 2029-30 | 2030-31 | 2031-32 | 2032-33 | 2033-34 | 2034-35 | 2035-36 | 2036-37 | 2037-38 | 2038-39 | 2039-40 | 2040-41 | 2041-42 | 2042-43 | 2043-44 | 2044-45 | 2045-46 | 2046-47 | 2047-48 | 2048-49 | 2049-50
TAS1 | Distributed PV | 13.53% | 13.51% | 13.87% | 13.97% | 13.44% | 14.35% | 14.32% | 13.94% | 13.92% | 14.18% | 13.97% | 14.36% | 14.35% | 13.77% | 14.6% | 14.69% | 14.16% | 14.29% | 14.59% | 14.39% | 14.79% | 14.72% | 14% | 14.86% | 14.85% | 14.38% | 14.42% | 14.77% | 14.52%
TAS1 | Behind the meter battery | 5.617% | 5.7% | 5.678% | 5.586% | 5.495% | 5.394% | 5.332% | 5.24% | 5.159% | 5.07% | 5.015% | 5.023% | 5.044% | 5.057% | 5.056% | 4.968% | 4.913% | 4.863% | 4.828% | 4.774% | 4.737% | 4.708% | 4.694% | 4.629% | 4.592% | 4.457% | 4.348% | 4.215% | 4.1%
TAS1 | Behind the meter battery pump | 4.769% | 4.843% | 4.822% | 4.745% | 4.669% | 4.584% | 4.532% | 4.451% | 4.382% | 4.306% | 4.257% | 4.269% | 4.285% | 4.296% | 4.297% | 4.219% | 4.174% | 4.13% | 4.099% | 4.057% | 4.023% | 3.998% | 3.987% | 3.93% | 3.901% | 3.787% | 3.692% | 3.579% | 3.48%

## BaseCase_Generation
Annual sent-out generation by technology (GWh) - BaseCase, Step Change Scenario
Explicitly modelled generation
Region | Technology | 2021-22 | 2022-23 | 2023-24 | 2024-25 | 2025-26 | 2026-27 | 2027-28 | 2028-29 | 2029-30 | 2030-31 | 2031-32 | 2032-33 | 2033-34 | 2034-35 | 2035-36 | 2036-37 | 2037-38 | 2038-39 | 2039-40 | 2040-41 | 2041-42 | 2042-43 | 2043-44 | 2044-45 | 2045-46 | 2046-47 | 2047-48 | 2048-49 | 2049-50
NEM | Black Coal | 77370.5332 | 69815.5856 | 66759.3054 | 62059.5385 | 54069.8745 | 50774.755 | 47993.4487 | 51555.0339 | 43793.147 | 42889.9192 | 39601.9306 | 29721.0049 | 30895.4837 | 27554.5012 | 22836.5615 | 22389.4776 | 23176.1711 | 22784.3527 | 21046.6209 | 20705.2258 | 15824.965 | 9803.7338 | 6723.9275 | 5729.5666 | 5359.8416 | 5464.0837 | 5392.5412 | 4951.3662 | 5063.528
NEM | Brown Coal | 26809.978 | 23000.8776 | 24316.2574 | 12590.6807 | 12306.9835 | 9797.4346 | 0.009369 | 0.006729 | 0.006233 | 0.0062761 | 0.005803 | 0.005826 | 0.0061262 | 0.0056764 | 0.0056062 | 0.0045838 | 0.0028121 | 0.0030519 | 0.0025887 | 0.0022964 | 0.0028305 | 0.0031295 | 0.0032671 | 0.0030093 | 0.0014015 | 0.0015742 | 0.00038766 | 0 | 0
NEM | CCGT | 2252.5066 | 2252.5066 | 1823.5014 | 3251.8401 | 3995.2439 | 3421.8293 | 3897.8873 | 4128.9841 | 3717.275 | 4267.436 | 5047.7985 | 5999.0299 | 6769.8938 | 6418.0983 | 5765.0332 | 4942.4071 | 4511.9653 | 4487.4203 | 3838.5821 | 3892.4191 | 4232.947 | 4756.2575 | 3069.8177 | 2866.7045 | 1378.5283 | 960.5241 | 963.1558 | 960.5241 | 960.5244
NEM | Gas - Steam | 709.4931 | 719.9155 | 726.054 | 273.5114 | 288.0387 | 294.7389 | 349.8021 | 426.9443 | 277.7336 | 356.1227 | 712.1166 | 1440.1273 | 1405.487 | 1882.6784 | 593.6397 | 542.0815 | 895.5285 | 1239.2397 | 162.5131 | 183.7164 | 238.0933 | 257.9681 | 228.4091 | 222.6263 | 194.0442 | 0 | 0 | 0 | 0
NEM | OCGT / Diesel | 59.8012 | 24.1133 | 104.6055 | 348.756 | 284.1231 | 289.4584 | 288.0994 | 462.6476 | 145.9606 | 433.8614 | 737.5761 | 1751.0205 | 1356.9124 | 2012.1902 | 1841.7912 | 2247.8769 | 4468.2051 | 4341.7338 | 7208.2613 | 8456.5032 | 8947.7337 | 11357.0537 | 14570.9208 | 10422.9098 | 10995.0869 | 16216.0994 | 16629.3558 | 18870.4873 | 20255.1458
NEM | Hydro | 13506.1535 | 14014.7701 | 13486.6598 | 15883.6445 | 16780.3266 | 16082.5371 | 16063.5663 | 17719.5892 | 15691.7499 | 14668.6726 | 13649.6377 | 13539.3564 | 14111.4177 | 13878.4582 | 13114.4079 | 12505.6215 | 14008.5378 | 12222.3338 | 11721.9331 | 10746.7137 | 10749.3617 | 11769.5281 | 11549.9627 | 11139.4135 | 11120.1611 | 13762.7671 | 11864.9628 | 11140.5601 | 10718.1206
NEM | Wind | 47652.5427 | 53858.397 | 54581.7577 | 68004.7885 | 74285.7891 | 78324.8585 | 90895.9691 | 92108.5246 | 95211.8988 | 96244.9409 | 101078.843 | 105321.6591 | 106486.973 | 114901.336 | 120813.3691 | 126651.8655 | 127142.4961 | 128337.8884 | 127791.1925 | 125212.8404 | 125845.0794 | 125863.5981 | 133451.7725 | 137747.0668 | 144413.0842 | 148397.8317 | 149372.1667 | 149372.0252 | 151897.0269
NEM | Solar PV | 14501.0457 | 17775.9038 | 18051.2018 | 17335.5433 | 17650.0731 | 18707.4208 | 19102.8556 | 17368.9369 | 25843.7143 | 27467.9739 | 28918.7131 | 35752.686 | 37457.5531 | 36863.5612 | 39149.9722 | 39154.653 | 45629.9891 | 47445.0075 | 51780.2094 | 57596.9163 | 66360.9451 | 76482.0412 | 76996.7195 | 79686.2365 | 79296.2326 | 81817.4906 | 82793.8416 | 82802.9378 | 82002.9242
NEM | Grid Battery | 138.2007 | 217.975 | 249.3249 | 286.5117 | 277.8752 | 286.4457 | 279.3877 | 267.6688 | 255.6721 | 257.9648 | 241.7072 | 555.7406 | 924.401 | 914.9739 | 1337.0655 | 1346.5307 | 1971.7618 | 1970.9716 | 2621.2387 | 2586.8693 | 4138.9038 | 4570.0213 | 4443.6206 | 6531.0812 | 6410.1535 | 7604.5038 | 7623.3975 | 8503.8171 | 8451.0164
NEM | Pumped Hydro | 298.7821 | 440.2825 | 565.3998 | 1279.7875 | 4816.0783 | 4694.353 | 5671.2286 | 6007.793 | 9789.7711 | 10500.6947 | 10520.3493 | 14719.6626 | 14614.1933 | 14527.853 | 16011.3877 | 15604.4586 | 17437.941 | 16983.0492 | 18443.7678 | 18489.3605 | 22063.4409 | 24348.4705 | 23169.8486 | 24651.6009 | 23520.1952 | 22234.5546 | 21610.771 | 21948.2765 | 21059.0558
NEM | VPP | 39.9965 | 132.9319 | 304.8605 | 608.0383 | 938.0011 | 1315.2466 | 1701.0122 | 2055.667 | 2463.6074 | 2829.8551 | 3184.9667 | 3618.9061 | 4006.8816 | 4363.3541 | 4997.0491 | 5167.1454 | 4993.7982 | 5188.7832 | 5507.6785 | 5668.4743 | 5999.2668 | 5955.8514 | 5387.3454 | 5876.0647 | 5763.4193 | 5373.5808 | 5219.3958 | 5013.0082 | 4820.758
Total excluding storage |  | 182862.0539 | 181462.0696 | 179849.3429 | 179748.3029 | 179660.4526 | 177693.0327 | 178591.638 | 183770.6675 | 184681.4855 | 186328.933 | 189746.6214 | 193524.89 | 198483.7268 | 203510.829 | 204114.7804 | 208433.9877 | 219832.8958 | 220857.9792 | 223549.3149 | 226794.3371 | 232199.1281 | 240290.1835 | 246591.5331 | 247814.5269 | 252756.9801 | 266618.7983 | 267016.0243 | 268097.9007 | 270897.2698
Region | Technology | 2021-22 | 2022-23 | 2023-24 | 2024-25 | 2025-26 | 2026-27 | 2027-28 | 2028-29 | 2029-30 | 2030-31 | 2031-32 | 2032-33 | 2033-34 | 2034-35 | 2035-36 | 2036-37 | 2037-38 | 2038-39 | 2039-40 | 2040-41 | 2041-42 | 2042-43 | 2043-44 | 2044-45 | 2045-46 | 2046-47 | 2047-48 | 2048-49 | 2049-50
NSW1 | Black Coal | 43226.9628 | 38108.9489 | 33621.2419 | 36266.3118 | 29598.2284 | 26502.0384 | 25799.8919 | 28047.3553 | 21486.262 | 21408.2803 | 19051.6721 | 8638.3341 | 10692.8178 | 9423.9368 | 5169.0891 | 6487.3259 | 7169.9035 | 6964.344 | 6480.1778 | 5666.4292 | 3249.4393 | 0 | 0 | 0 | 0 | 0 | 0 | 0 | 0
NSW1 | Brown Coal | 0 | 0 | 0 | 0 | 0 | 0 | 0 | 0 | 0 | 0 | 0 | 0 | 0 | 0 | 0 | 0 | 0 | 0 | 0 | 0 | 0 | 0 | 0 | 0 | 0 | 0 | 0 | 0 | 0
NSW1 | CCGT | 33.6489 | 33.6489 | 101.2233 | 257.3365 | 329.4705 | 180.9271 | 414.8065 | 646.3913 | 579.5439 | 644.1727 | 752.0823 | 1258.9756 | 1293.5764 | 1466.1891 | 1277.6194 | 1089.6415 | 1455.3796 | 1596.2124 | 1432.6596 | 1257.5183 | 1316.395 | 1530.4504 | 44.1158 | 0.000153 | 0.00015633 | 0.00016465 | 0.00016185 | 0.00015954 | 0.00015757
NSW1 | Gas - Steam | 0 | 0 | 0 | 0 | 0 | 0 | 0 | 0 | 0 | 0 | 0 | 0 | 0 | 0 | 0 | 0 | 0 | 0 | 0 | 0 | 0 | 0 | 0 | 0 | 0 | 0 | 0 | 0 | 0
NSW1 | OCGT / Diesel | 1.9316e-05 | 2.0231e-05 | 11.7459 | 61.2596 | 10.421 | 21.0261 | 16.6948 | 51.9263 | 0.6624 | 9.3737 | 23.7344 | 376.4942 | 162.1279 | 531.4082 | 439.0212 | 627.6482 | 1418.0546 | 1798.6741 | 2322.646 | 3173.1361 | 1899.5629 | 2893.3432 | 4740.8282 | 2678.2868 | 2465.5743 | 3539.25 | 4880.3382 | 5051.0902 | 4716.8264
NSW1 | Hydro | 2183.7087 | 2335.9674 | 2194.8354 | 2942.1201 | 2824.4135 | 2757.8747 | 3096.8044 | 4003.535 | 3183.3123 | 2947.9991 | 3042.3404 | 3088.5948 | 3545.5761 | 3821.1287 | 3806.2251 | 3620.7192 | 4557.9433 | 3758.5034 | 3688.5333 | 3382.3994 | 3112.8315 | 3745.0052 | 3678.2769 | 3821.4211 | 3783.7064 | 4601.1124 | 3694.1246 | 3259.7354 | 3020.9163
NSW1 | Wind | 10303.4097 | 11746.0512 | 16134.8439 | 20716.4292 | 23055.7647 | 25091.388 | 28266.3486 | 25305.2647 | 27772.7405 | 29650.2078 | 30745.0263 | 37961.4453 | 36419.0674 | 38342.6528 | 40519.9066 | 41520.7345 | 36071.2264 | 35447.0162 | 37634.4597 | 36694.4544 | 39702.905 | 39015.2114 | 39931.5717 | 41787.8246 | 46462.0803 | 45552.9616 | 45296.6457 | 46961.0311 | 48244.1912
NSW1 | Solar PV | 5342.8111 | 6499.5896 | 6543.0153 | 6299.1527 | 6667.245 | 7211.3009 | 7246.1384 | 7053.5037 | 14845.5642 | 15685.7338 | 15980.5191 | 17544.0884 | 19166.9501 | 18360.387 | 19851.6859 | 19886.4108 | 23765.4532 | 24679.4717 | 27785.4099 | 31070.4629 | 34725.5445 | 39576.2279 | 39251.8115 | 42204.5501 | 41746.1127 | 41242.3177 | 41193.2877 | 42525.9688 | 41595.4542
NSW1 | Grid Battery | 3.8708e-05 | 5.6112e-05 | 5.6648e-05 | 8.2681e-05 | 8.8763e-05 | 9.6112e-05 | 0.00013674 | 0.00015704 | 0.0005908 | 0.00063133 | 0.00063714 | 0.0011344 | 0.0011254 | 0.0011858 | 0.001852 | 0.0017975 | 0.0018819 | 0.001894 | 626.7281 | 621.4988 | 1925.2508 | 1907.8732 | 1845.2274 | 3683.6769 | 3619.1037 | 3548.698 | 3466.3946 | 3567.6126 | 3479.6743
NSW1 | Pumped Hydro | 74.6577 | 129.7643 | 175.4889 | 901.9862 | 4418.1054 | 4204.0232 | 5096.1771 | 5476.1352 | 9274.433 | 9947.2244 | 10007.5295 | 10078.8996 | 9708.9363 | 9836.801 | 10454.2833 | 9997.0833 | 10412.7195 | 9810.372 | 10706.3365 | 10669.54 | 12094.9921 | 11979.07 | 11610.8627 | 12402.6147 | 11928.1788 | 11793.0416 | 11059.2699 | 11620.2134 | 11240.3663
NSW1 | VPP | 7.5801 | 45.3017 | 94.5756 | 177.2322 | 285.4223 | 403.4061 | 512.2068 | 641.8552 | 775.057 | 908.2472 | 1010.4769 | 1198.0862 | 1357.5118 | 1474.4747 | 1693.3147 | 1749.3835 | 1743.608 | 1780.7923 | 1885.8138 | 1925.206 | 2045.998 | 2133.2944 | 1944.8246 | 2147.6127 | 2094.0468 | 2085.1726 | 1971.2263 | 1964.6301 | 1886.7697
Total excluding storage |  | 61090.5412 | 58724.206 | 58606.9058 | 66542.6098 | 62485.543 | 61764.5552 | 64840.6846 | 65107.9764 | 67868.0853 | 70345.7674 | 69595.3747 | 68867.9324 | 71280.1156 | 71945.7024 | 71063.5473 | 73232.48 | 74437.9606 | 74244.2218 | 79343.8863 | 81244.4003 | 84006.6781 | 86760.238 | 87646.6041 | 90492.0828 | 94457.4739 | 94935.6419 | 95064.3964 | 97797.8257 | 97577.3883
Region | Technology | 2021-22 | 2022-23 | 2023-24 | 2024-25 | 2025-26 | 2026-27 | 2027-28 | 2028-29 | 2029-30 | 2030-31 | 2031-32 | 2032-33 | 2033-34 | 2034-35 | 2035-36 | 2036-37 | 2037-38 | 2038-39 | 2039-40 | 2040-41 | 2041-42 | 2042-43 | 2043-44 | 2044-45 | 2045-46 | 2046-47 | 2047-48 | 2048-49 | 2049-50
QLD1 | Black Coal | 34143.5704 | 31706.6367 | 33138.0635 | 25793.2267 | 24471.646 | 24272.7166 | 22193.5568 | 23507.6786 | 22306.885 | 21481.639 | 20550.2585 | 21082.6708 | 20202.6659 | 18130.5644 | 17667.4724 | 15902.1517 | 16006.2676 | 15820.0087 | 14566.4431 | 15038.7966 | 12575.5258 | 9803.7338 | 6723.9275 | 5729.5666 | 5359.8416 | 5464.0837 | 5392.5412 | 4951.3662 | 5063.528
QLD1 | Brown Coal | 0 | 0 | 0 | 0 | 0 | 0 | 0 | 0 | 0 | 0 | 0 | 0 | 0 | 0 | 0 | 0 | 0 | 0 | 0 | 0 | 0 | 0 | 0 | 0 | 0 | 0 | 0 | 0 | 0
QLD1 | CCGT | 1104.025 | 1104.025 | 1232.2762 | 2243.3258 | 2689.2244 | 2328.6586 | 2796.043 | 2859.5914 | 2656.1749 | 2838.9354 | 3346.6938 | 3634.0658 | 4217.3898 | 3637.7217 | 3417.8124 | 2774.2545 | 3056.5855 | 2891.2076 | 2405.9222 | 2634.9005 | 2916.5517 | 3225.8068 | 3025.7016 | 2866.704 | 1378.5277 | 960.5236 | 963.1552 | 960.5235 | 960.5235
QLD1 | Gas - Steam | 37.1158 | 37.1158 | 73.7192 | 72.804 | 72.804 | 72.804 | 127.6123 | 151.9365 | 156.6777 | 113.6493 | 106.3669 | 131.3573 | 196.196 | 166.6204 | 150.3046 | 177.0016 | 205.5777 | 186.9735 | 162.5131 | 183.7164 | 238.0933 | 257.9681 | 228.4091 | 222.6263 | 194.0442 | 0 | 0 | 0 | 0
QLD1 | OCGT / Diesel | 3.2439e-05 | 3.3782e-05 | 3.6158e-05 | 109.7141 | 55.0888 | 66.0037 | 122.6839 | 204.944 | 108.3288 | 213.3466 | 421.3093 | 661.9589 | 651.57 | 460.4314 | 523.6821 | 781.2818 | 1156.188 | 706.0729 | 1510.3643 | 1728.0384 | 2127.7896 | 2570.7327 | 2216.423 | 2548.7658 | 2816.2218 | 5321.0981 | 4090.7716 | 4198.5283 | 3841.1501
QLD1 | Hydro | 698.9061 | 697.5974 | 700.3443 | 696.8527 | 695.6817 | 694.527 | 695.6374 | 691.2432 | 690.9655 | 670.2501 | 693.9129 | 685.6868 | 686.5825 | 676.0654 | 658.5505 | 656.4781 | 227.9122 | 228.3119 | 208.1236 | 211.2808 | 209.292 | 0 | 0 | 0 | 0 | 0 | 0 | 0 | 0
QLD1 | Wind | 16586.5466 | 17306.1088 | 16202.2881 | 18806.7667 | 22109.2575 | 21681.2699 | 23491.1433 | 25863.7345 | 25407.8414 | 26017.0064 | 25547.4545 | 25839.4038 | 26644.227 | 31070.9927 | 31268.2114 | 34588.3237 | 37404.443 | 37324.3585 | 37404.4305 | 33810.3057 | 34984.9813 | 35095.9115 | 40778.7152 | 41097.6165 | 44571.3086 | 47805.9794 | 47855.437 | 49015.0947 | 49241.7271
QLD1 | Solar PV | 5555.096 | 7538.3543 | 7676.8528 | 7343.9828 | 7448.1627 | 7800.5681 | 7893.2073 | 6593.1081 | 7142.0037 | 7427.2484 | 7845.4422 | 8782.4012 | 9468.6985 | 9543.1127 | 9929.4987 | 9655.9103 | 11678.919 | 12501.2441 | 13650.4297 | 16025.402 | 18226.7238 | 24041.8181 | 23225.7701 | 22776.8083 | 21979.1416 | 23063.1563 | 23922.23 | 23020.6305 | 22661.4651
QLD1 | Grid Battery | 2.7315e-05 | 22.8468 | 25.867 | 29.3661 | 28.9472 | 29.9184 | 29.6449 | 28.0314 | 27.5408 | 28.2074 | 27.5104 | 329.5355 | 735.1929 | 752.6924 | 750.7843 | 764.5055 | 1204.899 | 1220.5183 | 1211.8748 | 1201.4353 | 1221.7251 | 1727.2079 | 1718.9352 | 1708.2191 | 1655.2107 | 2996.1138 | 3122.9592 | 3883.8684 | 3731.373
QLD1 | Pumped Hydro | 224.1244 | 310.5183 | 389.9107 | 377.8011 | 397.9726 | 490.3294 | 575.0511 | 531.6572 | 515.3373 | 553.4692 | 512.8187 | 1467.1462 | 1907.5132 | 1873.6231 | 1961.3674 | 1980.7963 | 3383.6414 | 3539.8432 | 3788.3917 | 3978.9926 | 4622.7207 | 7277.0469 | 6772.562 | 6942.3683 | 6369.2548 | 5355.1908 | 5519.033 | 5040.2341 | 4780.6145
QLD1 | VPP | 10.5508 | 38.4782 | 81.6033 | 164.3554 | 248.8878 | 339.8164 | 442.9418 | 530.1713 | 630.8318 | 744.4788 | 850.6197 | 932.6882 | 1014.8321 | 1130.7372 | 1271.6829 | 1304.2279 | 1213.0582 | 1318.3423 | 1352.6134 | 1470.1502 | 1563.809 | 1464.6541 | 1332.9043 | 1348.0403 | 1244.0107 | 1003.1073 | 1075.4094 | 778.4338 | 823.0265
Total excluding storage |  | 58125.2599 | 58389.838 | 59023.5441 | 55066.6729 | 57541.8651 | 56916.5479 | 57319.884 | 59872.2364 | 58468.877 | 58762.0752 | 58511.4382 | 60817.5446 | 62067.3297 | 63685.5087 | 63615.5322 | 64535.4017 | 69735.8929 | 69658.1773 | 69908.2265 | 69632.4404 | 71278.9575 | 74995.971 | 76198.9464 | 75242.0874 | 76299.0855 | 82614.8411 | 82224.1351 | 82146.1433 | 81768.3938
Region | Technology | 2021-22 | 2022-23 | 2023-24 | 2024-25 | 2025-26 | 2026-27 | 2027-28 | 2028-29 | 2029-30 | 2030-31 | 2031-32 | 2032-33 | 2033-34 | 2034-35 | 2035-36 | 2036-37 | 2037-38 | 2038-39 | 2039-40 | 2040-41 | 2041-42 | 2042-43 | 2043-44 | 2044-45 | 2045-46 | 2046-47 | 2047-48 | 2048-49 | 2049-50
VIC1 | Black Coal | 0 | 0 | 0 | 0 | 0 | 0 | 0 | 0 | 0 | 0 | 0 | 0 | 0 | 0 | 0 | 0 | 0 | 0 | 0 | 0 | 0 | 0 | 0 | 0 | 0 | 0 | 0 | 0 | 0
VIC1 | Brown Coal | 26809.978 | 23000.8776 | 24316.2574 | 12590.6807 | 12306.9835 | 9797.4346 | 0.009369 | 0.006729 | 0.006233 | 0.0062761 | 0.005803 | 0.005826 | 0.0061262 | 0.0056764 | 0.0056062 | 0.0045838 | 0.0028121 | 0.0030519 | 0.0025887 | 0.0022964 | 0.0028305 | 0.0031295 | 0.0032671 | 0.0030093 | 0.0014015 | 0.0015742 | 0.00038766 | 0 | 0
VIC1 | CCGT | 2.15e-05 | 2.1156e-05 | 2.227e-05 | 3.8708e-05 | 3.9524e-05 | 3.9579e-05 | 4.1911e-05 | 4.7661e-05 | 4.6976e-05 | 5.0319e-05 | 5.5415e-05 | 7.837e-05 | 7.9046e-05 | 7.8404e-05 | 7.6408e-05 | 7.615e-05 | 0.00011303 | 0.00011428 | 0.00011344 | 0.00011224 | 0.00016482 | 0.00017141 | 0.00026984 | 0.00025497 | 0.00026259 | 0.00027626 | 0.00027255 | 0.00028416 | 0.00054999
VIC1 | Gas - Steam | 10.93 | 5.2123 | 9.5949 | 69.2958 | 65.2724 | 66.1562 | 100.5668 | 142.2147 | 39.4828 | 130.7042 | 385.0843 | 821.0574 | 667.7776 | 809.2053 | 443.3351 | 365.0799 | 689.9509 | 1052.2662 | 0 | 0 | 0 | 0 | 0 | 0 | 0 | 0 | 0 | 0 | 0
VIC1 | OCGT / Diesel | 11.0491 | 0.30924 | 9.3431 | 41.5314 | 28.0373 | 71.4911 | 61.5497 | 93.8141 | 14.2665 | 61.2883 | 96.4506 | 357.7992 | 202.7724 | 540.7601 | 466.1325 | 437.4701 | 942.5412 | 889.9475 | 2194.3501 | 2366.877 | 3719.7382 | 4501.7972 | 5833.7852 | 4423.1091 | 4919.1807 | 6560.2959 | 6919.7155 | 8646.015 | 10848.4423
VIC1 | Hydro | 2782.099 | 2809.5277 | 2555.3373 | 3150.7977 | 3233.6988 | 3062.9783 | 3095.9981 | 3900.8736 | 3237.4696 | 2775.2347 | 2799.1245 | 2524.5685 | 3113.5316 | 3212.941 | 3046.152 | 3066.1367 | 3873.0159 | 3219.0917 | 2769.2525 | 2767.6104 | 2512.2658 | 3091.0457 | 3200.9725 | 3024.0133 | 3047.839 | 3842.1782 | 3191.2013 | 2736.5091 | 2745.8003
VIC1 | Wind | 10715.0499 | 13592.3248 | 11498.4341 | 15220.8343 | 15938.4455 | 17314.451 | 24037.917 | 24099.9343 | 24880.9269 | 23553.1928 | 26213.6216 | 22695.2576 | 24624.141 | 26779.6619 | 28549.3857 | 29615.4294 | 33825.4032 | 34859.9662 | 32583.4616 | 33400.9312 | 30607.0243 | 30830.2293 | 31528.4033 | 32233.4146 | 30546.0175 | 30114.6287 | 30827.2937 | 29167.2844 | 28838.8177
VIC1 | Solar PV | 2656.0009 | 2636.7225 | 2731.4462 | 2624.9483 | 2493.1715 | 2629.2737 | 2864.2385 | 2677.1176 | 2766.8915 | 3256.06 | 3772.3967 | 8099.6969 | 7566.9469 | 7553.7652 | 7929.9097 | 8122.561 | 7396.7629 | 7510.4253 | 7634.5908 | 7720.062 | 10642.7421 | 10172.5408 | 11266.4744 | 11728.0211 | 12510.5036 | 14832.5922 | 15025.5556 | 14698.7352 | 14861.6794
VIC1 | Grid Battery | 51.3496 | 108.9536 | 121.5655 | 158.3772 | 155.9506 | 161.0158 | 156.9426 | 150.6489 | 144.099 | 145.7151 | 136.7558 | 145.5988 | 110.7731 | 103.0432 | 113.0384 | 113.4926 | 105.4321 | 100.4732 | 112.3332 | 108.1546 | 37.9686 | 0.0024292 | 0.0026222 | 214.8836 | 215.0459 | 215.3 | 214.3313 | 216.7394 | 436.3125
VIC1 | Pumped Hydro | 0 | 0 | 5.6042e-05 | 0.00011922 | 0.00011856 | 0.00022775 | 0.00022071 | 0.00038353 | 0.00043961 | 0.0007935 | 0.00083176 | 3173.6165 | 2997.7434 | 2817.4285 | 3595.7366 | 3626.5786 | 3641.5796 | 3632.8335 | 3949.039 | 3840.8274 | 5345.7275 | 5092.353 | 4786.4233 | 5306.617 | 5222.7607 | 5086.3213 | 5032.4673 | 5287.828 | 5038.074
VIC1 | VPP | 7.6491 | 20.0235 | 71.6072 | 183.9254 | 292.9128 | 429.0692 | 566.947 | 667.3043 | 802.1647 | 884.3601 | 1004.8633 | 1119.0456 | 1233.2233 | 1317.0876 | 1563.5348 | 1626.7585 | 1542.4779 | 1589.3836 | 1739.4955 | 1734.4947 | 1836.9526 | 1808.9699 | 1616.7239 | 1837.5217 | 1866.0528 | 1791.4149 | 1694.2696 | 1794.1997 | 1653.1628
Total excluding storage |  | 42985.1069 | 42044.9741 | 41120.413 | 33698.0883 | 34065.6091 | 32941.7849 | 30160.2794 | 30913.9612 | 30939.0435 | 29776.4863 | 33266.6837 | 34498.3855 | 36175.1757 | 38896.3393 | 40434.9205 | 41606.6818 | 46727.677 | 47531.7002 | 45181.6576 | 46255.4831 | 47481.7734 | 48595.6164 | 51829.639 | 51408.5614 | 51023.5425 | 55349.6969 | 55963.7667 | 55248.544 | 57294.7402
Region | Technology | 2021-22 | 2022-23 | 2023-24 | 2024-25 | 2025-26 | 2026-27 | 2027-28 | 2028-29 | 2029-30 | 2030-31 | 2031-32 | 2032-33 | 2033-34 | 2034-35 | 2035-36 | 2036-37 | 2037-38 | 2038-39 | 2039-40 | 2040-41 | 2041-42 | 2042-43 | 2043-44 | 2044-45 | 2045-46 | 2046-47 | 2047-48 | 2048-49 | 2049-50
SA1 | Black Coal | 0 | 0 | 0 | 0 | 0 | 0 | 0 | 0 | 0 | 0 | 0 | 0 | 0 | 0 | 0 | 0 | 0 | 0 | 0 | 0 | 0 | 0 | 0 | 0 | 0 | 0 | 0 | 0 | 0
SA1 | Brown Coal | 0 | 0 | 0 | 0 | 0 | 0 | 0 | 0 | 0 | 0 | 0 | 0 | 0 | 0 | 0 | 0 | 0 | 0 | 0 | 0 | 0 | 0 | 0 | 0 | 0 | 0 | 0 | 0 | 0
SA1 | CCGT | 1114.8326 | 1114.8326 | 490.0018 | 751.1777 | 976.549 | 912.2435 | 687.0378 | 623.0014 | 481.5562 | 784.3278 | 949.0223 | 1105.9884 | 1258.9276 | 1314.1875 | 1069.6013 | 1078.5111 | 9.1254e-05 | 9.1658e-05 | 9.121e-05 | 8.9846e-05 | 0.00010714 | 0.00011004 | 0.00011137 | 0.00010564 | 0.00010818 | 0.00011092 | 0.00010904 | 0.00010848 | 0.0001068
SA1 | Gas - Steam | 661.4474 | 677.5875 | 642.7399 | 131.4115 | 149.9622 | 155.7787 | 121.6231 | 132.7931 | 81.5731 | 111.7692 | 220.6654 | 487.7126 | 541.5134 | 906.8527 | 0 | 0 | 0 | 0 | 0 | 0 | 0 | 0 | 0 | 0 | 0 | 0 | 0 | 0 | 0
SA1 | OCGT / Diesel | 48.752 | 23.804 | 83.5164 | 136.2509 | 190.5761 | 130.9376 | 87.171 | 111.9632 | 22.703 | 149.8528 | 196.0817 | 354.6106 | 340.4421 | 479.5904 | 412.9554 | 401.4768 | 951.4214 | 947.0393 | 1180.9009 | 1188.2214 | 1200.4657 | 1391.1806 | 1779.8844 | 772.5189 | 794.1101 | 795.4554 | 738.5304 | 974.0715 | 848.727
SA1 | Hydro | 0 | 0 | 0 | 0 | 0 | 0 | 0 | 0 | 0 | 0 | 0 | 0 | 0 | 0 | 0 | 0 | 0 | 0 | 0 | 0 | 0 | 0 | 0 | 0 | 0 | 0 | 0 | 0 | 0
SA1 | Wind | 7009.2529 | 7774.2839 | 7067.1752 | 9599.8633 | 9340.4557 | 10349.522 | 10591.3581 | 12079.1976 | 11920.8086 | 11511.8826 | 11995.6881 | 12281.5119 | 11889.9073 | 11084.062 | 12433.4049 | 12237.4585 | 11473.9244 | 12036.1544 | 11693.8359 | 12092.4173 | 11796.6716 | 11995.9463 | 12145.7715 | 13638.9544 | 13450.1818 | 16026.6871 | 16448.8235 | 15793.7878 | 16546.0461
SA1 | Solar PV | 947.1377 | 1101.2375 | 1099.8875 | 1067.4595 | 1041.4939 | 1066.2782 | 1099.2715 | 1045.2075 | 1089.2549 | 1098.9317 | 1320.355 | 1326.4995 | 1254.9576 | 1406.2962 | 1438.8779 | 1489.7708 | 2788.8539 | 2753.8663 | 2709.779 | 2780.9891 | 2765.9346 | 2691.4542 | 3252.6634 | 2976.8568 | 3060.4745 | 2679.4243 | 2652.7681 | 2557.6031 | 2884.3253
SA1 | Grid Battery | 86.8509 | 86.1745 | 101.8923 | 98.7682 | 92.9773 | 95.5113 | 92.8 | 88.9883 | 84.0316 | 84.0416 | 77.4401 | 80.6051 | 78.4337 | 59.237 | 473.2407 | 468.5307 | 661.4286 | 649.978 | 670.3023 | 655.7803 | 953.9591 | 934.9375 | 879.4551 | 924.3012 | 920.7929 | 844.3916 | 819.712 | 835.5963 | 803.6562
SA1 | Pumped Hydro | 0 | 0 | 4.6817e-05 | 4.852e-05 | 4.771e-05 | 5.861e-05 | 5.9738e-05 | 6.2355e-05 | 6.5024e-05 | 7.5179e-05 | 7.6003e-05 | 0.00013256 | 0.00012991 | 0.00012905 | 0.0001625 | 0.00016237 | 0.00020996 | 0.0002101 | 0.00021642 | 0.00021669 | 0.00026547 | 0.00025476 | 0.0002568 | 0.00042217 | 0.00042054 | 0.00040781 | 0.00041483 | 0.00042258 | 0.00042811
SA1 | VPP | 13.8353 | 27.1989 | 53.8102 | 78.0639 | 103.5581 | 132.9638 | 164.1916 | 195.4851 | 228.594 | 258.6641 | 275.94 | 316.8747 | 339.5467 | 368.0818 | 386.2402 | 395.1791 | 396.5376 | 402.9612 | 426.8845 | 424.5611 | 436.269 | 433.0398 | 386.272 | 424.9521 | 432.1231 | 375.2092 | 361.4903 | 360.8882 | 345.0481
Total excluding storage |  | 9781.4227 | 10691.7455 | 9383.3207 | 11686.1629 | 11699.037 | 12614.7599 | 12586.4615 | 13992.1627 | 13595.8957 | 13656.7641 | 14681.8125 | 15556.3229 | 15285.7479 | 15190.9888 | 15354.8394 | 15207.2172 | 15214.1998 | 15737.06 | 15584.5159 | 16061.6279 | 15763.072 | 16078.5812 | 17178.3193 | 17388.3302 | 17304.7664 | 19501.567 | 19840.1221 | 19325.4625 | 20279.0985
Region | Technology | 2021-22 | 2022-23 | 2023-24 | 2024-25 | 2025-26 | 2026-27 | 2027-28 | 2028-29 | 2029-30 | 2030-31 | 2031-32 | 2032-33 | 2033-34 | 2034-35 | 2035-36 | 2036-37 | 2037-38 | 2038-39 | 2039-40 | 2040-41 | 2041-42 | 2042-43 | 2043-44 | 2044-45 | 2045-46 | 2046-47 | 2047-48 | 2048-49 | 2049-50
TAS1 | Black Coal | 0 | 0 | 0 | 0 | 0 | 0 | 0 | 0 | 0 | 0 | 0 | 0 | 0 | 0 | 0 | 0 | 0 | 0 | 0 | 0 | 0 | 0 | 0 | 0 | 0 | 0 | 0 | 0 | 0
TAS1 | Brown Coal | 0 | 0 | 0 | 0 | 0 | 0 | 0 | 0 | 0 | 0 | 0 | 0 | 0 | 0 | 0 | 0 | 0 | 0 | 0 | 0 | 0 | 0 | 0 | 0 | 0 | 0 | 0 | 0 | 0
TAS1 | CCGT | 1.6478e-05 | 1.614e-05 | 1.6482e-05 | 1.647e-05 | 1.6089e-05 | 1.6223e-05 | 1.62e-05 | 1.5866e-05 | 1.5944e-05 | 1.604e-05 | 1.6231e-05 | 1.7195e-05 | 1.7352e-05 | 1.7761e-05 | 1.8421e-05 | 1.8993e-05 | 1.978e-05 | 2.0437e-05 | 2.1805e-05 | 2.2073e-05 | 2.3202e-05 | 2.3889e-05 | 2.5058e-05 | 2.5882e-05 | 2.6739e-05 | 2.7785e-05 | 2.8902e-05 | 3.02e-05 | 3.0989e-05
TAS1 | Gas - Steam | 0 | 0 | 0 | 0 | 0 | 0 | 0 | 0 | 0 | 0 | 0 | 0 | 0 | 0 | 0 | 0 | 0 | 0 | 0 | 0 | 0 | 0 | 0 | 0 | 0 | 0 | 0 | 0 | 0
TAS1 | OCGT / Diesel | 1.283e-05 | 1.21e-05 | 1.309e-05 | 1.3327e-05 | 1.2309e-05 | 1.2945e-05 | 1.282e-05 | 1.2174e-05 | 1.2621e-05 | 1.3041e-05 | 1.3449e-05 | 0.15761 | 1.4392e-05 | 1.4777e-05 | 1.5276e-05 | 1.5692e-05 | 1.6397e-05 | 1.6705e-05 | 1.7488e-05 | 0.23039 | 0.17728 | 1.5704e-05 | 1.67e-05 | 0.22916 | 1.7434e-05 | 1.8195e-05 | 1.8835e-05 | 0.7822 | 2.0023e-05
TAS1 | Hydro | 7841.4396 | 8171.6776 | 8036.1428 | 9093.874 | 10026.5326 | 9567.1573 | 9175.1264 | 9123.9373 | 8580.0024 | 8275.1887 | 7114.2598 | 7240.5064 | 6765.7275 | 6168.3232 | 5603.4803 | 5162.2874 | 5349.6664 | 5016.4268 | 5056.0237 | 4385.423 | 4914.9724 | 4933.4772 | 4670.7133 | 4293.979 | 4288.6156 | 5319.4765 | 4979.637 | 5144.3157 | 4951.404
TAS1 | Wind | 3038.2836 | 3439.6283 | 3679.0164 | 3660.895 | 3841.8656 | 3888.2276 | 4509.202 | 4760.3934 | 5229.5814 | 5512.6512 | 6577.0525 | 6544.0404 | 6909.6304 | 7623.9666 | 8042.4605 | 8689.9194 | 8367.4991 | 8670.3931 | 8475.0048 | 9214.7319 | 8753.4972 | 8926.2995 | 9067.3108 | 8989.2567 | 9383.4961 | 8897.5748 | 8943.9668 | 8434.8272 | 9026.2448
TAS1 | Solar PV | 3.2091e-06 | 5.8632e-06 | 7.5749e-06 | 1.175e-05 | 9.5422e-06 | 1.5601e-05 | 2.6736e-05 | 2.2428e-05 | 3.1416e-05 | 3.4019e-05 | 3.2734e-05 | 3.2168e-05 | 3.2434e-05 | 2.8567e-05 | 3.0638e-05 | 2.9304e-05 | 3.0532e-05 | 3.9132e-05 | 6.8449e-05 | 0.00015234 | 0.00015441 | 0.0001573 | 0.00013899 | 0.00014796 | 0.00014108 | 0.00014446 | 0.0001518 | 0.00014913 | 0.00014476
TAS1 | Grid Battery | 2.6155e-05 | 3.776e-05 | 3.6989e-05 | 4.4266e-05 | 6.5188e-05 | 6.5431e-05 | 8.1445e-05 | 0.00010975 | 0.00012479 | 0.00013139 | 0.00014737 | 0.00017307 | 0.00017389 | 0.00017547 | 0.0001917 | 0.00019438 | 0.00022289 | 0.00022954 | 0.00028049 | 0.00028224 | 0.00029364 | 0.0002972 | 0.00031947 | 0.00034388 | 0.00035875 | 0.00037923 | 0.00039987 | 0.00043304 | 0.00045271
TAS1 | Pumped Hydro | 0 | 0 | 0.00010299 | 0.00010589 | 0.00012629 | 0.00013173 | 0.0001474 | 0.00017679 | 0.00018518 | 0.00019468 | 0.00020797 | 0.00024447 | 0.00024567 | 0.0002484 | 0.00026185 | 0.00027522 | 0.00029804 | 0.00030522 | 0.00035957 | 0.00036162 | 0.00037729 | 0.00037873 | 0.00040819 | 0.00043695 | 0.00044593 | 0.00046043 | 0.00048157 | 0.00053345 | 0.00053876
TAS1 | VPP | 0.3812 | 1.9296 | 3.2643 | 4.4614 | 7.2201 | 9.9912 | 14.7251 | 20.8511 | 26.9599 | 34.1049 | 43.0668 | 52.2114 | 61.7677 | 72.9727 | 82.2765 | 91.5964 | 98.1165 | 97.3038 | 102.8714 | 114.0623 | 116.2383 | 115.8932 | 106.6206 | 117.9379 | 127.1857 | 118.6768 | 117.0003 | 114.8564 | 112.7508
Total excluding storage |  | 10879.7232 | 11611.306 | 11715.1592 | 12754.7691 | 13868.3983 | 13455.3849 | 13684.3285 | 13884.3308 | 13809.5839 | 13787.84 | 13691.3123 | 13784.7045 | 13675.3579 | 13792.2898 | 13645.9409 | 13852.2069 | 13717.1655 | 13686.82 | 13531.0287 | 13600.3854 | 13668.6471 | 13859.7769 | 13738.0243 | 13283.465 | 13672.1119 | 14217.0515 | 13923.604 | 13579.9253 | 13977.649
Explicitly modelled pumping
Region | Technology | 2021-22 | 2022-23 | 2023-24 | 2024-25 | 2025-26 | 2026-27 | 2027-28 | 2028-29 | 2029-30 | 2030-31 | 2031-32 | 2032-33 | 2033-34 | 2034-35 | 2035-36 | 2036-37 | 2037-38 | 2038-39 | 2039-40 | 2040-41 | 2041-42 | 2042-43 | 2043-44 | 2044-45 | 2045-46 | 2046-47 | 2047-48 | 2048-49 | 2049-50
NEM | Grid Battery pump | 169.8534 | 269.9001 | 306.9146 | 354.6129 | 342.7456 | 353.0521 | 345.817 | 329.5613 | 315.9395 | 318.1799 | 299.0936 | 668.0573 | 1099.6402 | 1087.7307 | 1584.6828 | 1595.0021 | 2334.5868 | 2328.2468 | 3092.6362 | 3060.0666 | 4904.0367 | 5417.8378 | 5262.432 | 7771.5712 | 7642.3044 | 9023.1088 | 9058.8171 | 10077.2499 | 10020.0633
NEM | Pumped Hydro Pump | 687.7364 | 1166.6523 | 1459.8265 | 3067.8819 | 6580.5455 | 7005.4712 | 8978.9711 | 9142.6373 | 14115.0546 | 14650.6294 | 15515.6107 | 20533.7059 | 20885.9299 | 20385.0073 | 22715.165 | 22270.5105 | 24361.4106 | 23764.2324 | 25819.3582 | 26155.5956 | 29943.8987 | 33198.2696 | 31133.4001 | 33716.2186 | 32555.9398 | 30439.4364 | 29358.7567 | 29779.066 | 28212.2598
NEM | VPP pump | 48.0053 | 159.9102 | 365.5682 | 731.003 | 1126.0175 | 1577.1795 | 2045.4261 | 2463.4818 | 2957.4387 | 3395.9741 | 3832.1418 | 4336.7222 | 4806.8588 | 5242.1243 | 5993.5033 | 6201.0039 | 6003.9853 | 6231.0375 | 6596.6482 | 6821.4854 | 7182.5762 | 7159.8019 | 6458.0149 | 7051.4531 | 6933.6042 | 6435.978 | 6278.6915 | 6001.4586 | 5782.6215
Region | Technology | 2021-22 | 2022-23 | 2023-24 | 2024-25 | 2025-26 | 2026-27 | 2027-28 | 2028-29 | 2029-30 | 2030-31 | 2031-32 | 2032-33 | 2033-34 | 2034-35 | 2035-36 | 2036-37 | 2037-38 | 2038-39 | 2039-40 | 2040-41 | 2041-42 | 2042-43 | 2043-44 | 2044-45 | 2045-46 | 2046-47 | 2047-48 | 2048-49 | 2049-50
NSW1 | Grid Battery pump | 4.5953e-05 | 6.6601e-05 | 6.7172e-05 | 9.8137e-05 | 0.00010529 | 0.00011401 | 0.00016246 | 0.00018619 | 0.00070866 | 0.00075705 | 0.00076536 | 0.0013483 | 0.001337 | 0.0014113 | 0.0021921 | 0.0021297 | 0.0022339 | 0.0022442 | 737.3271 | 733.1848 | 2299.3018 | 2278.8007 | 2204.1491 | 4419.6438 | 4352.9012 | 4243.9546 | 4170.4494 | 4266.5731 | 4173.4102
NSW1 | Pumped Hydro Pump | 367.026 | 719.5912 | 900.2528 | 2522.5745 | 6007.7663 | 6303.9531 | 8152.5252 | 8378.5556 | 13374.4271 | 13855.1995 | 14775.434 | 14637.7356 | 14669.1485 | 14452.0009 | 15706.4911 | 15187.1817 | 15500.1238 | 14741.5396 | 16109.0583 | 16268.8568 | 17432.1294 | 17652.8068 | 16659.5916 | 18357.1284 | 17973.9028 | 17370.6766 | 16133.4659 | 16837.1124 | 15955.5013
NSW1 | VPP pump | 9.0979 | 54.5538 | 113.3322 | 213.237 | 342.0592 | 484.1822 | 616.3607 | 768.7879 | 930.2526 | 1090.1124 | 1216.2194 | 1434.5812 | 1629.3368 | 1774.1347 | 2027.9652 | 2099.6758 | 2098.7354 | 2137.6143 | 2257.193 | 2317.4629 | 2448.9255 | 2560.4746 | 2334.2372 | 2577.6456 | 2521.3411 | 2494.7159 | 2374.277 | 2349.6855 | 2264.5719
Region | Technology | 2021-22 | 2022-23 | 2023-24 | 2024-25 | 2025-26 | 2026-27 | 2027-28 | 2028-29 | 2029-30 | 2030-31 | 2031-32 | 2032-33 | 2033-34 | 2034-35 | 2035-36 | 2036-37 | 2037-38 | 2038-39 | 2039-40 | 2040-41 | 2041-42 | 2042-43 | 2043-44 | 2044-45 | 2045-46 | 2046-47 | 2047-48 | 2048-49 | 2049-50
QLD1 | Grid Battery pump | 3.2149e-05 | 28.1072 | 31.9345 | 36.2991 | 35.7913 | 36.8375 | 36.5986 | 34.6066 | 34.0009 | 34.8239 | 34.0622 | 389.1822 | 866.4244 | 887.348 | 885.1639 | 900.2983 | 1422.8729 | 1433.4978 | 1427.2463 | 1415.8157 | 1434.9612 | 2035.2644 | 2021.5352 | 2008.387 | 1946.0753 | 3533.7922 | 3665.1172 | 4573.8755 | 4385.232
QLD1 | Pumped Hydro Pump | 320.7104 | 447.0611 | 559.5735 | 545.3071 | 572.7788 | 701.5176 | 826.4454 | 764.081 | 740.6266 | 795.4285 | 740.1753 | 1928.9494 | 2458.0592 | 2414.5984 | 2522.1674 | 2549.8337 | 4308.8732 | 4461.0671 | 4795.2938 | 5060.3015 | 5855.0115 | 9168.349 | 8502.4502 | 8723.6175 | 8019.7855 | 6746.8567 | 6898.7052 | 6368.1677 | 5959.165
QLD1 | VPP pump | 12.6635 | 46.1829 | 97.9433 | 197.6418 | 299.0277 | 407.1811 | 531.6354 | 636.3315 | 757.1481 | 893.5514 | 1023.6009 | 1116.7924 | 1218.0398 | 1357.1588 | 1527.4842 | 1564.2156 | 1460.5769 | 1577.7053 | 1623.4574 | 1767.1405 | 1874.3314 | 1761.2654 | 1599.7166 | 1616.4913 | 1491.3388 | 1208.5667 | 1286.1473 | 937.7395 | 984.3936
Region | Technology | 2021-22 | 2022-23 | 2023-24 | 2024-25 | 2025-26 | 2026-27 | 2027-28 | 2028-29 | 2029-30 | 2030-31 | 2031-32 | 2032-33 | 2033-34 | 2034-35 | 2035-36 | 2036-37 | 2037-38 | 2038-39 | 2039-40 | 2040-41 | 2041-42 | 2042-43 | 2043-44 | 2044-45 | 2045-46 | 2046-47 | 2047-48 | 2048-49 | 2049-50
VIC1 | Grid Battery pump | 62.9349 | 135.0996 | 149.4919 | 196.1164 | 192.4283 | 198.2992 | 194.3453 | 185.3972 | 177.9 | 179.8951 | 169.4234 | 179.1624 | 136.7743 | 127.3434 | 139.4062 | 140.1142 | 130.163 | 124.5311 | 138.1926 | 133.9896 | 46.409 | 0.0028627 | 0.0030803 | 252.8043 | 253.7409 | 252.5485 | 252.9001 | 254.2418 | 513.3088
VIC1 | Pumped Hydro Pump | 0 | 0 | 7.0195e-05 | 0.00014927 | 0.00014808 | 0.00028442 | 0.0002771 | 0.0004782 | 0.00055123 | 0.00099057 | 0.001044 | 3967.0205 | 3758.7217 | 3518.4075 | 4486.506 | 4533.4946 | 4552.413 | 4561.625 | 4915.0054 | 4826.4365 | 6656.757 | 6377.113 | 5971.3574 | 6635.4717 | 6562.2505 | 6321.902 | 6326.5845 | 6573.7847 | 6297.5923
VIC1 | VPP pump | 9.1807 | 24.118 | 85.8606 | 220.9698 | 352.095 | 514.2394 | 682.1154 | 799.2795 | 962.7882 | 1061.4423 | 1209.4355 | 1341.1048 | 1478.9464 | 1581.2572 | 1876.0438 | 1952.4967 | 1851.3401 | 1913.7248 | 2081.7212 | 2088.3636 | 2198.2216 | 2178.2551 | 1933.3916 | 2205.4626 | 2247.5351 | 2142.2952 | 2041.5808 | 2145.4111 | 1984.1884
Region | Technology | 2021-22 | 2022-23 | 2023-24 | 2024-25 | 2025-26 | 2026-27 | 2027-28 | 2028-29 | 2029-30 | 2030-31 | 2031-32 | 2032-33 | 2033-34 | 2034-35 | 2035-36 | 2036-37 | 2037-38 | 2038-39 | 2039-40 | 2040-41 | 2041-42 | 2042-43 | 2043-44 | 2044-45 | 2045-46 | 2046-47 | 2047-48 | 2048-49 | 2049-50
SA1 | Grid Battery pump | 106.9184 | 106.6932 | 125.488 | 122.1972 | 114.5257 | 117.9152 | 114.8729 | 109.5571 | 104.0377 | 103.46 | 95.6071 | 99.7112 | 96.4399 | 73.0376 | 560.1103 | 554.5873 | 781.5484 | 770.2155 | 789.8699 | 777.0761 | 1123.3643 | 1103.7695 | 1036.7442 | 1090.7357 | 1089.5867 | 992.8131 | 970.3499 | 982.559 | 948.1117
SA1 | Pumped Hydro Pump | 0 | 0 | 5.8558e-05 | 6.0758e-05 | 5.9564e-05 | 7.3189e-05 | 7.4954e-05 | 7.7663e-05 | 8.1533e-05 | 9.384e-05 | 9.5081e-05 | 0.00016583 | 0.00016236 | 0.00016103 | 0.0002031 | 0.00020301 | 0.00026241 | 0.00026357 | 0.00026956 | 0.00027191 | 0.00033078 | 0.00031908 | 0.00032072 | 0.00052842 | 0.00052663 | 0.00050776 | 0.00052059 | 0.00052618 | 0.00053571
SA1 | VPP pump | 16.6057 | 32.7266 | 64.5036 | 93.7836 | 124.206 | 159.5881 | 197.5373 | 234.1602 | 274.8698 | 309.9558 | 331.1955 | 381.3274 | 406.5322 | 441.7856 | 463.58 | 474.3089 | 475.9394 | 485.1598 | 510.8522 | 511.1828 | 522.0178 | 520.2516 | 463.1172 | 510.3384 | 520.2148 | 448.481 | 435.7704 | 431.2554 | 414.1398
Region | Technology | 2021-22 | 2022-23 | 2023-24 | 2024-25 | 2025-26 | 2026-27 | 2027-28 | 2028-29 | 2029-30 | 2030-31 | 2031-32 | 2032-33 | 2033-34 | 2034-35 | 2035-36 | 2036-37 | 2037-38 | 2038-39 | 2039-40 | 2040-41 | 2041-42 | 2042-43 | 2043-44 | 2044-45 | 2045-46 | 2046-47 | 2047-48 | 2048-49 | 2049-50
TAS1 | Grid Battery pump | 3.0774e-05 | 4.4446e-05 | 4.3516e-05 | 5.2101e-05 | 7.6687e-05 | 7.6953e-05 | 9.5859e-05 | 0.00012912 | 0.00014682 | 0.00015457 | 0.0001734 | 0.00020364 | 0.00020457 | 0.00020645 | 0.00022549 | 0.00022874 | 0.0002622 | 0.00027004 | 0.00033002 | 0.00033208 | 0.00034538 | 0.00034974 | 0.00037584 | 0.0004045 | 0.00042227 | 0.000446 | 0.00047051 | 0.0005094 | 0.00053252
TAS1 | Pumped Hydro Pump | 0 | 0 | 0.00012918 | 0.00013252 | 0.00015774 | 0.00016435 | 0.00018465 | 0.00022096 | 0.00023157 | 0.00024331 | 0.00026007 | 0.00030574 | 0.00030702 | 0.00031062 | 0.00032718 | 0.00034429 | 0.00037248 | 0.00038146 | 0.00044952 | 0.00045254 | 0.00047141 | 0.00047369 | 0.00051003 | 0.00054589 | 0.0005583 | 0.00057476 | 0.00060255 | 0.00066646 | 0.00067306
TAS1 | VPP pump | 0.45753 | 2.3288 | 3.9284 | 5.3708 | 8.6295 | 11.9886 | 17.7773 | 24.9227 | 32.3799 | 40.9122 | 51.6904 | 62.9163 | 74.0036 | 87.788 | 98.4301 | 110.307 | 117.3936 | 116.8334 | 123.4245 | 137.3356 | 139.0799 | 139.5553 | 127.5523 | 141.5152 | 153.1744 | 141.919 | 140.916 | 137.3671 | 135.3278
Non-controllable capacity
Region | Technology | 2021-22 | 2022-23 | 2023-24 | 2024-25 | 2025-26 | 2026-27 | 2027-28 | 2028-29 | 2029-30 | 2030-31 | 2031-32 | 2032-33 | 2033-34 | 2034-35 | 2035-36 | 2036-37 | 2037-38 | 2038-39 | 2039-40 | 2040-41 | 2041-42 | 2042-43 | 2043-44 | 2044-45 | 2045-46 | 2046-47 | 2047-48 | 2048-49 | 2049-50
NEM | Distributed PV | 19609.8205 | 22593.0258 | 25795.4405 | 28515.648 | 30896.2689 | 36193.4827 | 39710.1446 | 38725.9847 | 43631.9906 | 48413.2512 | 52307.9381 | 56014.1823 | 58003.92 | 58926.4174 | 65866.1013 | 68092.0823 | 63807.3891 | 69181.1567 | 74209.0766 | 78074.279 | 80449.2601 | 80681.864 | 80496.3497 | 88733.6672 | 91059.096 | 84167.1603 | 90920.6539 | 97349.545 | 101355.0465
NEM | Behind the meter battery | 287.7369 | 515.4079 | 884.8341 | 1254.785 | 1593.4651 | 1866.0164 | 2141.7602 | 2361.8163 | 2552.4657 | 2810.5931 | 3083.7038 | 3382.2698 | 3716.9768 | 3982.8771 | 4236.6884 | 4189.6005 | 4164.955 | 4139.2711 | 4136.7707 | 4095.7536 | 4080.5612 | 4061.1181 | 4052.4214 | 4004.5176 | 3963.4952 | 3836.8522 | 3731.3041 | 3603.5117 | 3483.2237
NEM | Behind the meter battery pump | 244.3986 | 437.8351 | 751.5169 | 1066.2118 | 1353.536 | 1585.0054 | 1820.0295 | 2006.0316 | 2167.8279 | 2387.2175 | 2618.8193 | 2873.0493 | 3158.6308 | 3383.091 | 3598.8654 | 3557.9991 | 3537.7465 | 3515.3025 | 3513.335 | 3480.0644 | 3466.5363 | 3449.3864 | 3443.1291 | 3400.9047 | 3367.1337 | 3259.9544 | 3169.3736 | 3061.4143 | 2957.9155
Region | Technology | 2021-22 | 2022-23 | 2023-24 | 2024-25 | 2025-26 | 2026-27 | 2027-28 | 2028-29 | 2029-30 | 2030-31 | 2031-32 | 2032-33 | 2033-34 | 2034-35 | 2035-36 | 2036-37 | 2037-38 | 2038-39 | 2039-40 | 2040-41 | 2041-42 | 2042-43 | 2043-44 | 2044-45 | 2045-46 | 2046-47 | 2047-48 | 2048-49 | 2049-50
NSW1 | Distributed PV | 5840.3921 | 6848.5858 | 7568.6907 | 8523.6304 | 9260.6379 | 11220.5155 | 12200.0436 | 11840.5683 | 13148.0317 | 14967.8992 | 16704.4439 | 17428.9447 | 18411.5688 | 18706.4371 | 21549.8095 | 22022.3289 | 20511.7897 | 21846.138 | 23896.4876 | 25827.633 | 25866.634 | 26322.659 | 26189.1159 | 29655.9651 | 30038.8173 | 27505.5049 | 29065.9666 | 31621.8012 | 33685.242
NSW1 | Behind the meter battery | 100.5828 | 193.1589 | 291.1065 | 396.2139 | 501.9024 | 585.4025 | 672.7716 | 746.5753 | 809.2462 | 898.896 | 990.6531 | 1097.5089 | 1203.9572 | 1289.4711 | 1377.5795 | 1364.1938 | 1359.364 | 1353.4315 | 1358.2135 | 1347.5028 | 1347.9978 | 1344.7629 | 1341.927 | 1330.3631 | 1318.1665 | 1275.3935 | 1239.7392 | 1196.3678 | 1156.4912
NSW1 | Behind the meter battery pump | 85.4102 | 164.0693 | 247.2941 | 336.7731 | 426.5198 | 497.1838 | 571.8275 | 634.164 | 687.2431 | 763.5179 | 841.0694 | 932.0855 | 1022.9158 | 1095.5481 | 1169.7831 | 1158.6309 | 1154.2352 | 1150.0294 | 1153.2683 | 1144.4845 | 1145.249 | 1142.992 | 1140.5826 | 1129.4076 | 1119.8228 | 1083.9476 | 1053.3342 | 1016.4885 | 981.966
Region | Technology | 2021-22 | 2022-23 | 2023-24 | 2024-25 | 2025-26 | 2026-27 | 2027-28 | 2028-29 | 2029-30 | 2030-31 | 2031-32 | 2032-33 | 2033-34 | 2034-35 | 2035-36 | 2036-37 | 2037-38 | 2038-39 | 2039-40 | 2040-41 | 2041-42 | 2042-43 | 2043-44 | 2044-45 | 2045-46 | 2046-47 | 2047-48 | 2048-49 | 2049-50
QLD1 | Distributed PV | 5969.3902 | 6978.0984 | 7706.5945 | 8304.5519 | 9311.818 | 10739.5616 | 11742.373 | 10679.3756 | 12453.0504 | 13739.2205 | 15349.0657 | 16175.8153 | 16542.176 | 17496.4202 | 19379.2666 | 20059.1319 | 17627.6397 | 19804.641 | 21119.9603 | 22953.5995 | 23292.4845 | 23042.7006 | 23920.2706 | 26062.1174 | 26829.5403 | 23237.5707 | 26038.7774 | 27730.2825 | 29886.5732
QLD1 | Behind the meter battery | 56.2429 | 136.3704 | 221.914 | 314.5999 | 403.0595 | 466.6342 | 534.0653 | 596.5405 | 649.7529 | 718.3775 | 792.8814 | 877.5577 | 964.1894 | 1032.5602 | 1100.2361 | 1082.6175 | 1073.4901 | 1066.2727 | 1063.9109 | 1054.6444 | 1049.1513 | 1044.3508 | 1042.7963 | 1030.9949 | 1021.2672 | 990.0169 | 962.7603 | 929.6148 | 900.3601
QLD1 | Behind the meter battery pump | 47.7931 | 115.9103 | 188.4278 | 267.3671 | 342.2496 | 396.5032 | 453.7714 | 506.849 | 552.0817 | 610.4366 | 673.1948 | 745.045 | 819.4478 | 877.2391 | 934.6407 | 919.1283 | 912.2797 | 905.3095 | 903.5933 | 896.4187 | 891.5481 | 886.7666 | 886.3467 | 875.6415 | 867.7391 | 841.4509 | 817.5781 | 790.0297 | 765.082
Region | Technology | 2021-22 | 2022-23 | 2023-24 | 2024-25 | 2025-26 | 2026-27 | 2027-28 | 2028-29 | 2029-30 | 2030-31 | 2031-32 | 2032-33 | 2033-34 | 2034-35 | 2035-36 | 2036-37 | 2037-38 | 2038-39 | 2039-40 | 2040-41 | 2041-42 | 2042-43 | 2043-44 | 2044-45 | 2045-46 | 2046-47 | 2047-48 | 2048-49 | 2049-50
VIC1 | Distributed PV | 4714.66 | 5401.1119 | 6729.5042 | 7622.3593 | 8154.7271 | 9640.4109 | 10744.2174 | 11140.3779 | 12492.4051 | 13821.8775 | 14113.1505 | 15787.1113 | 16301.0662 | 16086.168 | 17792.7523 | 18477.3728 | 18243.1548 | 19618.15 | 20981.1462 | 20868.6867 | 22468.5097 | 22545.6732 | 21856.4398 | 23900.0028 | 24625.8936 | 24087.1674 | 25874.8846 | 27659.7182 | 27267.1666
VIC1 | Behind the meter battery | 63.7064 | 83.5354 | 232.4378 | 366.0526 | 485.6729 | 593.1814 | 693.2882 | 758.0454 | 813.3978 | 889.1338 | 969.7889 | 1045.6273 | 1156.3355 | 1246.6667 | 1327.5946 | 1319.5322 | 1315.5875 | 1305.8198 | 1303.9339 | 1288.8104 | 1281.5178 | 1274.0456 | 1271.6343 | 1255.1128 | 1242.4704 | 1204.1401 | 1172.0927 | 1134.3677 | 1095.5009
VIC1 | Behind the meter battery pump | 54.1148 | 70.9311 | 197.3953 | 310.9705 | 412.3845 | 503.6951 | 589.1782 | 643.6878 | 690.5779 | 754.9722 | 823.8716 | 888.712 | 982.688 | 1058.4572 | 1128.1485 | 1120.5529 | 1117.3368 | 1108.596 | 1107.7798 | 1095.3627 | 1088.3139 | 1081.6641 | 1079.7555 | 1066.324 | 1055.4157 | 1022.5106 | 995.367 | 963.5618 | 930.0131
Region | Technology | 2021-22 | 2022-23 | 2023-24 | 2024-25 | 2025-26 | 2026-27 | 2027-28 | 2028-29 | 2029-30 | 2030-31 | 2031-32 | 2032-33 | 2033-34 | 2034-35 | 2035-36 | 2036-37 | 2037-38 | 2038-39 | 2039-40 | 2040-41 | 2041-42 | 2042-43 | 2043-44 | 2044-45 | 2045-46 | 2046-47 | 2047-48 | 2048-49 | 2049-50
SA1 | Distributed PV | 2818.528 | 3066.2402 | 3432.4234 | 3643.8284 | 3713.1358 | 4061.5736 | 4431.6913 | 4443.6234 | 4871.0817 | 5157.1547 | 5377.2639 | 5776.2536 | 5841.5307 | 5728.6246 | 6131.655 | 6480.9677 | 6348.5892 | 6792.2712 | 7032.0584 | 7208.9999 | 7534.4854 | 7444.191 | 7224.9322 | 7683.426 | 8089.937 | 7867.091 | 8425.1674 | 8743.8601 | 8910.1288
SA1 | Behind the meter battery | 59.5294 | 88.2615 | 118.5347 | 149.731 | 168.2698 | 181.0611 | 196.5109 | 211.0845 | 226.6474 | 245.1138 | 265.3623 | 289.7239 | 313.5421 | 329.0828 | 340.6127 | 333.3447 | 326.7399 | 324.2493 | 321.2163 | 315.7562 | 313.1266 | 309.4997 | 307.612 | 300.7784 | 295.0978 | 283.6323 | 275.4745 | 264.9253 | 255.3804
SA1 | Behind the meter battery pump | 50.5634 | 74.9597 | 100.6999 | 127.1607 | 143.0143 | 153.8529 | 166.9048 | 179.2175 | 192.5553 | 208.1215 | 225.4916 | 246.1431 | 266.5028 | 279.5571 | 289.2326 | 283.333 | 277.6185 | 275.3506 | 272.7168 | 268.1355 | 266.0407 | 262.8422 | 261.3148 | 255.4385 | 250.682 | 240.9589 | 234.1101 | 224.8982 | 216.7686
Region | Technology | 2021-22 | 2022-23 | 2023-24 | 2024-25 | 2025-26 | 2026-27 | 2027-28 | 2028-29 | 2029-30 | 2030-31 | 2031-32 | 2032-33 | 2033-34 | 2034-35 | 2035-36 | 2036-37 | 2037-38 | 2038-39 | 2039-40 | 2040-41 | 2041-42 | 2042-43 | 2043-44 | 2044-45 | 2045-46 | 2046-47 | 2047-48 | 2048-49 | 2049-50
TAS1 | Distributed PV | 266.8502 | 298.9896 | 358.2278 | 421.278 | 455.9502 | 531.4211 | 591.8193 | 622.0396 | 667.4216 | 727.0993 | 764.0141 | 846.0573 | 907.5783 | 908.7675 | 1012.6179 | 1052.281 | 1076.2157 | 1119.9565 | 1179.4242 | 1215.3598 | 1287.1466 | 1326.6403 | 1305.5912 | 1432.1558 | 1474.9079 | 1469.8262 | 1515.858 | 1593.8831 | 1605.9359
TAS1 | Behind the meter battery | 7.6755 | 14.0817 | 20.8409 | 28.1876 | 34.5605 | 39.7372 | 45.1241 | 49.5707 | 53.4214 | 59.072 | 65.0181 | 71.8519 | 78.9526 | 85.0963 | 90.6655 | 89.9124 | 89.7735 | 89.4977 | 89.496 | 89.04 | 88.7677 | 88.4592 | 88.4516 | 87.2684 | 86.4931 | 83.6694 | 81.2375 | 78.2361 | 75.4911
TAS1 | Behind the meter battery pump | 6.5171 | 11.9647 | 17.6998 | 23.9403 | 29.3679 | 33.7704 | 38.3476 | 42.1132 | 45.3699 | 50.1692 | 55.1919 | 61.0637 | 67.0765 | 72.2895 | 77.0604 | 76.3541 | 76.2763 | 76.017 | 75.9769 | 75.6631 | 75.3847 | 75.1216 | 75.1294 | 74.0931 | 73.4741 | 71.0863 | 68.9842 | 66.4361 | 64.0858

## BaseCase_Capacity
Installed capacity by technology (MW) - BaseCase, Step Change Scenario
Capacity calculated on 1 July. In early study years some wind and solar projects enter later in the financial year and are therefore reflected in the following financial year's capacity.
Explicitly modelled generation
Region | Technology | 2021-22 | 2022-23 | 2023-24 | 2024-25 | 2025-26 | 2026-27 | 2027-28 | 2028-29 | 2029-30 | 2030-31 | 2031-32 | 2032-33 | 2033-34 | 2034-35 | 2035-36 | 2036-37 | 2037-38 | 2038-39 | 2039-40 | 2040-41 | 2041-42 | 2042-43 | 2043-44 | 2044-45 | 2045-46 | 2046-47 | 2047-48 | 2048-49 | 2049-50
NEM | Black Coal | 18366 | 17891 | 16416 | 11965.8263 | 9873.1369 | 9655.4354 | 9564.639 | 9564.6387 | 8387.489 | 8387.489 | 8237.4458 | 6040.7669 | 5510.1761 | 5510.1761 | 4885.5234 | 4519.6261 | 4498.4691 | 4498.4691 | 4498.4691 | 4438.0961 | 3432.1962 | 1998.1962 | 1463.0084 | 1285.7271 | 1285.7271 | 1285.7271 | 1265.9995 | 1265.9995 | 1265.9995
NEM | Brown Coal | 4790 | 4790 | 4790 | 2196.1484 | 2108.0656 | 1748.2526 | 0.001609 | 0.0010089 | 0.0010087 | 0.0010089 | 0.0010088 | 0.0010089 | 0.0010089 | 0.0010089 | 0.0010088 | 0.00083591 | 0.00056463 | 0.00056465 | 0.00056473 | 0.0005647 | 0.00056468 | 0.00056464 | 0.00056466 | 0.00056467 | 0.0001542 | 0.00015406 | 0 | 0 | 0
NEM | CCGT | 3054.9 | 3054.9 | 2874.9 | 2874.9 | 2874.9 | 2874.9 | 2874.9 | 2874.9 | 2874.9 | 2874.9 | 2874.9 | 2874.9 | 2874.9 | 2874.9 | 2874.9 | 2489.9 | 1960.9 | 1960.9 | 1817.5 | 1817.5 | 1817.5 | 1817.5 | 1377.5 | 1192.5 | 548 | 388 | 388 | 388 | 388
NEM | Gas - Steam | 1384 | 1384 | 1384 | 1384 | 1384 | 1384 | 1384 | 1384 | 1384 | 1384 | 1384 | 1384 | 1384 | 1384 | 584 | 584 | 584 | 584 | 84 | 84 | 84 | 84 | 84 | 84 | 84 | 0 | 0 | 0 | 0
NEM | OCGT / Diesel | 6863.14 | 6863.14 | 6863.14 | 6863.14 | 6863.14 | 6863.14 | 6863.14 | 6863.14 | 6863.14 | 6480.64 | 6480.64 | 6211.3 | 5749.3 | 5632.3 | 5548.4899 | 5548.4899 | 7328.512 | 7328.512 | 7812.7843 | 7692.7843 | 9078.585 | 9229.165 | 10983.0544 | 11108.9704 | 11108.9704 | 13045.3441 | 12461.3441 | 12985.1015 | 13684.4329
NEM | Hydro | 7365.3 | 7365.3 | 7365.3 | 7365.3 | 7365.3 | 7365.3 | 7365.3 | 7365.3 | 7365.3 | 7365.3 | 7365.3 | 7365.3 | 7365.3 | 7365.3 | 7365.3 | 7365.3 | 7278.9 | 7278.9 | 7278.9 | 7278.9 | 7278.9 | 7212.9 | 7212.9 | 7212.9 | 7212.9 | 7212.9 | 7212.9 | 7212.9 | 7212.9
NEM | Wind | 14690.7141 | 16595.1882 | 18535.9414 | 23592.6996 | 23663.3292 | 24266.7455 | 27687.2432 | 29884.851 | 31653.8241 | 31690.8376 | 32860.8658 | 36940.282 | 39025.5945 | 39577.9572 | 39857.8532 | 40474.5404 | 43698.7865 | 44360.037 | 44308.1093 | 44395.6808 | 46767.7216 | 48687.1836 | 48452.9788 | 48054.3647 | 48665.3129 | 52644.4737 | 52898.106 | 53649.2805 | 55142.7403
NEM | Solar PV | 5599.971 | 6959.156 | 6959.156 | 6959.156 | 7229.4378 | 7229.4378 | 7304.2728 | 7528.8339 | 10787.2153 | 10984.2786 | 11466.4266 | 14367.1643 | 15724.6933 | 15813.8933 | 15854.9748 | 15733.9748 | 21016.8974 | 21305.1277 | 22375.8847 | 25001.6177 | 28759.0949 | 34554.4855 | 36383.4786 | 35964.8586 | 36173.6589 | 41429.7398 | 41319.3398 | 40586.5398 | 39832.787
NEM | Grid Battery | 260.33 | 600.33 | 600.33 | 600.33 | 600.33 | 600.33 | 600.33 | 600.3303 | 600.3304 | 570.3305 | 570.3306 | 785.7669 | 1037.5038 | 1012.5038 | 1332.6254 | 1332.6254 | 1892.9326 | 1892.9326 | 2378.2486 | 2358.2486 | 3155.2819 | 3279.134 | 3279.134 | 4177.5638 | 4177.5638 | 5511.5848 | 5511.5847 | 6371.5261 | 6578.4054
NEM | Pumped Hydro | 810 | 810 | 810 | 810 | 2850 | 2850 | 2850 | 2850.0003 | 4850.0001 | 4850.0002 | 4850.0002 | 6544.5104 | 6816.9897 | 6816.9897 | 7144.3804 | 7144.3804 | 7996.556 | 7996.556 | 7996.5561 | 7996.5561 | 9453.012 | 10774.801 | 10774.801 | 10777.5417 | 10777.5417 | 10783.4096 | 10783.4096 | 10950.0004 | 10950.0004
NEM | VPP | 95.565 | 222.304 | 472.724 | 827.389 | 1275.464 | 1796.003 | 2438.396 | 3184.437 | 4042.566 | 4718.547 | 5463.892 | 6261.2279 | 7107.5971 | 7905.5149 | 8730.1272 | 9162.649 | 9618.3372 | 10079.154 | 10567.0661 | 11065.4949 | 11575.234 | 12098.7689 | 12640.3892 | 13204.0691 | 13783.8581 | 14380.3641 | 14988.5756 | 15603.098 | 16225.7479
Total excluding storage |  | 62114.0251 | 64902.6841 | 65188.4374 | 63201.1703 | 61361.3094 | 61387.2111 | 63043.4966 | 65465.6646 | 69315.8694 | 69167.4462 | 70669.5792 | 75183.7142 | 77633.9648 | 78158.5276 | 76971.0422 | 76715.832 | 86366.4655 | 87315.9463 | 88175.6479 | 90708.5795 | 97217.9983 | 103583.4308 | 105956.9208 | 104903.3213 | 105078.5695 | 116006.1849 | 115545.6894 | 116087.8212 | 117526.8596
Region | Technology | 2021-22 | 2022-23 | 2023-24 | 2024-25 | 2025-26 | 2026-27 | 2027-28 | 2028-29 | 2029-30 | 2030-31 | 2031-32 | 2032-33 | 2033-34 | 2034-35 | 2035-36 | 2036-37 | 2037-38 | 2038-39 | 2039-40 | 2040-41 | 2041-42 | 2042-43 | 2043-44 | 2044-45 | 2045-46 | 2046-47 | 2047-48 | 2048-49 | 2049-50
NSW1 | Black Coal | 10240 | 9765 | 8290 | 7374.2741 | 5281.5846 | 5281.5846 | 5281.5846 | 5281.5846 | 4321.3748 | 4321.3748 | 4171.3316 | 1974.6527 | 1974.6527 | 1974.6527 | 1350 | 1350 | 1350 | 1350 | 1350 | 1350 | 690 | 0 | 0 | 0 | 0 | 0 | 0 | 0 | 0
NSW1 | Brown Coal | 0 | 0 | 0 | 0 | 0 | 0 | 0 | 0 | 0 | 0 | 0 | 0 | 0 | 0 | 0 | 0 | 0 | 0 | 0 | 0 | 0 | 0 | 0 | 0 | 0 | 0 | 0 | 0 | 0
NSW1 | CCGT | 625 | 625 | 625 | 625 | 625 | 625 | 625 | 625 | 625 | 625 | 625 | 625 | 625 | 625 | 625 | 625 | 625 | 625 | 625 | 625 | 625 | 625 | 185 | 0 | 0 | 0 | 0 | 0 | 0
NSW1 | Gas - Steam | 0 | 0 | 0 | 0 | 0 | 0 | 0 | 0 | 0 | 0 | 0 | 0 | 0 | 0 | 0 | 0 | 0 | 0 | 0 | 0 | 0 | 0 | 0 | 0 | 0 | 0 | 0 | 0 | 0
NSW1 | OCGT / Diesel | 1438 | 1438 | 1438 | 1438 | 1438 | 1438 | 1438 | 1438 | 1438 | 1438 | 1438 | 1438 | 1438 | 1438 | 1388.0001 | 1388.0001 | 2446.8062 | 2446.8062 | 2446.8062 | 2446.8062 | 2446.8062 | 2446.8062 | 3189.7799 | 3103.4775 | 3103.4775 | 3103.4775 | 3103.4775 | 3103.4775 | 3103.4776
NSW1 | Hydro | 2585 | 2585 | 2585 | 2585 | 2585 | 2585 | 2585 | 2585 | 2585 | 2585 | 2585 | 2585 | 2585 | 2585 | 2585 | 2585 | 2585 | 2585 | 2585 | 2585 | 2585 | 2585 | 2585 | 2585 | 2585 | 2585 | 2585 | 2585 | 2585
NSW1 | Wind | 3520.7299 | 3741.0439 | 5452.4257 | 7209.5725 | 7209.5725 | 7584.4562 | 8660.207 | 8760.207 | 10482.7747 | 10482.7747 | 10482.7747 | 13096.6737 | 13096.6737 | 13096.6737 | 13096.6739 | 13355.6533 | 13085.6533 | 13983.1736 | 13983.1736 | 13622.6736 | 14392.9559 | 14892.9503 | 14597.9703 | 14597.9703 | 16225.9966 | 17820.3226 | 18313.9549 | 18471.17 | 18357.9801
NSW1 | Solar PV | 2130.363 | 2600.363 | 2600.363 | 2600.363 | 2870.6448 | 2870.6448 | 2870.6448 | 3095.2059 | 6353.5873 | 6353.5873 | 6353.5873 | 7030.717 | 7945.6269 | 7945.6269 | 7986.7084 | 7986.7084 | 10648.4367 | 10936.667 | 11627.6685 | 13324.7865 | 14714.4079 | 17561.65 | 18384.712 | 18384.712 | 18384.712 | 19990.8806 | 19990.8806 | 19940.8806 | 19319.3207
NSW1 | Grid Battery | 0 | 0 | 0 | 0 | 0 | 0 | 0 | 0 | 0.00019677 | 0.00019678 | 0.00019679 | 0.0005386 | 0.00053865 | 0.00053866 | 0.00085904 | 0.00085907 | 0.00088071 | 0.00088076 | 485.3169 | 485.3169 | 1055.8257 | 1055.8257 | 1055.8257 | 1774.1845 | 1774.1845 | 1774.1845 | 1774.1844 | 1774.1844 | 1774.1841
NSW1 | Pumped Hydro | 240 | 240 | 240 | 240 | 2280 | 2280 | 2280 | 2280 | 4279.9998 | 4279.9998 | 4279.9998 | 4279.9999 | 4279.9999 | 4279.9999 | 4279.9999 | 4279.9999 | 4279.9999 | 4279.9999 | 4280 | 4280 | 4880.0002 | 4880.0002 | 4880.0002 | 4880.0002 | 4880.0002 | 4880.0002 | 4880.0002 | 4880.0002 | 4880.0002
NSW1 | VPP | 33.809 | 82.709 | 156.761 | 263.89 | 405.048 | 567.059 | 769.634 | 1010.103 | 1287.846 | 1513.002 | 1757.995 | 2022.7529 | 2303.851 | 2570.3709 | 2845.8051 | 2993.4 | 3149.6021 | 3306.082 | 3472.6761 | 3642.4991 | 3815.654 | 3993.212 | 4175.7441 | 4364.7819 | 4557.4061 | 4750.5071 | 4944.2018 | 5141.238 | 5338.7148
Total excluding storage |  | 20539.0929 | 20754.4069 | 20990.7887 | 21832.2095 | 20009.8019 | 20384.6856 | 21460.4364 | 21784.9975 | 25805.7368 | 25805.7368 | 25655.6936 | 26750.0434 | 27664.9533 | 27664.9533 | 27031.3824 | 27290.3618 | 30740.8962 | 31926.6468 | 32617.6483 | 33954.2663 | 35454.17 | 38111.4065 | 38942.4622 | 38671.1598 | 40299.1861 | 43499.6807 | 43993.313 | 44100.5281 | 43365.7784
Region | Technology | 2021-22 | 2022-23 | 2023-24 | 2024-25 | 2025-26 | 2026-27 | 2027-28 | 2028-29 | 2029-30 | 2030-31 | 2031-32 | 2032-33 | 2033-34 | 2034-35 | 2035-36 | 2036-37 | 2037-38 | 2038-39 | 2039-40 | 2040-41 | 2041-42 | 2042-43 | 2043-44 | 2044-45 | 2045-46 | 2046-47 | 2047-48 | 2048-49 | 2049-50
QLD1 | Black Coal | 8126 | 8126 | 8126 | 4591.5523 | 4591.5523 | 4373.8507 | 4283.0544 | 4283.0541 | 4066.1142 | 4066.1142 | 4066.1142 | 4066.1142 | 3535.5234 | 3535.5234 | 3535.5234 | 3169.6261 | 3148.4691 | 3148.4691 | 3148.4691 | 3088.0961 | 2742.1962 | 1998.1962 | 1463.0084 | 1285.7271 | 1285.7271 | 1285.7271 | 1265.9995 | 1265.9995 | 1265.9995
QLD1 | Brown Coal | 0 | 0 | 0 | 0 | 0 | 0 | 0 | 0 | 0 | 0 | 0 | 0 | 0 | 0 | 0 | 0 | 0 | 0 | 0 | 0 | 0 | 0 | 0 | 0 | 0 | 0 | 0 | 0 | 0
QLD1 | CCGT | 1512.9 | 1512.9 | 1512.9 | 1512.9 | 1512.9 | 1512.9 | 1512.9 | 1512.9 | 1512.9 | 1512.9 | 1512.9 | 1512.9 | 1512.9 | 1512.9 | 1512.9 | 1127.9 | 1127.9 | 1127.9 | 984.5 | 984.5 | 984.5 | 984.5 | 984.5 | 984.5 | 340 | 180 | 180 | 180 | 180
QLD1 | Gas - Steam | 84 | 84 | 84 | 84 | 84 | 84 | 84 | 84 | 84 | 84 | 84 | 84 | 84 | 84 | 84 | 84 | 84 | 84 | 84 | 84 | 84 | 84 | 84 | 84 | 84 | 0 | 0 | 0 | 0
QLD1 | OCGT / Diesel | 1910 | 1910 | 1910 | 1910 | 1910 | 1910 | 1910 | 1910 | 1910 | 1910 | 1910 | 1910 | 1618 | 1501 | 1501 | 1501 | 1501 | 1501 | 2425.2723 | 2425.2723 | 2425.2723 | 2669.8523 | 2669.8523 | 2537.8523 | 2537.8523 | 4474.226 | 4474.226 | 4997.9834 | 4478.9834
QLD1 | Hydro | 152.4 | 152.4 | 152.4 | 152.4 | 152.4 | 152.4 | 152.4 | 152.4 | 152.4 | 152.4 | 152.4 | 152.4 | 152.4 | 152.4 | 152.4 | 152.4 | 66 | 66 | 66 | 66 | 66 | 0 | 0 | 0 | 0 | 0 | 0 | 0 | 0
QLD1 | Wind | 4413.5581 | 4913.5581 | 4913.5581 | 6276.6078 | 6347.2375 | 6347.2375 | 6387.8728 | 7176.6083 | 7176.6083 | 7176.6083 | 7476.6083 | 8040.41 | 9296.5907 | 9296.5907 | 9554.102 | 9760.551 | 10594.2305 | 10594.2305 | 10594.2305 | 10594.2305 | 11548.9004 | 12944.7814 | 12764.2634 | 12826.0487 | 13217.4177 | 14229.9781 | 14229.9781 | 14852.6374 | 17029.9779
QLD1 | Solar PV | 2017.635 | 2827.62 | 2827.62 | 2827.62 | 2827.62 | 2827.62 | 2827.62 | 2827.62 | 2827.62 | 2827.62 | 2958.6055 | 3327.6199 | 3770.2389 | 3770.2389 | 3770.2389 | 3649.2389 | 5320.5597 | 5320.5597 | 5665.2723 | 6593.887 | 7753.4323 | 10701.5807 | 10534.5807 | 10333.4807 | 10269.2727 | 11822.0452 | 11711.6452 | 11180.7452 | 11263.2662
QLD1 | Grid Battery | 0 | 20 | 20 | 20 | 20 | 20 | 20 | 20.0003 | 20.0003 | 20.0003 | 20.0003 | 234.2105 | 541.2773 | 541.2773 | 541.2773 | 541.2773 | 940.1368 | 940.1368 | 940.1368 | 920.1368 | 920.1368 | 1343.9889 | 1343.9889 | 1343.9889 | 1343.9889 | 2678.0098 | 2678.0098 | 3537.9512 | 3537.9512
QLD1 | Pumped Hydro | 570 | 570 | 570 | 570 | 570 | 570 | 570 | 570.0001 | 570.0001 | 570.0001 | 570.0001 | 944.8032 | 1217.2825 | 1217.2825 | 1217.2825 | 1217.2825 | 2023.0505 | 2023.0505 | 2023.0505 | 2023.0505 | 2175.7523 | 3497.5413 | 3497.5413 | 3497.5413 | 3497.5413 | 3503.4092 | 3503.4092 | 3670 | 3670
QLD1 | VPP | 18.792 | 56.93 | 116.312 | 203.741 | 316.675 | 441.512 | 598.097 | 788.338 | 1007.196 | 1181.6699 | 1375.488 | 1581.047 | 1799.564 | 2003.201 | 2215.979 | 2320.634 | 2431.5501 | 2543.859 | 2662.8169 | 2785.4379 | 2910.14 | 3039.4479 | 3174.298 | 3316.8311 | 3463.2379 | 3617.549 | 3775.5449 | 3934.3799 | 4096.485
Total excluding storage |  | 18216.4931 | 19526.4781 | 19526.4781 | 17355.08 | 17425.7097 | 17208.0082 | 17157.8472 | 17946.5824 | 17729.6425 | 17729.6425 | 18160.6281 | 19093.4442 | 19969.653 | 19852.653 | 20110.1643 | 19444.716 | 21842.1593 | 21842.1593 | 22967.7442 | 23835.986 | 25604.3012 | 29382.9106 | 28500.2048 | 28051.6089 | 27734.2699 | 31991.9764 | 31861.8488 | 32477.3655 | 34218.227
Region | Technology | 2021-22 | 2022-23 | 2023-24 | 2024-25 | 2025-26 | 2026-27 | 2027-28 | 2028-29 | 2029-30 | 2030-31 | 2031-32 | 2032-33 | 2033-34 | 2034-35 | 2035-36 | 2036-37 | 2037-38 | 2038-39 | 2039-40 | 2040-41 | 2041-42 | 2042-43 | 2043-44 | 2044-45 | 2045-46 | 2046-47 | 2047-48 | 2048-49 | 2049-50
VIC1 | Black Coal | 0 | 0 | 0 | 0 | 0 | 0 | 0 | 0 | 0 | 0 | 0 | 0 | 0 | 0 | 0 | 0 | 0 | 0 | 0 | 0 | 0 | 0 | 0 | 0 | 0 | 0 | 0 | 0 | 0
VIC1 | Brown Coal | 4790 | 4790 | 4790 | 2196.1484 | 2108.0656 | 1748.2526 | 0.001609 | 0.0010089 | 0.0010087 | 0.0010089 | 0.0010088 | 0.0010089 | 0.0010089 | 0.0010089 | 0.0010088 | 0.00083591 | 0.00056463 | 0.00056465 | 0.00056473 | 0.0005647 | 0.00056468 | 0.00056464 | 0.00056466 | 0.00056467 | 0.0001542 | 0.00015406 | 0 | 0 | 0
VIC1 | CCGT | 0 | 0 | 0 | 0 | 0 | 0 | 0 | 0 | 0 | 0 | 0 | 0 | 0 | 0 | 0 | 0 | 0 | 0 | 0 | 0 | 0 | 0 | 0 | 0 | 0 | 0 | 0 | 0 | 0
VIC1 | Gas - Steam | 500 | 500 | 500 | 500 | 500 | 500 | 500 | 500 | 500 | 500 | 500 | 500 | 500 | 500 | 500 | 500 | 500 | 500 | 0 | 0 | 0 | 0 | 0 | 0 | 0 | 0 | 0 | 0 | 0
VIC1 | OCGT / Diesel | 1900 | 1900 | 1900 | 1900 | 1900 | 1900 | 1900 | 1900 | 1900 | 1900 | 1900 | 1900 | 1730 | 1730 | 1730.0025 | 1730.0025 | 2122.8964 | 2122.8964 | 1682.8964 | 1682.8964 | 3033.5332 | 2939.5332 | 3731.8282 | 4414.0466 | 4414.0466 | 4414.0466 | 3830.0466 | 3830.0466 | 5048.378
VIC1 | Hydro | 2219 | 2219 | 2219 | 2219 | 2219 | 2219 | 2219 | 2219 | 2219 | 2219 | 2219 | 2219 | 2219 | 2219 | 2219 | 2219 | 2219 | 2219 | 2219 | 2219 | 2219 | 2219 | 2219 | 2219 | 2219 | 2219 | 2219 | 2219 | 2219
VIC1 | Wind | 3434.44 | 4322.2 | 4322.2 | 5572.2001 | 5572.2001 | 5800.7326 | 7845.9516 | 8395.9515 | 8395.9515 | 8395.9515 | 9124.1759 | 9124.1759 | 9909.4396 | 10319.2346 | 10319.2346 | 10512.7255 | 13030.7243 | 12610.7243 | 12418.7243 | 12758.0604 | 13028.0635 | 13051.65 | 12727.85 | 12415.85 | 11220.49 | 11220.49 | 10980.49 | 10951.79 | 10224.1
VIC1 | Solar PV | 1098.973 | 1098.973 | 1098.973 | 1098.973 | 1098.973 | 1098.973 | 1173.8078 | 1173.8078 | 1173.8078 | 1370.871 | 1624.3798 | 3478.9733 | 3478.9733 | 3478.9733 | 3478.9733 | 3478.9733 | 3550.7488 | 3550.7488 | 3550.7488 | 3550.7489 | 4759.0595 | 4759.0595 | 5497.7219 | 5390.2019 | 5663.2102 | 7760.35 | 7760.35 | 7608.45 | 7211
VIC1 | Grid Battery | 55.33 | 375.33 | 375.33 | 375.33 | 375.33 | 375.33 | 375.33 | 375.33 | 375.33 | 375.3301 | 375.3301 | 375.3312 | 320.0012 | 320.0012 | 320.0012 | 320.0012 | 320.0012 | 320.0012 | 320.0012 | 320.0012 | 300.0013 | 0.0012532 | 0.0012532 | 180.0723 | 180.0723 | 180.0723 | 180.0723 | 180.0723 | 386.9519
VIC1 | Pumped Hydro | 0 | 0 | 0 | 0 | 0 | 0 | 0 | 0.00014241 | 0.00016794 | 0.00029441 | 0.00031209 | 1319.7073 | 1319.7073 | 1319.7073 | 1647.098 | 1647.098 | 1693.5056 | 1693.5056 | 1693.5056 | 1693.5056 | 2397.2595 | 2397.2595 | 2397.2595 | 2400 | 2400 | 2400 | 2400 | 2400 | 2400
VIC1 | VPP | 21.325 | 39.333 | 124.653 | 240.512 | 387.463 | 568.474 | 786.961 | 1024.836 | 1297.201 | 1508.3761 | 1741.758 | 1990.8499 | 2255.0251 | 2511.472 | 2773.6561 | 2913.049 | 3058.5721 | 3207.3251 | 3364.194 | 3523.546 | 3687.863 | 3855.463 | 4029.35 | 4209.1151 | 4396.3961 | 4589.9351 | 4789.6219 | 4990.38 | 5195.402
Total excluding storage |  | 13942.413 | 14830.173 | 14830.173 | 13486.3215 | 13398.2386 | 13266.9581 | 13638.761 | 14188.7603 | 14188.7603 | 14385.8235 | 15367.5567 | 17222.1502 | 17837.4139 | 18247.209 | 18247.2114 | 18440.7022 | 21423.37 | 21003.37 | 19871.37 | 20210.7062 | 23039.6567 | 22969.2432 | 24176.4006 | 24439.099 | 23516.7469 | 25613.8867 | 24789.8865 | 24609.2865 | 24702.4779
Region | Technology | 2021-22 | 2022-23 | 2023-24 | 2024-25 | 2025-26 | 2026-27 | 2027-28 | 2028-29 | 2029-30 | 2030-31 | 2031-32 | 2032-33 | 2033-34 | 2034-35 | 2035-36 | 2036-37 | 2037-38 | 2038-39 | 2039-40 | 2040-41 | 2041-42 | 2042-43 | 2043-44 | 2044-45 | 2045-46 | 2046-47 | 2047-48 | 2048-49 | 2049-50
SA1 | Black Coal | 0 | 0 | 0 | 0 | 0 | 0 | 0 | 0 | 0 | 0 | 0 | 0 | 0 | 0 | 0 | 0 | 0 | 0 | 0 | 0 | 0 | 0 | 0 | 0 | 0 | 0 | 0 | 0 | 0
SA1 | Brown Coal | 0 | 0 | 0 | 0 | 0 | 0 | 0 | 0 | 0 | 0 | 0 | 0 | 0 | 0 | 0 | 0 | 0 | 0 | 0 | 0 | 0 | 0 | 0 | 0 | 0 | 0 | 0 | 0 | 0
SA1 | CCGT | 709 | 709 | 529 | 529 | 529 | 529 | 529 | 529 | 529 | 529 | 529 | 529 | 529 | 529 | 529 | 529 | 0 | 0 | 0 | 0 | 0 | 0 | 0 | 0 | 0 | 0 | 0 | 0 | 0
SA1 | Gas - Steam | 800 | 800 | 800 | 800 | 800 | 800 | 800 | 800 | 800 | 800 | 800 | 800 | 800 | 800 | 0 | 0 | 0 | 0 | 0 | 0 | 0 | 0 | 0 | 0 | 0 | 0 | 0 | 0 | 0
SA1 | OCGT / Diesel | 1437.14 | 1437.14 | 1437.14 | 1437.14 | 1437.14 | 1437.14 | 1437.14 | 1437.14 | 1437.14 | 1054.64 | 1054.64 | 785.3 | 785.3 | 785.3 | 751.4873 | 751.4873 | 1079.8095 | 1079.8095 | 1079.8095 | 1079.8095 | 1114.9733 | 1114.9733 | 1333.594 | 995.594 | 995.594 | 995.594 | 995.594 | 995.594 | 995.594
SA1 | Hydro | 0 | 0 | 0 | 0 | 0 | 0 | 0 | 0 | 0 | 0 | 0 | 0 | 0 | 0 | 0 | 0 | 0 | 0 | 0 | 0 | 0 | 0 | 0 | 0 | 0 | 0 | 0 | 0 | 0
SA1 | Wind | 2325.4911 | 2621.8911 | 2718.1484 | 3404.71 | 3404.71 | 3404.71 | 3526.4469 | 4148.1639 | 4057.4139 | 3953.0997 | 3953.0997 | 4712.2475 | 4613.5475 | 4613.5475 | 4493.3643 | 4308.5643 | 4308.5644 | 4349.5661 | 4341.9028 | 4302.9028 | 4679.9883 | 4679.9885 | 5245.0817 | 5245.0822 | 5031.9952 | 6404.2697 | 6404.2697 | 6404.2697 | 6561.2688
SA1 | Solar PV | 353 | 432.2 | 432.2 | 432.2 | 432.2 | 432.2 | 432.2002 | 432.2002 | 432.2002 | 432.2003 | 529.854 | 529.854 | 529.8541 | 619.0542 | 619.0542 | 619.0542 | 1497.1522 | 1497.1522 | 1532.1951 | 1532.1951 | 1532.1951 | 1532.1951 | 1966.4638 | 1856.4638 | 1856.4638 | 1856.4638 | 1856.4638 | 1856.4638 | 2039.1999
SA1 | Grid Battery | 205 | 205 | 205 | 205 | 205 | 205 | 205 | 205 | 205 | 175 | 175 | 176.2248 | 176.2248 | 151.2248 | 471.3461 | 471.3461 | 632.7938 | 632.7938 | 632.7938 | 632.7938 | 879.3181 | 879.3181 | 879.3181 | 879.3181 | 879.3181 | 879.3181 | 879.3181 | 879.3181 | 879.318
SA1 | Pumped Hydro | 0 | 0 | 0 | 0 | 0 | 0 | 0 | 0 | 0 | 0 | 0 | 0 | 0 | 0 | 0 | 0 | 0 | 0 | 0 | 0 | 0 | 0 | 0 | 0.00013665 | 0.00013665 | 0.00013667 | 0.00013668 | 0.00013669 | 0.00013672
SA1 | VPP | 19.108 | 37.433 | 64.042 | 100.939 | 139.006 | 181.29 | 233.207 | 295.748 | 367.725 | 418.77 | 476.54 | 537.83 | 602.483 | 656.359 | 712.614 | 743.766 | 776.579 | 809.532 | 844.201 | 879.819 | 916.083 | 953.688 | 992.261 | 1032.719 | 1074.202 | 1117.797 | 1162.581 | 1208.344 | 1254.282
Total excluding storage |  | 5624.6311 | 6000.2311 | 5916.4884 | 6603.05 | 6603.05 | 6603.05 | 6724.7871 | 7346.5041 | 7255.7541 | 6768.94 | 6866.5937 | 7356.4016 | 7257.7017 | 7346.9017 | 6392.9057 | 6208.1057 | 6885.526 | 6926.5277 | 6953.9074 | 6914.9074 | 7327.1567 | 7327.1569 | 8545.1395 | 8097.1401 | 7884.053 | 9256.3275 | 9256.3275 | 9256.3275 | 9596.0627
Region | Technology | 2021-22 | 2022-23 | 2023-24 | 2024-25 | 2025-26 | 2026-27 | 2027-28 | 2028-29 | 2029-30 | 2030-31 | 2031-32 | 2032-33 | 2033-34 | 2034-35 | 2035-36 | 2036-37 | 2037-38 | 2038-39 | 2039-40 | 2040-41 | 2041-42 | 2042-43 | 2043-44 | 2044-45 | 2045-46 | 2046-47 | 2047-48 | 2048-49 | 2049-50
TAS1 | Black Coal | 0 | 0 | 0 | 0 | 0 | 0 | 0 | 0 | 0 | 0 | 0 | 0 | 0 | 0 | 0 | 0 | 0 | 0 | 0 | 0 | 0 | 0 | 0 | 0 | 0 | 0 | 0 | 0 | 0
TAS1 | Brown Coal | 0 | 0 | 0 | 0 | 0 | 0 | 0 | 0 | 0 | 0 | 0 | 0 | 0 | 0 | 0 | 0 | 0 | 0 | 0 | 0 | 0 | 0 | 0 | 0 | 0 | 0 | 0 | 0 | 0
TAS1 | CCGT | 208 | 208 | 208 | 208 | 208 | 208 | 208 | 208 | 208 | 208 | 208 | 208 | 208 | 208 | 208 | 208 | 208 | 208 | 208 | 208 | 208 | 208 | 208 | 208 | 208 | 208 | 208 | 208 | 208
TAS1 | Gas - Steam | 0 | 0 | 0 | 0 | 0 | 0 | 0 | 0 | 0 | 0 | 0 | 0 | 0 | 0 | 0 | 0 | 0 | 0 | 0 | 0 | 0 | 0 | 0 | 0 | 0 | 0 | 0 | 0 | 0
TAS1 | OCGT / Diesel | 178 | 178 | 178 | 178 | 178 | 178 | 178 | 178 | 178 | 178 | 178 | 178 | 178 | 178 | 178 | 178 | 178 | 178 | 178 | 58 | 58 | 58 | 58 | 58 | 58 | 58 | 58 | 58 | 58
TAS1 | Hydro | 2408.9 | 2408.9 | 2408.9 | 2408.9 | 2408.9 | 2408.9 | 2408.9 | 2408.9 | 2408.9 | 2408.9 | 2408.9 | 2408.9 | 2408.9 | 2408.9 | 2408.9 | 2408.9 | 2408.9 | 2408.9 | 2408.9 | 2408.9 | 2408.9 | 2408.9 | 2408.9 | 2408.9 | 2408.9 | 2408.9 | 2408.9 | 2408.9 | 2408.9
TAS1 | Wind | 996.495 | 996.495 | 1129.6092 | 1129.6092 | 1129.6092 | 1129.6092 | 1266.7649 | 1403.9203 | 1541.0757 | 1682.4034 | 1824.2072 | 1966.7749 | 2109.3429 | 2251.9106 | 2394.4783 | 2537.0463 | 2679.614 | 2822.3425 | 2970.078 | 3117.8135 | 3117.8135 | 3117.8135 | 3117.8135 | 2969.4135 | 2969.4135 | 2969.4135 | 2969.4135 | 2969.4135 | 2969.4135
TAS1 | Solar PV | 0 | 0 | 0 | 0 | 0 | 0 | 0 | 0 | 0 | 0 | 0 | 0 | 0 | 0 | 0 | 0 | 0 | 0 | 0 | 0.00012368 | 0.00012368 | 0.00012368 | 0.00012368 | 0.00012368 | 0.00012372 | 0.00012368 | 0.00012368 | 0.00012369 | 0.00012369
TAS1 | Grid Battery | 0 | 0 | 0 | 0 | 0 | 0 | 0 | 0 | 0 | 0 | 0 | 0 | 0 | 0 | 0 | 0 | 0 | 0 | 0 | 0 | 0 | 0 | 0 | 0 | 0 | 0.00010106 | 0.0001065 | 0.00011618 | 0.00012063
TAS1 | Pumped Hydro | 0 | 0 | 0 | 0 | 0 | 0 | 0 | 0 | 0 | 0 | 0 | 0 | 0 | 0 | 0 | 0 | 0 | 0 | 0 | 0 | 0 | 0 | 0 | 0 | 0 | 0 | 0 | 0 | 0
TAS1 | VPP | 2.531 | 5.899 | 10.956 | 18.307 | 27.272 | 37.668 | 50.497 | 65.412 | 82.598 | 96.729 | 112.111 | 128.748 | 146.674 | 164.112 | 182.073 | 191.8 | 202.034 | 212.356 | 223.178 | 234.193 | 245.494 | 256.958 | 268.736 | 280.622 | 292.616 | 304.576 | 316.626 | 328.756 | 340.864
Total excluding storage |  | 3791.395 | 3791.395 | 3924.5092 | 3924.5092 | 3924.5092 | 3924.5092 | 4061.6649 | 4198.8203 | 4335.9757 | 4477.3034 | 4619.1072 | 4761.6749 | 4904.2429 | 5046.8106 | 5189.3783 | 5331.9463 | 5474.514 | 5617.2425 | 5764.978 | 5792.7136 | 5792.7136 | 5792.7136 | 5792.7136 | 5644.3136 | 5644.3136 | 5644.3136 | 5644.3136 | 5644.3136 | 5644.3136
Explicitly modelled pumping
Region | Technology | 2021-22 | 2022-23 | 2023-24 | 2024-25 | 2025-26 | 2026-27 | 2027-28 | 2028-29 | 2029-30 | 2030-31 | 2031-32 | 2032-33 | 2033-34 | 2034-35 | 2035-36 | 2036-37 | 2037-38 | 2038-39 | 2039-40 | 2040-41 | 2041-42 | 2042-43 | 2043-44 | 2044-45 | 2045-46 | 2046-47 | 2047-48 | 2048-49 | 2049-50
NEM | Grid Battery pump | 260.33 | 600.33 | 600.33 | 600.33 | 600.33 | 600.33 | 600.33 | 600.3303 | 600.3304 | 570.3305 | 570.3306 | 785.7669 | 1037.5038 | 1012.5038 | 1332.6254 | 1332.6254 | 1892.9326 | 1892.9326 | 2378.2486 | 2358.2486 | 3155.2819 | 3279.134 | 3279.134 | 4177.5638 | 4177.5638 | 5511.5848 | 5511.5847 | 6371.5261 | 6578.4054
NEM | Pumped Hydro Pump | 1330 | 1330 | 1330 | 1330 | 3370 | 3370 | 3370 | 3370.0003 | 5370.0001 | 5370.0002 | 5370.0002 | 7064.5104 | 7336.9897 | 7336.9897 | 7664.3804 | 7664.3804 | 8516.556 | 8516.556 | 8516.5561 | 8516.5561 | 9973.012 | 11294.801 | 11294.801 | 11297.5417 | 11297.5417 | 11303.4096 | 11303.4096 | 11470.0004 | 11470.0004
NEM | VPP pump | 95.565 | 222.304 | 472.724 | 827.389 | 1275.464 | 1796.003 | 2438.396 | 3184.437 | 4042.566 | 4718.547 | 5463.892 | 6261.2279 | 7107.5971 | 7905.5149 | 8730.1272 | 9162.649 | 9618.3372 | 10079.154 | 10567.0661 | 11065.4949 | 11575.234 | 12098.7689 | 12640.3892 | 13204.0691 | 13783.8581 | 14380.3641 | 14988.5756 | 15603.098 | 16225.7479
Region | Technology | 2021-22 | 2022-23 | 2023-24 | 2024-25 | 2025-26 | 2026-27 | 2027-28 | 2028-29 | 2029-30 | 2030-31 | 2031-32 | 2032-33 | 2033-34 | 2034-35 | 2035-36 | 2036-37 | 2037-38 | 2038-39 | 2039-40 | 2040-41 | 2041-42 | 2042-43 | 2043-44 | 2044-45 | 2045-46 | 2046-47 | 2047-48 | 2048-49 | 2049-50
NSW1 | Grid Battery pump | 0 | 0 | 0 | 0 | 0 | 0 | 0 | 0 | 0.00019677 | 0.00019678 | 0.00019679 | 0.0005386 | 0.00053865 | 0.00053866 | 0.00085904 | 0.00085907 | 0.00088071 | 0.00088076 | 485.3169 | 485.3169 | 1055.8257 | 1055.8257 | 1055.8257 | 1774.1845 | 1774.1845 | 1774.1845 | 1774.1844 | 1774.1844 | 1774.1841
NSW1 | Pumped Hydro Pump | 840 | 840 | 840 | 840 | 2880 | 2880 | 2880 | 2880 | 4879.9998 | 4879.9998 | 4879.9998 | 4879.9999 | 4879.9999 | 4879.9999 | 4879.9999 | 4879.9999 | 4879.9999 | 4879.9999 | 4880 | 4880 | 5480.0002 | 5480.0002 | 5480.0002 | 5480.0002 | 5480.0002 | 5480.0002 | 5480.0002 | 5480.0002 | 5480.0002
NSW1 | VPP pump | 33.809 | 82.709 | 156.761 | 263.89 | 405.048 | 567.059 | 769.634 | 1010.103 | 1287.846 | 1513.002 | 1757.995 | 2022.7529 | 2303.851 | 2570.3709 | 2845.8051 | 2993.4 | 3149.6021 | 3306.082 | 3472.6761 | 3642.4991 | 3815.654 | 3993.212 | 4175.7441 | 4364.7819 | 4557.4061 | 4750.5071 | 4944.2018 | 5141.238 | 5338.7148
Region | Technology | 2021-22 | 2022-23 | 2023-24 | 2024-25 | 2025-26 | 2026-27 | 2027-28 | 2028-29 | 2029-30 | 2030-31 | 2031-32 | 2032-33 | 2033-34 | 2034-35 | 2035-36 | 2036-37 | 2037-38 | 2038-39 | 2039-40 | 2040-41 | 2041-42 | 2042-43 | 2043-44 | 2044-45 | 2045-46 | 2046-47 | 2047-48 | 2048-49 | 2049-50
QLD1 | Grid Battery pump | 0 | 20 | 20 | 20 | 20 | 20 | 20 | 20.0003 | 20.0003 | 20.0003 | 20.0003 | 234.2105 | 541.2773 | 541.2773 | 541.2773 | 541.2773 | 940.1368 | 940.1368 | 940.1368 | 920.1368 | 920.1368 | 1343.9889 | 1343.9889 | 1343.9889 | 1343.9889 | 2678.0098 | 2678.0098 | 3537.9512 | 3537.9512
QLD1 | Pumped Hydro Pump | 490 | 490 | 490 | 490 | 490 | 490 | 490 | 490.0001 | 490.0001 | 490.0001 | 490.0001 | 864.8032 | 1137.2825 | 1137.2825 | 1137.2825 | 1137.2825 | 1943.0505 | 1943.0505 | 1943.0505 | 1943.0505 | 2095.7523 | 3417.5413 | 3417.5413 | 3417.5413 | 3417.5413 | 3423.4092 | 3423.4092 | 3590 | 3590
QLD1 | VPP pump | 18.792 | 56.93 | 116.312 | 203.741 | 316.675 | 441.512 | 598.097 | 788.338 | 1007.196 | 1181.6699 | 1375.488 | 1581.047 | 1799.564 | 2003.201 | 2215.979 | 2320.634 | 2431.5501 | 2543.859 | 2662.8169 | 2785.4379 | 2910.14 | 3039.4479 | 3174.298 | 3316.8311 | 3463.2379 | 3617.549 | 3775.5449 | 3934.3799 | 4096.485
Region | Technology | 2021-22 | 2022-23 | 2023-24 | 2024-25 | 2025-26 | 2026-27 | 2027-28 | 2028-29 | 2029-30 | 2030-31 | 2031-32 | 2032-33 | 2033-34 | 2034-35 | 2035-36 | 2036-37 | 2037-38 | 2038-39 | 2039-40 | 2040-41 | 2041-42 | 2042-43 | 2043-44 | 2044-45 | 2045-46 | 2046-47 | 2047-48 | 2048-49 | 2049-50
VIC1 | Grid Battery pump | 55.33 | 375.33 | 375.33 | 375.33 | 375.33 | 375.33 | 375.33 | 375.33 | 375.33 | 375.3301 | 375.3301 | 375.3312 | 320.0012 | 320.0012 | 320.0012 | 320.0012 | 320.0012 | 320.0012 | 320.0012 | 320.0012 | 300.0013 | 0.0012532 | 0.0012532 | 180.0723 | 180.0723 | 180.0723 | 180.0723 | 180.0723 | 386.9519
VIC1 | Pumped Hydro Pump | 0 | 0 | 0 | 0 | 0 | 0 | 0 | 0.00014241 | 0.00016794 | 0.00029441 | 0.00031209 | 1319.7073 | 1319.7073 | 1319.7073 | 1647.098 | 1647.098 | 1693.5056 | 1693.5056 | 1693.5056 | 1693.5056 | 2397.2595 | 2397.2595 | 2397.2595 | 2400 | 2400 | 2400 | 2400 | 2400 | 2400
VIC1 | VPP pump | 21.325 | 39.333 | 124.653 | 240.512 | 387.463 | 568.474 | 786.961 | 1024.836 | 1297.201 | 1508.3761 | 1741.758 | 1990.8499 | 2255.0251 | 2511.472 | 2773.6561 | 2913.049 | 3058.5721 | 3207.3251 | 3364.194 | 3523.546 | 3687.863 | 3855.463 | 4029.35 | 4209.1151 | 4396.3961 | 4589.9351 | 4789.6219 | 4990.38 | 5195.402
Region | Technology | 2021-22 | 2022-23 | 2023-24 | 2024-25 | 2025-26 | 2026-27 | 2027-28 | 2028-29 | 2029-30 | 2030-31 | 2031-32 | 2032-33 | 2033-34 | 2034-35 | 2035-36 | 2036-37 | 2037-38 | 2038-39 | 2039-40 | 2040-41 | 2041-42 | 2042-43 | 2043-44 | 2044-45 | 2045-46 | 2046-47 | 2047-48 | 2048-49 | 2049-50
SA1 | Grid Battery pump | 205 | 205 | 205 | 205 | 205 | 205 | 205 | 205 | 205 | 175 | 175 | 176.2248 | 176.2248 | 151.2248 | 471.3461 | 471.3461 | 632.7938 | 632.7938 | 632.7938 | 632.7938 | 879.3181 | 879.3181 | 879.3181 | 879.3181 | 879.3181 | 879.3181 | 879.3181 | 879.3181 | 879.318
SA1 | Pumped Hydro Pump | 0 | 0 | 0 | 0 | 0 | 0 | 0 | 0 | 0 | 0 | 0 | 0 | 0 | 0 | 0 | 0 | 0 | 0 | 0 | 0 | 0 | 0 | 0 | 0.00013665 | 0.00013665 | 0.00013667 | 0.00013668 | 0.00013669 | 0.00013672
SA1 | VPP pump | 19.108 | 37.433 | 64.042 | 100.939 | 139.006 | 181.29 | 233.207 | 295.748 | 367.725 | 418.77 | 476.54 | 537.83 | 602.483 | 656.359 | 712.614 | 743.766 | 776.579 | 809.532 | 844.201 | 879.819 | 916.083 | 953.688 | 992.261 | 1032.719 | 1074.202 | 1117.797 | 1162.581 | 1208.344 | 1254.282
Region | Technology | 2021-22 | 2022-23 | 2023-24 | 2024-25 | 2025-26 | 2026-27 | 2027-28 | 2028-29 | 2029-30 | 2030-31 | 2031-32 | 2032-33 | 2033-34 | 2034-35 | 2035-36 | 2036-37 | 2037-38 | 2038-39 | 2039-40 | 2040-41 | 2041-42 | 2042-43 | 2043-44 | 2044-45 | 2045-46 | 2046-47 | 2047-48 | 2048-49 | 2049-50
TAS1 | Grid Battery pump | 0 | 0 | 0 | 0 | 0 | 0 | 0 | 0 | 0 | 0 | 0 | 0 | 0 | 0 | 0 | 0 | 0 | 0 | 0 | 0 | 0 | 0 | 0 | 0 | 0 | 0.00010106 | 0.0001065 | 0.00011618 | 0.00012063
TAS1 | Pumped Hydro Pump | 0 | 0 | 0 | 0 | 0 | 0 | 0 | 0 | 0 | 0 | 0 | 0 | 0 | 0 | 0 | 0 | 0 | 0 | 0 | 0 | 0 | 0 | 0 | 0 | 0 | 0 | 0 | 0 | 0
TAS1 | VPP pump | 2.531 | 5.899 | 10.956 | 18.307 | 27.272 | 37.668 | 50.497 | 65.412 | 82.598 | 96.729 | 112.111 | 128.748 | 146.674 | 164.112 | 182.073 | 191.8 | 202.034 | 212.356 | 223.178 | 234.193 | 245.494 | 256.958 | 268.736 | 280.622 | 292.616 | 304.576 | 316.626 | 328.756 | 340.864
Non-controllable capacity
Region | Technology | 2021-22 | 2022-23 | 2023-24 | 2024-25 | 2025-26 | 2026-27 | 2027-28 | 2028-29 | 2029-30 | 2030-31 | 2031-32 | 2032-33 | 2033-34 | 2034-35 | 2035-36 | 2036-37 | 2037-38 | 2038-39 | 2039-40 | 2040-41 | 2041-42 | 2042-43 | 2043-44 | 2044-45 | 2045-46 | 2046-47 | 2047-48 | 2048-49 | 2049-50
NEM | Distributed PV | 14317.7356 | 16038.0317 | 18141.6625 | 20467.1628 | 22742.4627 | 24794.1362 | 27203.2648 | 29404.585 | 31633.6844 | 33722.4221 | 35881.7358 | 38229.6173 | 40526.8079 | 42201.4543 | 43959.2481 | 45343.5576 | 47243.3825 | 48591.0021 | 50017.1079 | 51711.9741 | 53139.0243 | 54708.8557 | 56320.0969 | 57968.8334 | 59644.968 | 61342.1586 | 63040.1897 | 64716.1891 | 66373.6366
NEM | Behind the meter battery | 579.5 | 1031.2 | 1768.4 | 2546.3 | 3286.9 | 3921.6 | 4557.8 | 5129.8 | 5641.2 | 6325.9 | 7040.3 | 7755.8 | 8465.7 | 9049.4 | 9600.4 | 9649.8 | 9702.8 | 9740.4 | 9784.1 | 9817.1 | 9839.6 | 9854 | 9863.4 | 9870 | 9868.3 | 9858.5 | 9836.4 | 9798.6 | 9747
NEM | Behind the meter battery pump | 579.5 | 1031.2 | 1768.4 | 2546.3 | 3286.9 | 3921.6 | 4557.8 | 5129.8 | 5641.2 | 6325.9 | 7040.3 | 7755.8 | 8465.7 | 9049.4 | 9600.4 | 9649.8 | 9702.8 | 9740.4 | 9784.1 | 9817.1 | 9839.6 | 9854 | 9863.4 | 9870 | 9868.3 | 9858.5 | 9836.4 | 9798.6 | 9747
Region | Technology | 2021-22 | 2022-23 | 2023-24 | 2024-25 | 2025-26 | 2026-27 | 2027-28 | 2028-29 | 2029-30 | 2030-31 | 2031-32 | 2032-33 | 2033-34 | 2034-35 | 2035-36 | 2036-37 | 2037-38 | 2038-39 | 2039-40 | 2040-41 | 2041-42 | 2042-43 | 2043-44 | 2044-45 | 2045-46 | 2046-47 | 2047-48 | 2048-49 | 2049-50
NSW1 | Distributed PV | 4241.3829 | 4711.3319 | 5343.9405 | 6062.9209 | 6807.486 | 7463.937 | 8257.1661 | 9003.6689 | 9768.9282 | 10504.7979 | 11253.5547 | 12077.6261 | 12885.6859 | 13472.8481 | 14095.5227 | 14591.8154 | 15270.2051 | 15752.2725 | 16264.251 | 16864 | 17367.3523 | 17918.0752 | 18480.2856 | 19049.0688 | 19615.7073 | 20164.0635 | 20698.4153 | 21227.7258 | 21742.5056
NSW1 | Behind the meter battery | 203.5 | 385.9 | 585 | 808.6 | 1038.8 | 1231.3 | 1430.2 | 1617.7 | 1786 | 2016.8 | 2252.5 | 2492.2 | 2729.7 | 2928.2 | 3115.2 | 3140.2 | 3166.7 | 3186.3 | 3208.5 | 3226.3 | 3239.8 | 3250 | 3257.1 | 3262.4 | 3263.8 | 3259 | 3248.1 | 3233.6 | 3213.2
NSW1 | Behind the meter battery pump | 203.5 | 385.9 | 585 | 808.6 | 1038.8 | 1231.3 | 1430.2 | 1617.7 | 1786 | 2016.8 | 2252.5 | 2492.2 | 2729.7 | 2928.2 | 3115.2 | 3140.2 | 3166.7 | 3186.3 | 3208.5 | 3226.3 | 3239.8 | 3250 | 3257.1 | 3262.4 | 3263.8 | 3259 | 3248.1 | 3233.6 | 3213.2
Region | Technology | 2021-22 | 2022-23 | 2023-24 | 2024-25 | 2025-26 | 2026-27 | 2027-28 | 2028-29 | 2029-30 | 2030-31 | 2031-32 | 2032-33 | 2033-34 | 2034-35 | 2035-36 | 2036-37 | 2037-38 | 2038-39 | 2039-40 | 2040-41 | 2041-42 | 2042-43 | 2043-44 | 2044-45 | 2045-46 | 2046-47 | 2047-48 | 2048-49 | 2049-50
QLD1 | Distributed PV | 4265.744 | 4680.9516 | 5183.1304 | 5787.5574 | 6389.4727 | 6895.2299 | 7516.7694 | 8113.269 | 8718.3391 | 9285.1582 | 9878.2021 | 10523.7462 | 11158.6323 | 11620.782 | 12106.7961 | 12479.3207 | 13012.871 | 13376.0881 | 13757.3877 | 14223.626 | 14602.6743 | 15026.6189 | 15462.7988 | 15914.6479 | 16374.3203 | 16853.6875 | 17335.3723 | 17808.1953 | 18279.0088
QLD1 | Behind the meter battery | 113 | 269.2 | 441.5 | 636.3 | 828.9 | 979.8 | 1137.4 | 1294.8 | 1435.4 | 1617.9 | 1809.9 | 1999.5 | 2187.6 | 2339.4 | 2485.7 | 2493.3 | 2502.5 | 2508.5 | 2516.2 | 2522.3 | 2525.3 | 2527.5 | 2529.3 | 2532.1 | 2532.5 | 2533.4 | 2531.3 | 2524.1 | 2514.1
QLD1 | Behind the meter battery pump | 113 | 269.2 | 441.5 | 636.3 | 828.9 | 979.8 | 1137.4 | 1294.8 | 1435.4 | 1617.9 | 1809.9 | 1999.5 | 2187.6 | 2339.4 | 2485.7 | 2493.3 | 2502.5 | 2508.5 | 2516.2 | 2522.3 | 2525.3 | 2527.5 | 2529.3 | 2532.1 | 2532.5 | 2533.4 | 2531.3 | 2524.1 | 2514.1
Region | Technology | 2021-22 | 2022-23 | 2023-24 | 2024-25 | 2025-26 | 2026-27 | 2027-28 | 2028-29 | 2029-30 | 2030-31 | 2031-32 | 2032-33 | 2033-34 | 2034-35 | 2035-36 | 2036-37 | 2037-38 | 2038-39 | 2039-40 | 2040-41 | 2041-42 | 2042-43 | 2043-44 | 2044-45 | 2045-46 | 2046-47 | 2047-48 | 2048-49 | 2049-50
VIC1 | Distributed PV | 3672.0127 | 4323.9168 | 5053.769 | 5790.9588 | 6520.7274 | 7238.1152 | 8018.1381 | 8676.475 | 9331.2351 | 9932.0548 | 10554.2346 | 11213.8539 | 11851.77 | 12333.99 | 12826.3418 | 13223.2949 | 13731.8735 | 14116.3628 | 14523.5542 | 14994.7249 | 15411.9817 | 15862.2058 | 16328.1182 | 16804.2859 | 17301.0591 | 17811.2415 | 18331.9211 | 18845.3174 | 19361.5083
VIC1 | Behind the meter battery | 127.9 | 169.9 | 458.6 | 733.5 | 991.5 | 1234.7 | 1463.3 | 1639.3 | 1795.5 | 2004.5 | 2224 | 2443.1 | 2661.2 | 2848.7 | 3022.4 | 3038.1 | 3053.6 | 3065.4 | 3078.7 | 3087.9 | 3095 | 3098.7 | 3101.4 | 3102.3 | 3102.2 | 3100.1 | 3095.6 | 3085.2 | 3071.3
VIC1 | Behind the meter battery pump | 127.9 | 169.9 | 458.6 | 733.5 | 991.5 | 1234.7 | 1463.3 | 1639.3 | 1795.5 | 2004.5 | 2224 | 2443.1 | 2661.2 | 2848.7 | 3022.4 | 3038.1 | 3053.6 | 3065.4 | 3078.7 | 3087.9 | 3095 | 3098.7 | 3101.4 | 3102.3 | 3102.2 | 3100.1 | 3095.6 | 3085.2 | 3071.3
Region | Technology | 2021-22 | 2022-23 | 2023-24 | 2024-25 | 2025-26 | 2026-27 | 2027-28 | 2028-29 | 2029-30 | 2030-31 | 2031-32 | 2032-33 | 2033-34 | 2034-35 | 2035-36 | 2036-37 | 2037-38 | 2038-39 | 2039-40 | 2040-41 | 2041-42 | 2042-43 | 2043-44 | 2044-45 | 2045-46 | 2046-47 | 2047-48 | 2048-49 | 2049-50
SA1 | Distributed PV | 1913.5206 | 2069.284 | 2265.9702 | 2481.53 | 2637.3888 | 2773.9861 | 2939.5508 | 3101.8464 | 3268.0304 | 3414.8693 | 3571.6486 | 3741.8128 | 3908.6521 | 4020.1996 | 4138.7558 | 4231.3834 | 4360.8052 | 4451.8956 | 4549.1459 | 4665.1984 | 4763.3252 | 4872.7831 | 4984.3777 | 5100.9014 | 5220.0138 | 5346.0237 | 5474.4639 | 5603.2782 | 5728.2809
SA1 | Behind the meter battery | 119.5 | 178 | 241.4 | 310.3 | 355.9 | 391.7 | 430.3 | 470 | 506.1 | 553.7 | 605.9 | 657.7 | 708.5 | 741 | 772.4 | 771.6 | 771.4 | 770.1 | 769.1 | 767.7 | 765.6 | 763.3 | 760.5 | 758 | 754.8 | 751.7 | 748.1 | 743.8 | 738.2
SA1 | Behind the meter battery pump | 119.5 | 178 | 241.4 | 310.3 | 355.9 | 391.7 | 430.3 | 470 | 506.1 | 553.7 | 605.9 | 657.7 | 708.5 | 741 | 772.4 | 771.6 | 771.4 | 770.1 | 769.1 | 767.7 | 765.6 | 763.3 | 760.5 | 758 | 754.8 | 751.7 | 748.1 | 743.8 | 738.2
Region | Technology | 2021-22 | 2022-23 | 2023-24 | 2024-25 | 2025-26 | 2026-27 | 2027-28 | 2028-29 | 2029-30 | 2030-31 | 2031-32 | 2032-33 | 2033-34 | 2034-35 | 2035-36 | 2036-37 | 2037-38 | 2038-39 | 2039-40 | 2040-41 | 2041-42 | 2042-43 | 2043-44 | 2044-45 | 2045-46 | 2046-47 | 2047-48 | 2048-49 | 2049-50
TAS1 | Distributed PV | 225.0754 | 252.5473 | 294.8524 | 344.1958 | 387.3879 | 422.8681 | 471.6404 | 509.3257 | 547.1516 | 585.5419 | 624.0958 | 672.5783 | 722.0675 | 753.6346 | 791.8317 | 817.7431 | 867.6277 | 894.3831 | 922.7691 | 964.4249 | 993.6908 | 1029.1726 | 1064.5165 | 1099.9293 | 1133.8675 | 1167.1424 | 1200.0171 | 1231.6724 | 1262.333
TAS1 | Behind the meter battery | 15.6 | 28.2 | 41.9 | 57.6 | 71.8 | 84.1 | 96.6 | 108 | 118.2 | 133 | 148 | 163.3 | 178.7 | 192.1 | 204.7 | 206.6 | 208.6 | 210.1 | 211.6 | 212.9 | 213.9 | 214.5 | 215.1 | 215.2 | 215 | 214.3 | 213.3 | 211.9 | 210.2
TAS1 | Behind the meter battery pump | 15.6 | 28.2 | 41.9 | 57.6 | 71.8 | 84.1 | 96.6 | 108 | 118.2 | 133 | 148 | 163.3 | 178.7 | 192.1 | 204.7 | 206.6 | 208.6 | 210.1 | 211.6 | 212.9 | 213.9 | 214.5 | 215.1 | 215.2 | 215 | 214.3 | 213.3 | 211.9 | 210.2

## BaseCase_VOM Cost
VOM cost by technology ($000s) - Base Case, Step Change Scenario
VOM | Real June 2020 dollars discounted to 1 July 2020
Explicitly modelled generation
Region | Technology | 2021-22 | 2022-23 | 2023-24 | 2024-25 | 2025-26 | 2026-27 | 2027-28 | 2028-29 | 2029-30 | 2030-31 | 2031-32 | 2032-33 | 2033-34 | 2034-35 | 2035-36 | 2036-37 | 2037-38 | 2038-39 | 2039-40 | 2040-41 | 2041-42 | 2042-43 | 2043-44 | 2044-45 | 2045-46 | 2046-47 | 2047-48 | 2048-49 | 2049-50
NEM | Black Coal | 307423.5438 | 264549.0085 | 241372.0758 | 214065.121 | 177924.5906 | 159485.5004 | 143865.7033 | 147335.7857 | 119446.5163 | 111633.7136 | 98328.489 | 70367.7408 | 69825.0541 | 59389.6359 | 46961.8518 | 43947.668 | 43431.13 | 40733.9135 | 35933.659 | 33667.7132 | 24547.85 | 14517.3172 | 9509.7956 | 7730.7568 | 6905.2377 | 6713.2482 | 6312.841 | 5534.4807 | 5394.2494
NEM | Brown Coal | 106555.4105 | 87152.6875 | 87912.2347 | 43462.3477 | 40546.9395 | 30775.7979 | 0.028016 | 0.019245 | 0.017002 | 0.016334 | 0.0144 | 0.013813 | 0.013852 | 0.012252 | 0.011541 | 0.0089958 | 0.0052954 | 0.0054544 | 0.0044289 | 0.0037506 | 0.0043889 | 0.0046427 | 0.0046241 | 0.0040577 | 0.0018043 | 0.0019362 | 0.00045455 | 0 | 0
NEM | CCGT | 15645.6527 | 14897.3183 | 11514.5142 | 19692.5114 | 22952.06 | 18801.5503 | 20360.8059 | 20671.7213 | 17707.7526 | 19390.5547 | 21823.4519 | 24811.0332 | 26727.7755 | 24190.363 | 20772.786 | 16972.5364 | 14781.665 | 14009.9612 | 11486.1877 | 11088.3863 | 11543.7151 | 12346.4015 | 7620.9373 | 6764.2588 | 3103.0536 | 2058.88 | 1968.2139 | 1872.9932 | 1784.6474
NEM | Gas - Steam | 1732.7119 | 1677.0999 | 1769.9863 | 828.8428 | 806.041 | 784.4242 | 1032.1288 | 1196.3328 | 928.6127 | 861.2202 | 1281.6083 | 2242.2212 | 2287.5919 | 2659.2645 | 1041.2988 | 1000.4605 | 1386.6964 | 1622.1415 | 484.375 | 522.1537 | 645.8975 | 668.0742 | 563.0892 | 525.3744 | 436.4424 | 0 | 0 | 0 | 0
NEM | OCGT / Diesel | 622.0003 | 243.5003 | 988.8175 | 3102.9298 | 2424.1369 | 2327.4921 | 2179.2096 | 3370.0344 | 1002.4851 | 2860.7046 | 4613.912 | 10369.0527 | 7794.1483 | 10873.568 | 9391.4036 | 10975.1823 | 16535.0766 | 14771.6635 | 20531.511 | 23022.2271 | 20432.0551 | 23307.9748 | 25668.2155 | 14535.9385 | 15436.8677 | 17704.1635 | 13685.952 | 15173.0577 | 15086.6404
NEM | Hydro | 91857.8596 | 90812.5722 | 83471.5972 | 93856.1824 | 94300.0189 | 86333.6621 | 82137.5044 | 86611.3401 | 73162.7879 | 65205.1626 | 57770.1023 | 54720.5256 | 54623.8849 | 51026.5349 | 46068.0174 | 41871.029 | 44869.6912 | 37337.7444 | 34150.9655 | 29811.7822 | 28522.1927 | 29859.2774 | 27863.4012 | 25671.7905 | 24443.6021 | 28910.6267 | 23782.2229 | 21257.9287 | 19483.8094
NEM | Wind | 66477.2753 | 77827.4528 | 65495.0051 | 63321.6158 | 63129.7644 | 62529.0718 | 58680.2276 | 49167.8866 | 46151.9561 | 42973.1331 | 44502.98 | 37145.4771 | 34420.8197 | 30981.2982 | 30795.7245 | 29847.5749 | 21771.6434 | 20364.7187 | 17036.8418 | 14092.9273 | 13456.3411 | 13213.0736 | 9604.8575 | 7724.697 | 5836.6903 | 4595.4228 | 4133.5039 | 3570.015 | 2492.9255
NEM | Solar PV | 13.5121 | 15.8206 | 15.3274 | 14.0481 | 18.3129 | 18.6016 | 19.1867 | 19.5051 | 67.7894 | 70.967 | 75.2986 | 108.6065 | 116.2581 | 109.352 | 110.8966 | 106.6772 | 138.7946 | 138.258 | 146.8477 | 162.0596 | 185.6969 | 216.4254 | 211.6338 | 211.1096 | 200.4784 | 203.6102 | 196.0199 | 190.3215 | 188.2004
NEM | Grid Battery | 0.12867 | 0.19455 | 0.21175 | 0.23218 | 0.21489 | 0.21139 | 0.19666 | 0.17966 | 0.16379 | 0.15773 | 0.14107 | 0.50813 | 0.93472 | 0.89818 | 1.2944 | 1.2441 | 1.7924 | 1.7102 | 2.1913 | 2.0806 | 3.2569 | 3.4544 | 3.2022 | 4.5107 | 4.2285 | 4.7808 | 4.5763 | 4.8638 | 4.6154
NEM | Pumped Hydro | 2028.9524 | 2864.0143 | 3501.3354 | 3387.7749 | 2837.0607 | 3478.7104 | 4160.8049 | 3625.4786 | 3369.517 | 3510.4441 | 3164.7034 | 3210.7316 | 2533.234 | 2025.2154 | 2152.9291 | 2060.6887 | 1616.0308 | 1551.1804 | 1636.8495 | 1597.1925 | 1638.388 | 1436.1944 | 1059.1902 | 1090.0455 | 1039.7016 | 850.2755 | 686.5373 | 584.396 | 550.8788
NEM | VPP | 0.3732 | 1.1844 | 2.5882 | 4.9262 | 7.2504 | 9.7026 | 11.9712 | 13.7972 | 15.7767 | 17.299 | 18.579 | 20.1404 | 21.2748 | 22.1055 | 24.1552 | 23.8366 | 21.9729 | 21.7933 | 22.0656 | 21.6777 | 21.8891 | 20.7336 | 17.8751 | 18.6155 | 17.4238 | 15.4951 | 14.3632 | 13.1551 | 12.0725
Total excluding storage |  | 590327.9663 | 537175.46 | 492539.5582 | 438343.5989 | 402101.8643 | 361056.1003 | 308274.7943 | 308372.6251 | 258467.9171 | 242995.4722 | 228395.8565 | 199764.6708 | 195795.5463 | 179230.0288 | 155141.9902 | 144721.1373 | 142914.7025 | 128978.4063 | 119770.3921 | 112367.2531 | 99333.7527 | 94128.5488 | 81041.9347 | 63163.9296 | 56362.374 | 60185.9532 | 50078.7541 | 47598.7969 | 44430.4726
Region | Technology | 2021-22 | 2022-23 | 2023-24 | 2024-25 | 2025-26 | 2026-27 | 2027-28 | 2028-29 | 2029-30 | 2030-31 | 2031-32 | 2032-33 | 2033-34 | 2034-35 | 2035-36 | 2036-37 | 2037-38 | 2038-39 | 2039-40 | 2040-41 | 2041-42 | 2042-43 | 2043-44 | 2044-45 | 2045-46 | 2046-47 | 2047-48 | 2048-49 | 2049-50
NSW1 | Black Coal | 171724.8305 | 144408.942 | 121561.381 | 125083.8923 | 97410.398 | 83244.2327 | 77321.9697 | 80154.229 | 58582.756 | 55718.7587 | 47275.3537 | 20456.7371 | 24159.0275 | 20317.3877 | 10602.759 | 12713.974 | 13434.8225 | 12452.7945 | 11066.7035 | 9195.1215 | 5045.9691 | 0 | 0 | 0 | 0 | 0 | 0 | 0 | 0
NSW1 | Brown Coal | 0 | 0 | 0 | 0 | 0 | 0 | 0 | 0 | 0 | 0 | 0 | 0 | 0 | 0 | 0 | 0 | 0 | 0 | 0 | 0 | 0 | 0 | 0 | 0 | 0 | 0 | 0 | 0 | 0
NSW1 | CCGT | 230.526 | 220.3598 | 641.1715 | 1583.8476 | 1887.1427 | 993.9613 | 2162.6398 | 3237.2299 | 2763.2469 | 2923.4696 | 3245.3729 | 5206.3029 | 5102.3208 | 5530.9821 | 4627.4373 | 3762.9416 | 4775.2273 | 4985.3678 | 4322.5319 | 3614.8123 | 3633.243 | 4002.5944 | 153.5987 | 0.00020257 | 0.00019744 | 0.00019849 | 0.00018613 | 0.00017507 | 0.00016491
NSW1 | Gas - Steam | 0 | 0 | 0 | 0 | 0 | 0 | 0 | 0 | 0 | 0 | 0 | 0 | 0 | 0 | 0 | 0 | 0 | 0 | 0 | 0 | 0 | 0 | 0 | 0 | 0 | 0 | 0 | 0 | 0
NSW1 | OCGT / Diesel | 0.0001336 | 0.00013353 | 106.2753 | 536.4934 | 84.6237 | 162.9352 | 123.7051 | 375.8815 | 4.6052 | 60.0488 | 144.6263 | 2196.8915 | 924.2682 | 2822.7538 | 2229.4058 | 3048.2581 | 4242.0216 | 5173.534 | 6076.9691 | 8380.9468 | 4716.287 | 7028.0413 | 9169.6489 | 2917.3694 | 2801.1545 | 3709.0468 | 5017.698 | 4891.4636 | 4604.883
NSW1 | Hydro | 14939.5404 | 15187.9786 | 13629.9531 | 17453.6375 | 15846.8815 | 14799.1667 | 15790.8696 | 19555.8957 | 14830.5073 | 13081.3499 | 12857.6485 | 12457.5446 | 13695.4441 | 14057.9732 | 13372.594 | 12125.5559 | 14580.7749 | 11478.1893 | 10744.0302 | 9393.7037 | 8250.9848 | 9480.2082 | 8871.9545 | 8795.6554 | 8313.2396 | 9656.4691 | 7394.955 | 6224.2262 | 5491.0777
NSW1 | Wind | 15622.0739 | 17309.1829 | 15183.9631 | 14314.1499 | 14458.7589 | 14389.4552 | 13157.7996 | 10464.6651 | 8806.9609 | 9025.8392 | 10070.2211 | 8770.0608 | 8228.132 | 7539.5326 | 7720.9582 | 7206.4488 | 4640.8254 | 3562.9375 | 3443.2415 | 2797.1857 | 2774.1995 | 2651.1134 | 1710.7852 | 1583.1124 | 1651.0085 | 950.1536 | 836.0141 | 777.768 | 752.2442
NSW1 | Solar PV | 4.9791 | 5.7841 | 5.5558 | 5.1042 | 9.8261 | 10.1236 | 9.6875 | 11.5811 | 59.8014 | 60.4642 | 59.1017 | 64.9846 | 71.7764 | 65.6777 | 67.7085 | 64.7292 | 81.125 | 81.9067 | 89.4408 | 97.7578 | 106.5513 | 119.9947 | 114.5517 | 117.5069 | 110.696 | 105.8529 | 100.4486 | 98.977 | 95.5466
NSW1 | Grid Battery | 7.892e-08 | 1.0916e-07 | 1.0509e-07 | 1.4646e-07 | 1.4999e-07 | 1.5495e-07 | 2.1062e-07 | 2.3044e-07 | 8.3258e-07 | 8.4896e-07 | 8.185e-07 | 1.3825e-06 | 1.308e-06 | 1.317e-06 | 1.9566e-06 | 1.8129e-06 | 1.8124e-06 | 1.7387e-06 | 0.54656 | 0.51787 | 1.5415 | 1.4579 | 1.344 | 2.5679 | 2.4108 | 2.2482 | 2.1022 | 2.0572 | 1.9186
NSW1 | Pumped Hydro | 508.2895 | 845.9654 | 1086.5332 | 1150.0541 | 596.4179 | 843.7956 | 1212.2981 | 1028.2911 | 965.0775 | 1046.7916 | 983.5416 | 1104.0183 | 1013.7082 | 663.8717 | 737.2765 | 711.2601 | 679.62 | 621.9067 | 624.4143 | 592.5852 | 522.0526 | 566.0023 | 411.2721 | 413.6447 | 461.2419 | 439.6804 | 340.363 | 321.26 | 291.7091
NSW1 | VPP | 0.070866 | 0.40356 | 0.8027 | 1.437 | 2.2052 | 2.9757 | 3.6046 | 4.3091 | 4.9639 | 5.5517 | 5.893 | 6.6668 | 7.2073 | 7.4697 | 8.1857 | 8.0689 | 7.6722 | 7.4792 | 7.5559 | 7.3615 | 7.4648 | 7.4277 | 6.449 | 6.8023 | 6.328 | 6.011 | 5.4232 | 5.155 | 4.7229
Total excluding storage |  | 202521.9501 | 177132.2476 | 151128.2998 | 158977.1249 | 129697.6309 | 113599.8746 | 108566.6712 | 113799.4823 | 85047.8778 | 80869.9304 | 73652.3242 | 49152.5215 | 52180.9691 | 50334.3071 | 38620.8627 | 38921.9077 | 41754.7967 | 37734.7298 | 35742.917 | 33479.528 | 24527.2347 | 23281.9519 | 20020.5389 | 13413.6443 | 12876.0987 | 14421.5226 | 13349.116 | 11992.435 | 10943.7517
Region | Technology | 2021-22 | 2022-23 | 2023-24 | 2024-25 | 2025-26 | 2026-27 | 2027-28 | 2028-29 | 2029-30 | 2030-31 | 2031-32 | 2032-33 | 2033-34 | 2034-35 | 2035-36 | 2036-37 | 2037-38 | 2038-39 | 2039-40 | 2040-41 | 2041-42 | 2042-43 | 2043-44 | 2044-45 | 2045-46 | 2046-47 | 2047-48 | 2048-49 | 2049-50
QLD1 | Black Coal | 135698.7133 | 120140.0665 | 119810.6948 | 88981.2287 | 80514.1926 | 76241.2678 | 66543.7335 | 67181.5566 | 60863.7603 | 55914.9549 | 51053.1353 | 49911.0036 | 45666.0266 | 39072.2482 | 36359.0928 | 31233.694 | 29996.3075 | 28281.119 | 24866.9555 | 24472.5917 | 19501.8809 | 14517.3172 | 9509.7956 | 7730.7568 | 6905.2377 | 6713.2482 | 6312.841 | 5534.4807 | 5394.2494
QLD1 | Brown Coal | 0 | 0 | 0 | 0 | 0 | 0 | 0 | 0 | 0 | 0 | 0 | 0 | 0 | 0 | 0 | 0 | 0 | 0 | 0 | 0 | 0 | 0 | 0 | 0 | 0 | 0 | 0 | 0 | 0
QLD1 | CCGT | 7670.9983 | 7312.5172 | 7773.6093 | 13563.49 | 15461.0625 | 12809.5658 | 14612.4334 | 14309.9551 | 12648.0989 | 12906.346 | 14477.2249 | 15042.5316 | 16651.2444 | 13716.7786 | 12307.2469 | 9518.523 | 10006.4373 | 9024.593 | 7163.6555 | 7473.5737 | 7910.4717 | 8343.8067 | 7467.338 | 6764.2581 | 3103.053 | 2058.8793 | 1968.2133 | 1872.9926 | 1784.6466
QLD1 | Gas - Steam | 255.2503 | 244.8388 | 462.4399 | 440.4995 | 417.7209 | 400.5844 | 666.6139 | 759.2614 | 746.5302 | 514.9265 | 458.475 | 542.2234 | 775.8302 | 627.9859 | 539.7664 | 606.5649 | 671.6539 | 583.0461 | 484.375 | 522.1537 | 645.8975 | 668.0742 | 563.0892 | 525.3744 | 436.4424 | 0 | 0 | 0 | 0
QLD1 | OCGT / Diesel | 0.00025307 | 0.00025146 | 0.00025659 | 949.6907 | 452.5058 | 516.9507 | 912.4461 | 1468.6799 | 734.5607 | 1377.4311 | 2591.7094 | 3880.51 | 3674.4423 | 2466.4446 | 2692.0314 | 3828.235 | 5387.5216 | 3140.3155 | 3466.189 | 3729.6448 | 4538.3516 | 4458.7911 | 3691.0394 | 4106.5119 | 4690.0021 | 4664.5724 | 3180.1269 | 3262.4109 | 2608.1644
QLD1 | Hydro | 4747.2063 | 4520.0359 | 4327.233 | 4109.2348 | 3912.9659 | 3731.3843 | 3565.5376 | 3380.472 | 3222.2498 | 2981.9002 | 2943.5371 | 2776.6476 | 2653.4214 | 2491.0198 | 2317.3992 | 2203.2287 | 731.6616 | 699.2271 | 608.1064 | 589.2828 | 556.4602 | 0 | 0 | 0 | 0 | 0 | 0 | 0 | 0
QLD1 | Wind | 5089.6622 | 7655.4086 | 7148.1282 | 6527.7579 | 7345.0892 | 6709.3985 | 6773.3938 | 6111.9631 | 5801.3029 | 5611.6281 | 4726.1142 | 4580.3284 | 3960.1365 | 4249.0778 | 3655.0694 | 3836.3737 | 3354.548 | 3315.9912 | 3024.003 | 2346.8533 | 2318.7855 | 1883.4169 | 1643.4026 | 787.2857 | 817.4014 | 767.9341 | 692.5172 | 583.5515 | 440.1678
QLD1 | Solar PV | 5.1758 | 6.7105 | 6.5189 | 5.9521 | 5.7564 | 5.7532 | 5.5568 | 4.4255 | 4.5781 | 4.5419 | 6.1498 | 10.511 | 15.2654 | 14.4115 | 14.0085 | 13.2799 | 26.9485 | 27.2089 | 29.5405 | 37.0342 | 42.9158 | 63.2153 | 58.4618 | 55.1538 | 50.432 | 54.1556 | 53.7739 | 51.7948 | 50.9658
QLD1 | Grid Battery | 5.5431e-08 | 0.020344 | 0.021974 | 0.023784 | 0.022375 | 0.022063 | 0.020861 | 0.018812 | 0.017638 | 0.017239 | 0.016046 | 0.38103 | 0.83319 | 0.81496 | 0.77469 | 0.75283 | 1.1428 | 1.1012 | 1.0443 | 1.0008 | 0.96901 | 1.3097 | 1.2421 | 1.1777 | 1.0885 | 1.8842 | 1.8688 | 2.221 | 2.034
QLD1 | Pumped Hydro | 1520.6629 | 2018.0489 | 2414.8022 | 2237.7208 | 2240.6428 | 2634.9148 | 2948.5068 | 2597.1875 | 2404.4395 | 2463.6525 | 2181.1618 | 2102.7354 | 1515.9357 | 1358.1304 | 1411.7427 | 1345.6601 | 932.8028 | 925.8301 | 1008.8817 | 1001.2896 | 1111.9546 | 866.1957 | 644.3428 | 672.6142 | 574.8917 | 407.3014 | 343.044 | 260.0194 | 256.3237
QLD1 | VPP | 0.098358 | 0.34232 | 0.69296 | 1.3307 | 1.9239 | 2.5062 | 3.1167 | 3.5583 | 4.0404 | 4.5505 | 4.9596 | 5.1889 | 5.3876 | 5.7284 | 6.1461 | 6.0162 | 5.336 | 5.5368 | 5.4173 | 5.6201 | 5.704 | 5.0956 | 4.4224 | 4.2716 | 3.7599 | 2.8946 | 2.9586 | 2.0421 | 2.0582
Total excluding storage |  | 153467.0064 | 139879.5778 | 139528.6243 | 114577.8536 | 108109.2932 | 100414.9046 | 93079.7152 | 93216.3138 | 84021.081 | 79311.7287 | 76256.3457 | 76743.7556 | 73396.3667 | 62637.9664 | 57884.6146 | 51239.8993 | 50175.0785 | 45071.5007 | 39642.8249 | 39171.1342 | 35514.7633 | 29934.6213 | 22933.1266 | 19969.3408 | 16002.5686 | 14258.7896 | 12207.4724 | 11305.2306 | 10278.194
Region | Technology | 2021-22 | 2022-23 | 2023-24 | 2024-25 | 2025-26 | 2026-27 | 2027-28 | 2028-29 | 2029-30 | 2030-31 | 2031-32 | 2032-33 | 2033-34 | 2034-35 | 2035-36 | 2036-37 | 2037-38 | 2038-39 | 2039-40 | 2040-41 | 2041-42 | 2042-43 | 2043-44 | 2044-45 | 2045-46 | 2046-47 | 2047-48 | 2048-49 | 2049-50
VIC1 | Black Coal | 0 | 0 | 0 | 0 | 0 | 0 | 0 | 0 | 0 | 0 | 0 | 0 | 0 | 0 | 0 | 0 | 0 | 0 | 0 | 0 | 0 | 0 | 0 | 0 | 0 | 0 | 0 | 0 | 0
VIC1 | Brown Coal | 106555.4105 | 87152.6875 | 87912.2347 | 43462.3477 | 40546.9395 | 30775.7979 | 0.028016 | 0.019245 | 0.017002 | 0.016334 | 0.0144 | 0.013813 | 0.013852 | 0.012252 | 0.011541 | 0.0089958 | 0.0052954 | 0.0054544 | 0.0044289 | 0.0037506 | 0.0043889 | 0.0046427 | 0.0046241 | 0.0040577 | 0.0018043 | 0.0019362 | 0.00045455 | 0 | 0
VIC1 | CCGT | 7.4155e-05 | 6.9618e-05 | 6.9931e-05 | 0.00011599 | 0.00011295 | 0.00010795 | 0.00010904 | 0.00011836 | 0.0001113 | 0.00011374 | 0.00011946 | 0.00016122 | 0.00015522 | 0.00014683 | 0.00013655 | 0.00012983 | 0.00018397 | 0.00017744 | 0.00016804 | 0.00015857 | 0.0002223 | 0.00022064 | 0.00033129 | 0.00029871 | 0.00029348 | 0.00029472 | 0.00027739 | 0.00027595 | 0.00050938
VIC1 | Gas - Steam | 23.8311 | 10.982 | 19.1525 | 133.7233 | 117.1748 | 113.2842 | 165.5113 | 226.2997 | 59.5008 | 186.8904 | 522.2452 | 1067.7702 | 832.166 | 955.3105 | 501.5324 | 393.8955 | 715.0425 | 1039.0954 | 0 | 0 | 0 | 0 | 0 | 0 | 0 | 0 | 0 | 0 | 0
VIC1 | OCGT / Diesel | 108.8661 | 2.925 | 84.0856 | 362.8396 | 228.5811 | 562.555 | 459.0032 | 675.1527 | 97.3875 | 396.1597 | 593.188 | 2091.1505 | 1153.2103 | 2881.5515 | 2370.5489 | 2131.4259 | 3514.8942 | 3129.0224 | 7389.1848 | 7414.7881 | 7875.0749 | 8181.8189 | 8995.8008 | 6684.5754 | 7170.8506 | 8579.4398 | 4845.0078 | 6154.0989 | 7147.7559
VIC1 | Hydro | 18890.1327 | 18174.9858 | 15844.0333 | 18610.5097 | 18121.799 | 16411.4092 | 15774.8735 | 19080.5706 | 15067.3396 | 12298.1823 | 11820.7106 | 10145.1854 | 12053.1595 | 11776.6434 | 10672.5689 | 10217.2331 | 12402.365 | 9813.7913 | 8038.4213 | 7663.8698 | 6658.355 | 7849.5258 | 7719.9203 | 6965.4266 | 6694.0231 | 8081.7568 | 6404.2786 | 5198.5294 | 4982.8471
VIC1 | Wind | 26978.4053 | 32707.7186 | 26354.4577 | 25605.4812 | 25270.4777 | 24884.1568 | 23383.5162 | 19557.7929 | 19318.7564 | 17506.6297 | 18813.5215 | 15095.6587 | 14282.4376 | 12473.2168 | 12879.3358 | 12881.639 | 9169.2349 | 9071.435 | 7437.6957 | 6432.7446 | 5905.7745 | 6106.1871 | 4610.5115 | 3793.8023 | 2209.1171 | 1931.0151 | 1693.4097 | 1384.6998 | 551.9557
VIC1 | Solar PV | 2.475 | 2.346 | 2.3188 | 2.1268 | 1.9257 | 1.9387 | 3.169 | 2.7968 | 2.7119 | 5.2891 | 8.1402 | 31.3443 | 27.6517 | 26.8887 | 26.8709 | 26.3529 | 22.5924 | 21.704 | 20.9864 | 20.4372 | 29.8241 | 27.1939 | 29.9366 | 30.2798 | 31.343 | 36.9901 | 35.6285 | 33.9197 | 34.9419
VIC1 | Grid Battery | 0.047666 | 0.097434 | 0.10328 | 0.12836 | 0.12065 | 0.11885 | 0.11051 | 0.10113 | 0.092332 | 0.089125 | 0.079848 | 0.08114 | 0.058859 | 0.052245 | 0.05469 | 0.05243 | 0.046434 | 0.042258 | 0.045047 | 0.041406 | 0.014054 | 1.8437e-06 | 1.8965e-06 | 0.1482 | 0.14179 | 0.13498 | 0.12862 | 0.12369 | 0.23815
VIC1 | Pumped Hydro | 0 | 0 | 1.0715e-07 | 2.1747e-07 | 2.062e-07 | 3.7782e-07 | 3.505e-07 | 5.7863e-07 | 6.3488e-07 | 1.091e-06 | 1.095e-06 | 3.9779 | 3.59 | 3.2133 | 3.9099 | 3.7685 | 3.608 | 3.4436 | 3.5534 | 3.3177 | 4.3809 | 3.9964 | 3.5754 | 3.7866 | 3.5679 | 3.2937 | 3.1302 | 3.1166 | 2.8459
VIC1 | VPP | 0.071405 | 0.17893 | 0.60801 | 1.4901 | 2.2643 | 3.1658 | 3.9907 | 4.478 | 5.1359 | 5.4066 | 5.8648 | 6.2304 | 6.5484 | 6.672 | 7.5578 | 7.5057 | 6.7881 | 6.6759 | 6.9699 | 6.6355 | 6.704 | 6.2987 | 5.3673 | 5.8218 | 5.6448 | 5.1656 | 4.6638 | 4.7092 | 4.1454
Total excluding storage |  | 152559.1208 | 138051.645 | 130216.2827 | 88177.0284 | 84286.8981 | 72749.1417 | 39786.1013 | 39542.632 | 34545.7134 | 30393.1677 | 31757.82 | 28431.1231 | 28348.6391 | 28113.6233 | 26450.8686 | 25650.5556 | 25824.1345 | 23075.0538 | 22886.2928 | 21531.8436 | 20469.0331 | 22164.7306 | 21356.1742 | 17474.0884 | 16105.3359 | 18629.2041 | 12978.3254 | 12771.2481 | 12717.5012
Region | Technology | 2021-22 | 2022-23 | 2023-24 | 2024-25 | 2025-26 | 2026-27 | 2027-28 | 2028-29 | 2029-30 | 2030-31 | 2031-32 | 2032-33 | 2033-34 | 2034-35 | 2035-36 | 2036-37 | 2037-38 | 2038-39 | 2039-40 | 2040-41 | 2041-42 | 2042-43 | 2043-44 | 2044-45 | 2045-46 | 2046-47 | 2047-48 | 2048-49 | 2049-50
SA1 | Black Coal | 0 | 0 | 0 | 0 | 0 | 0 | 0 | 0 | 0 | 0 | 0 | 0 | 0 | 0 | 0 | 0 | 0 | 0 | 0 | 0 | 0 | 0 | 0 | 0 | 0 | 0 | 0 | 0 | 0
SA1 | Brown Coal | 0 | 0 | 0 | 0 | 0 | 0 | 0 | 0 | 0 | 0 | 0 | 0 | 0 | 0 | 0 | 0 | 0 | 0 | 0 | 0 | 0 | 0 | 0 | 0 | 0 | 0 | 0 | 0 | 0
SA1 | CCGT | 7744.1283 | 7364.4411 | 3099.7333 | 4545.1736 | 5603.8546 | 4998.0231 | 3585.7326 | 3124.5361 | 2296.4066 | 3560.7389 | 4100.8539 | 4562.1986 | 4974.2101 | 4942.6021 | 3838.1016 | 3691.0716 | 0.00015002 | 0.00014374 | 0.00013647 | 0.00012821 | 0.00014595 | 0.00014307 | 0.0001381 | 0.000125 | 0.00012212 | 0.00011955 | 0.00011212 | 0.00010641 | 9.9918e-05
SA1 | Gas - Steam | 1453.6305 | 1421.279 | 1288.3938 | 254.62 | 271.1453 | 270.5556 | 200.0035 | 210.7717 | 122.5817 | 159.4033 | 300.8882 | 632.2276 | 679.5957 | 1075.9681 | 0 | 0 | 0 | 0 | 0 | 0 | 0 | 0 | 0 | 0 | 0 | 0 | 0 | 0 | 0
SA1 | OCGT / Diesel | 513.1337 | 240.5748 | 798.4563 | 1253.906 | 1658.4262 | 1085.0512 | 684.0552 | 850.3202 | 165.9316 | 1027.0649 | 1284.3882 | 2199.5471 | 2042.2276 | 2702.8181 | 2099.4175 | 1967.2631 | 3390.6391 | 3328.7915 | 3599.168 | 3495.8875 | 3301.666 | 3639.3235 | 3811.7265 | 826.7255 | 774.8605 | 751.1045 | 643.1192 | 862.8673 | 725.8371
SA1 | Hydro | 0 | 0 | 0 | 0 | 0 | 0 | 0 | 0 | 0 | 0 | 0 | 0 | 0 | 0 | 0 | 0 | 0 | 0 | 0 | 0 | 0 | 0 | 0 | 0 | 0 | 0 | 0 | 0 | 0
SA1 | Wind | 15428.3615 | 16281.333 | 13501.5928 | 13689.294 | 12812.7132 | 13393.307 | 12342.9701 | 10610.0723 | 9960.4952 | 8944.5765 | 8797.6155 | 6970.9307 | 6364.2301 | 5322.566 | 5316.1556 | 4738.9905 | 3837.8834 | 3642.0669 | 2546.36 | 1997.8858 | 1953.9793 | 2024.5211 | 1178.8662 | 1184.9305 | 761.2498 | 629.0048 | 573.8556 | 537.6175 | 445.5353
SA1 | Solar PV | 0.88216 | 0.97989 | 0.93384 | 0.86505 | 0.80469 | 0.78615 | 0.77343 | 0.70165 | 0.69789 | 0.67175 | 1.9069 | 1.7666 | 1.5646 | 2.3739 | 2.3086 | 2.3151 | 8.1287 | 7.4384 | 6.8801 | 6.8303 | 6.4057 | 6.0215 | 8.6837 | 8.1692 | 8.0073 | 6.6115 | 6.1688 | 5.63 | 6.746
SA1 | Grid Battery | 0.081006 | 0.076776 | 0.086496 | 0.080033 | 0.071865 | 0.07047 | 0.06529 | 0.059725 | 0.053821 | 0.051369 | 0.045178 | 0.045966 | 0.04267 | 0.030976 | 0.46502 | 0.43879 | 0.60316 | 0.56681 | 0.55537 | 0.52055 | 0.7324 | 0.68678 | 0.6161 | 0.61696 | 0.58736 | 0.51339 | 0.47663 | 0.46193 | 0.42461
SA1 | Pumped Hydro | 0 | 0 | 8.9441e-08 | 8.8506e-08 | 8.294e-08 | 9.7215e-08 | 9.4814e-08 | 9.4003e-08 | 9.39e-08 | 1.0335e-07 | 9.9856e-08 | 1.6617e-07 | 1.5525e-07 | 1.4712e-07 | 1.7686e-07 | 1.6868e-07 | 2.0795e-07 | 1.9906e-07 | 1.948e-07 | 1.8701e-07 | 2.1761e-07 | 1.9987e-07 | 1.92e-07 | 3.0148e-07 | 2.8669e-07 | 2.6429e-07 | 2.5768e-07 | 2.4935e-07 | 2.4184e-07
SA1 | VPP | 0.129 | 0.24225 | 0.45675 | 0.63239 | 0.8006 | 0.98107 | 1.1551 | 1.3117 | 1.4637 | 1.5814 | 1.6097 | 1.7635 | 1.8036 | 1.8646 | 1.8673 | 1.8229 | 1.7447 | 1.6923 | 1.7103 | 1.624 | 1.5919 | 1.5082 | 1.282 | 1.346 | 1.3063 | 1.0813 | 0.99532 | 0.94705 | 0.86334
Total excluding storage |  | 25140.1361 | 25308.6078 | 18689.1101 | 19743.8586 | 20346.944 | 19747.723 | 16813.5349 | 14796.4019 | 12546.113 | 13692.4554 | 14485.6526 | 14366.6706 | 14061.828 | 14046.3282 | 11255.9834 | 10399.6404 | 7236.6513 | 6978.2971 | 6152.4082 | 5500.6037 | 5262.0511 | 5669.8662 | 4999.2766 | 2019.8253 | 1544.1177 | 1386.7209 | 1223.1438 | 1406.1149 | 1178.1186
Region | Technology | 2021-22 | 2022-23 | 2023-24 | 2024-25 | 2025-26 | 2026-27 | 2027-28 | 2028-29 | 2029-30 | 2030-31 | 2031-32 | 2032-33 | 2033-34 | 2034-35 | 2035-36 | 2036-37 | 2037-38 | 2038-39 | 2039-40 | 2040-41 | 2041-42 | 2042-43 | 2043-44 | 2044-45 | 2045-46 | 2046-47 | 2047-48 | 2048-49 | 2049-50
TAS1 | Black Coal | 0 | 0 | 0 | 0 | 0 | 0 | 0 | 0 | 0 | 0 | 0 | 0 | 0 | 0 | 0 | 0 | 0 | 0 | 0 | 0 | 0 | 0 | 0 | 0 | 0 | 0 | 0 | 0 | 0
TAS1 | Brown Coal | 0 | 0 | 0 | 0 | 0 | 0 | 0 | 0 | 0 | 0 | 0 | 0 | 0 | 0 | 0 | 0 | 0 | 0 | 0 | 0 | 0 | 0 | 0 | 0 | 0 | 0 | 0 | 0 | 0
TAS1 | CCGT | 5.9671e-05 | 5.5757e-05 | 5.4343e-05 | 5.1825e-05 | 4.829e-05 | 4.6466e-05 | 4.428e-05 | 4.1373e-05 | 3.9673e-05 | 3.8084e-05 | 3.6769e-05 | 3.7167e-05 | 3.5789e-05 | 3.4954e-05 | 3.4591e-05 | 3.403e-05 | 3.3816e-05 | 3.3339e-05 | 3.3938e-05 | 3.2781e-05 | 3.2879e-05 | 3.2302e-05 | 3.2329e-05 | 3.186e-05 | 3.1408e-05 | 3.1142e-05 | 3.0908e-05 | 3.0815e-05 | 3.0171e-05
TAS1 | Gas - Steam | 0 | 0 | 0 | 0 | 0 | 0 | 0 | 0 | 0 | 0 | 0 | 0 | 0 | 0 | 0 | 0 | 0 | 0 | 0 | 0 | 0 | 0 | 0 | 0 | 0 | 0 | 0 | 0 | 0
TAS1 | OCGT / Diesel | 7.2861e-05 | 6.5543e-05 | 6.7988e-05 | 6.5964e-05 | 5.8184e-05 | 5.872e-05 | 5.4979e-05 | 5.0481e-05 | 5.0217e-05 | 4.9412e-05 | 4.846e-05 | 0.95353 | 4.7134e-05 | 4.6253e-05 | 4.563e-05 | 4.4619e-05 | 4.4588e-05 | 4.3069e-05 | 4.2946e-05 | 0.95991 | 0.67555 | 2.7655e-05 | 2.7826e-05 | 0.7563 | 2.6404e-05 | 2.6456e-05 | 2.6213e-05 | 2.217 | 2.5239e-05
TAS1 | Hydro | 53280.9803 | 52929.5719 | 49670.3779 | 53682.8005 | 56418.3725 | 51391.7019 | 47006.2237 | 44594.4018 | 40042.6912 | 36843.7302 | 30148.2061 | 29341.148 | 26221.8599 | 22700.8985 | 19705.4552 | 17325.0114 | 17154.8897 | 15346.5368 | 14760.4076 | 12164.9259 | 13056.3927 | 12529.5434 | 11271.5264 | 9910.7085 | 9436.3394 | 11172.4008 | 9982.9893 | 9835.1731 | 9009.8846
TAS1 | Wind | 3358.7725 | 3873.8098 | 3306.8633 | 3184.9328 | 3242.7254 | 3152.7543 | 3022.5479 | 2423.3932 | 2264.4407 | 1884.4597 | 2095.5078 | 1728.4984 | 1585.8835 | 1396.9051 | 1224.2055 | 1184.1229 | 769.1518 | 772.2881 | 585.5416 | 518.2578 | 503.6022 | 547.8353 | 461.2919 | 375.5661 | 397.9135 | 317.3151 | 337.7073 | 286.3782 | 303.0225
TAS1 | Solar PV | 2.9897e-08 | 5.2123e-08 | 6.4304e-08 | 9.5267e-08 | 7.3714e-08 | 1.1503e-07 | 1.8817e-07 | 1.5059e-07 | 2.0137e-07 | 2.0784e-07 | 1.9089e-07 | 1.7909e-07 | 1.7242e-07 | 1.4476e-07 | 1.4817e-07 | 1.3523e-07 | 1.3437e-07 | 1.644e-07 | 2.7409e-07 | 5.8217e-07 | 5.6338e-07 | 5.4809e-07 | 4.6159e-07 | 4.6895e-07 | 4.2675e-07 | 4.1685e-07 | 4.1823e-07 | 3.916e-07 | 3.6282e-07
TAS1 | Grid Battery | 5.3073e-08 | 7.3169e-08 | 6.8328e-08 | 7.7994e-08 | 1.0969e-07 | 1.0501e-07 | 1.2469e-07 | 1.6033e-07 | 1.7396e-07 | 1.7476e-07 | 1.8705e-07 | 2.0959e-07 | 2.0092e-07 | 1.9348e-07 | 2.0165e-07 | 1.9514e-07 | 2.1346e-07 | 2.0977e-07 | 2.446e-07 | 2.3486e-07 | 2.3309e-07 | 2.2515e-07 | 2.3092e-07 | 2.3714e-07 | 2.3614e-07 | 2.3808e-07 | 2.3959e-07 | 2.4752e-07 | 2.4694e-07
TAS1 | Pumped Hydro | 0 | 0 | 1.9709e-07 | 1.9282e-07 | 2.1968e-07 | 2.1842e-07 | 2.3351e-07 | 2.6698e-07 | 2.6692e-07 | 2.6768e-07 | 2.7294e-07 | 3.0612e-07 | 2.9341e-07 | 2.832e-07 | 2.847e-07 | 2.857e-07 | 2.9507e-07 | 2.8833e-07 | 3.2416e-07 | 3.1125e-07 | 3.0957e-07 | 2.9667e-07 | 3.0494e-07 | 3.1142e-07 | 3.0363e-07 | 2.9866e-07 | 2.9843e-07 | 3.1515e-07 | 3.0372e-07
TAS1 | VPP | 0.0035758 | 0.017319 | 0.027763 | 0.035977 | 0.056323 | 0.073943 | 0.1041 | 0.14016 | 0.17289 | 0.20882 | 0.25188 | 0.29081 | 0.32798 | 0.37072 | 0.39831 | 0.42285 | 0.43193 | 0.4091 | 0.41225 | 0.43661 | 0.42443 | 0.40344 | 0.35436 | 0.37373 | 0.3847 | 0.34251 | 0.32224 | 0.30174 | 0.28269
Total excluding storage |  | 56639.7528 | 56803.3818 | 52977.2413 | 56867.7334 | 59661.098 | 54544.4564 | 50028.7717 | 47017.7951 | 42307.132 | 38728.19 | 32243.714 | 31070.6 | 27807.7435 | 24097.8037 | 20929.6608 | 18509.1343 | 17924.0415 | 16118.825 | 15345.9492 | 12684.1436 | 13560.6705 | 13077.3788 | 11732.8184 | 10287.0309 | 9834.253 | 11489.7159 | 10320.6966 | 10123.7683 | 9312.9071
Explicitly modelled pumping
Region | Technology | 2021-22 | 2022-23 | 2023-24 | 2024-25 | 2025-26 | 2026-27 | 2027-28 | 2028-29 | 2029-30 | 2030-31 | 2031-32 | 2032-33 | 2033-34 | 2034-35 | 2035-36 | 2036-37 | 2037-38 | 2038-39 | 2039-40 | 2040-41 | 2041-42 | 2042-43 | 2043-44 | 2044-45 | 2045-46 | 2046-47 | 2047-48 | 2048-49 | 2049-50
NEM | Grid Battery pump | 0.15814 | 0.24089 | 0.26065 | 0.28736 | 0.26504 | 0.26054 | 0.24342 | 0.2212 | 0.20241 | 0.19456 | 0.17456 | 0.17302 | 0.13972 | 0.11658 | 0.11793 | 0.11307 | 0.10255 | 0.095363 | 0.098064 | 0.078529 | 0.042598 | 0.023083 | 0.019863 | 0.021626 | 0.020393 | 0.01625 | 0.016053 | 0.015314 | 0.014018
NEM | Pumped Hydro Pump | 4644.4447 | 7548.2604 | 8984.1238 | 10590.2747 | 6542.396 | 8702.9189 | 12157.7065 | 11050.9589 | 10304.3511 | 10762.511 | 11316.3068 | 12232.9754 | 10871.5052 | 10069.1291 | 10986.2574 | 9901.4549 | 9100.4769 | 8314.1605 | 9526.4257 | 8414.26 | 7820.1061 | 7458.5275 | 6097.6229 | 7037.1288 | 6799.5021 | 5922.959 | 4812.2632 | 4569.6808 | 3722.4692
NEM | VPP pump | 0.43909 | 1.3965 | 3.0422 | 5.8051 | 8.5312 | 11.4047 | 14.11 | 16.2071 | 18.565 | 20.3495 | 21.9113 | 23.657 | 25.0179 | 26.0323 | 28.399 | 28.0408 | 25.895 | 25.6516 | 25.9052 | 25.5704 | 25.6875 | 24.4318 | 21.0035 | 21.8978 | 20.5464 | 18.1909 | 16.936 | 15.437 | 14.1956
Region | Technology | 2021-22 | 2022-23 | 2023-24 | 2024-25 | 2025-26 | 2026-27 | 2027-28 | 2028-29 | 2029-30 | 2030-31 | 2031-32 | 2032-33 | 2033-34 | 2034-35 | 2035-36 | 2036-37 | 2037-38 | 2038-39 | 2039-40 | 2040-41 | 2041-42 | 2042-43 | 2043-44 | 2044-45 | 2045-46 | 2046-47 | 2047-48 | 2048-49 | 2049-50
NSW1 | Grid Battery pump | 0 | 0 | 0 | 0 | 0 | 0 | 0 | 0 | 0 | 0 | 0 | 0 | 0 | 0 | 0 | 0 | 0 | 0 | 0 | 0 | 0 | 0 | 0 | 0 | 0 | 0 | 0 | 0 | 0
NSW1 | Pumped Hydro Pump | 2481.2485 | 4659.9264 | 5539.039 | 7379.7415 | 3337.2388 | 4955.7247 | 7945.2435 | 7340.4029 | 6869.1641 | 7242.7355 | 8187.0413 | 9243.5729 | 8707.817 | 8128.3209 | 8974.9186 | 7981.2314 | 7762.224 | 7005.572 | 8089.4309 | 6979.5776 | 6236.7875 | 6235.034 | 5185.7689 | 6075.8443 | 5991.0945 | 5345.7855 | 4326.8306 | 4196.4261 | 3365.8265
NSW1 | VPP pump | 0.08338 | 0.47633 | 0.94285 | 1.6946 | 2.5905 | 3.5009 | 4.2516 | 5.0591 | 5.8402 | 6.5318 | 6.9523 | 7.8247 | 8.4796 | 8.8098 | 9.6093 | 9.4933 | 9.0518 | 8.7993 | 8.8647 | 8.6858 | 8.7578 | 8.739 | 7.5874 | 8.0032 | 7.4683 | 7.0491 | 6.4027 | 6.0431 | 5.5567
Region | Technology | 2021-22 | 2022-23 | 2023-24 | 2024-25 | 2025-26 | 2026-27 | 2027-28 | 2028-29 | 2029-30 | 2030-31 | 2031-32 | 2032-33 | 2033-34 | 2034-35 | 2035-36 | 2036-37 | 2037-38 | 2038-39 | 2039-40 | 2040-41 | 2041-42 | 2042-43 | 2043-44 | 2044-45 | 2045-46 | 2046-47 | 2047-48 | 2048-49 | 2049-50
QLD1 | Grid Battery pump | 0 | 0.025028 | 0.027129 | 0.0294 | 0.027664 | 0.027165 | 0.025755 | 0.023225 | 0.021775 | 0.021283 | 0.019866 | 0.018772 | 0.016832 | 0.015979 | 0.015992 | 0.015248 | 0.013465 | 0.013378 | 0.01287 | 0 | 0 | 0 | 0 | 0 | 0 | 0 | 0 | 0 | 0
QLD1 | Pumped Hydro Pump | 2163.1962 | 2888.334 | 3445.0848 | 3210.5332 | 3205.1572 | 3747.1942 | 4212.463 | 3710.556 | 3435.187 | 3519.7755 | 3129.2655 | 2989.4025 | 2163.6882 | 1940.8082 | 2011.3388 | 1920.2235 | 1338.2529 | 1308.5885 | 1436.9948 | 1434.6824 | 1583.3186 | 1223.4935 | 911.8539 | 961.2845 | 808.4076 | 577.1734 | 485.4326 | 373.2547 | 356.6427
QLD1 | VPP pump | 0.11572 | 0.40275 | 0.81527 | 1.5686 | 2.2657 | 2.9435 | 3.6668 | 4.1864 | 4.7536 | 5.3537 | 5.8499 | 6.09 | 6.3387 | 6.7397 | 7.2365 | 7.0729 | 6.2975 | 6.4948 | 6.3736 | 6.6218 | 6.7014 | 6.0063 | 5.2025 | 5.0208 | 4.4184 | 3.4185 | 3.4684 | 2.4115 | 2.4131
Region | Technology | 2021-22 | 2022-23 | 2023-24 | 2024-25 | 2025-26 | 2026-27 | 2027-28 | 2028-29 | 2029-30 | 2030-31 | 2031-32 | 2032-33 | 2033-34 | 2034-35 | 2035-36 | 2036-37 | 2037-38 | 2038-39 | 2039-40 | 2040-41 | 2041-42 | 2042-43 | 2043-44 | 2044-45 | 2045-46 | 2046-47 | 2047-48 | 2048-49 | 2049-50
VIC1 | Grid Battery pump | 0.05842 | 0.12081 | 0.127 | 0.15895 | 0.14886 | 0.14637 | 0.13685 | 0.12445 | 0.114 | 0.11004 | 0.098918 | 0.09984 | 0.072676 | 0.064565 | 0.067447 | 0.06473 | 0.057327 | 0.052373 | 0.055413 | 0.051293 | 0.017176 | 0 | 0 | 0 | 0 | 0 | 0 | 0 | 0
VIC1 | Pumped Hydro Pump | 0 | 0 | 0 | 0 | 0 | 0 | 0 | 0 | 0 | 0 | 0 | 0 | 0 | 0 | 0 | 0 | 0 | 0 | 0 | 0 | 0 | 0 | 0 | 0 | 0 | 0 | 0 | 0 | 0
VIC1 | VPP pump | 0.084013 | 0.21125 | 0.71463 | 1.7548 | 2.6679 | 3.719 | 4.7062 | 5.2574 | 6.0425 | 6.361 | 6.9189 | 7.3187 | 7.6979 | 7.852 | 8.8892 | 8.8307 | 7.9865 | 7.8789 | 8.1759 | 7.8309 | 7.8635 | 7.4342 | 6.2914 | 6.8496 | 6.6641 | 6.055 | 5.5084 | 5.5194 | 4.8774
Region | Technology | 2021-22 | 2022-23 | 2023-24 | 2024-25 | 2025-26 | 2026-27 | 2027-28 | 2028-29 | 2029-30 | 2030-31 | 2031-32 | 2032-33 | 2033-34 | 2034-35 | 2035-36 | 2036-37 | 2037-38 | 2038-39 | 2039-40 | 2040-41 | 2041-42 | 2042-43 | 2043-44 | 2044-45 | 2045-46 | 2046-47 | 2047-48 | 2048-49 | 2049-50
SA1 | Grid Battery pump | 0.099722 | 0.095055 | 0.10653 | 0.099017 | 0.08852 | 0.087004 | 0.080818 | 0.073529 | 0.066634 | 0.063237 | 0.05578 | 0.054406 | 0.050216 | 0.036032 | 0.034487 | 0.033091 | 0.031762 | 0.029612 | 0.029781 | 0.027236 | 0.025422 | 0.023083 | 0.019863 | 0.021626 | 0.020393 | 0.01625 | 0.016053 | 0.015314 | 0.014018
SA1 | Pumped Hydro Pump | 0 | 0 | 0 | 0 | 0 | 0 | 0 | 0 | 0 | 0 | 0 | 0 | 0 | 0 | 0 | 0 | 0 | 0 | 0 | 0 | 0 | 0 | 0 | 0 | 0 | 0 | 0 | 0 | 0
SA1 | VPP pump | 0.15177 | 0.28571 | 0.53668 | 0.74471 | 0.94123 | 1.1542 | 1.3622 | 1.54 | 1.7252 | 1.8575 | 1.8939 | 2.0802 | 2.1166 | 2.1938 | 2.1969 | 2.1447 | 2.0527 | 1.9971 | 2.0061 | 1.9166 | 1.867 | 1.7761 | 1.5067 | 1.5846 | 1.5414 | 1.2669 | 1.1761 | 1.1093 | 1.0158
Region | Technology | 2021-22 | 2022-23 | 2023-24 | 2024-25 | 2025-26 | 2026-27 | 2027-28 | 2028-29 | 2029-30 | 2030-31 | 2031-32 | 2032-33 | 2033-34 | 2034-35 | 2035-36 | 2036-37 | 2037-38 | 2038-39 | 2039-40 | 2040-41 | 2041-42 | 2042-43 | 2043-44 | 2044-45 | 2045-46 | 2046-47 | 2047-48 | 2048-49 | 2049-50
TAS1 | Grid Battery pump | 0 | 0 | 0 | 0 | 0 | 0 | 0 | 0 | 0 | 0 | 0 | 0 | 0 | 0 | 0 | 0 | 0 | 0 | 0 | 0 | 0 | 0 | 0 | 0 | 0 | 0 | 0 | 0 | 0
TAS1 | Pumped Hydro Pump | 0 | 0 | 0 | 0 | 0 | 0 | 0 | 0 | 0 | 0 | 0 | 0 | 0 | 0 | 0 | 0 | 0 | 0 | 0 | 0 | 0 | 0 | 0 | 0 | 0 | 0 | 0 | 0 | 0
TAS1 | VPP pump | 0.0042078 | 0.020487 | 0.032746 | 0.042446 | 0.065985 | 0.086974 | 0.12317 | 0.16421 | 0.20355 | 0.24555 | 0.29634 | 0.34348 | 0.38514 | 0.43712 | 0.46707 | 0.49913 | 0.50654 | 0.4815 | 0.48484 | 0.51528 | 0.49777 | 0.47618 | 0.41553 | 0.43958 | 0.45412 | 0.40147 | 0.38041 | 0.35372 | 0.3326

## BaseCase_FOM Cost
FOM cost by technology ($000s) - Base Case, Step Change Scenario
FOM | Real June 2020 dollars discounted to 1 July 2020. For new entrant capacity, the FOM is incurred annually in modelling. For existing capacity, FOM is considered to be a sunk cost, since the fixed retirement dates are assumed to be the same in the Base Case and the case with Marinus Link. As such, early retirements are presented as an annual FOM saving, or negative cost, that continues until the assumed fixed date retirement.
Explicitly modelled generation
Region | Technology | 2021-22 | 2022-23 | 2023-24 | 2024-25 | 2025-26 | 2026-27 | 2027-28 | 2028-29 | 2029-30 | 2030-31 | 2031-32 | 2032-33 | 2033-34 | 2034-35 | 2035-36 | 2036-37 | 2037-38 | 2038-39 | 2039-40 | 2040-41 | 2041-42 | 2042-43 | 2043-44 | 2044-45 | 2045-46 | 2046-47 | 2047-48 | 2048-49 | 2049-50
NEM | Black Coal | 0 | 0 | 0 | -189571.8932 | -78385.6294 | -262214.8632 | -148424.2024 | -217203.7512 | -202442.4849 | -193170.3101 | 194005.4588 | 292494.1923 | -20740.703 | -160046.1374 | -56358.2585 | -45521.1942 | -17304.6253 | -16512.0471 | -15797.922 | -16246.2484 | 147444.1395 | -21125.2938 | -23192.897 | -18939.7844 | -12267.0234 | -6165.7753 | -6185.559 | -5885.7466 | -5616.1704
NEM | Brown Coal | 0 | 0 | 0 | -308917.9615 | -304566.3466 | -328805.0739 | -468377.7146 | -445675.8615 | -391742.1112 | -341813.8997 | -294242.5123 | -248781.5297 | -237386.9557 | -226514.2706 | -216717.8154 | -206213.5683 | -196768.589 | -187756.3808 | -179636.1552 | -170929.2374 | -163100.4173 | -155630.1692 | -148899.3615 | -141682.2482 | -135192.9965 | -129000.9508 | -88405.2902 | 0 | 0
NEM | CCGT | 0.00018955 | 0.00018348 | 0.00019129 | 0.00023924 | 0.00022829 | 0.00021783 | 0.00021734 | 0.00021927 | 0.00020922 | 0.00021005 | 0.00022109 | 0.00030629 | 0.00029226 | 0.00027888 | 0.00027893 | 0.00026599 | 0.00035216 | 0.00033659 | 0.00034001 | 0.00032353 | 0.00036987 | 0.00036145 | 0.0004201 | 0.00040033 | 0.00038252 | 0.00036562 | 0.00035039 | 0.00034126 | 0.00044129
NEM | Gas - Steam | 0 | 0 | 0 | 0 | 0 | 0 | 0 | 0 | 0 | 0 | 0 | 0 | 0 | 0 | 0 | 0 | 0 | 0 | 0 | 0 | 0 | 0 | 0 | 0 | 0 | 0 | 0 | 0 | 0
NEM | OCGT / Diesel | 0.0007042 | 0.00069735 | 0.00068733 | 0.00065884 | 0.00062866 | 0.00059987 | 0.00057393 | 0.00056033 | 0.0005464 | 0.00055583 | 0.00058767 | 0.00099808 | 0.00095237 | 0.00090875 | 225.2589 | 214.3407 | 8626.0359 | 8230.9503 | 11833.1508 | 11259.6011 | 15781.0336 | 15965.6751 | 21421.3844 | 24597.3443 | 23470.7484 | 29900.7569 | 28607.5871 | 28687.3649 | 30508.4303
NEM | Hydro | 0 | 0 | 0 | 0 | 0 | 0 | 0 | 0 | 0 | 0 | 0 | 0 | 0 | 0 | 0 | 0 | 0 | 0 | 0 | 0 | 0 | 0 | 0 | 0 | 0 | 0 | 0 | 0 | 0
NEM | Wind | 143185.8405 | 142034.9624 | 183249.822 | 282824.7413 | 271296.8316 | 270735.4116 | 322619.1551 | 346094.9081 | 363053.1227 | 348776.8794 | 350961.8253 | 395715.4392 | 408113.9604 | 396494.435 | 385739.2744 | 377935.5405 | 400032.7407 | 400205.7415 | 387579.9597 | 376393.3539 | 383793.1031 | 385178.9944 | 374917.5948 | 361006.2337 | 364398.6355 | 383098.2386 | 370921.3702 | 358445.7093 | 357255.4739
NEM | Solar PV | 0.0011193 | 0.0018947 | 0.0020624 | 0.0056976 | 4228.1192 | 4034.4663 | 4762.2789 | 7583.0282 | 47006.0361 | 46911.5883 | 49846.9521 | 76340.1246 | 86849.4488 | 83631.3172 | 80417.4678 | 76519.6541 | 117204.5815 | 115564.3413 | 118881.3068 | 132038.2381 | 151393.5223 | 184244.9954 | 190076.4467 | 180863.4908 | 174151.2417 | 194538.5543 | 186125.0082 | 177103.5775 | 172724.4638
NEM | Grid Battery | 0.00086433 | 0.0012494 | 0.0011954 | 0.0016356 | 0.002235 | 0.0022618 | 0.0031233 | 0.0062973 | 0.011419 | 0.011603 | 0.011299 | 2409.2638 | 5576.6514 | 5321.2322 | 8035.7304 | 7646.2407 | 12173.4703 | 11615.9068 | 15253.505 | 14514.1716 | 24216.9372 | 26073.9085 | 24946.245 | 34685.7026 | 33097.0445 | 39319.3425 | 37618.8308 | 40336.6236 | 39463.3964
NEM | Pumped Hydro | 0 | 0 | 0.0017595 | 0.0022142 | 0.0021387 | 0.002637 | 0.0027834 | 0.0042326 | 22893.995 | 21845.4163 | 20900.63 | 35029.829 | 35873.5108 | 34230.4492 | 35259.6953 | 33550.667 | 38337.7379 | 36581.811 | 34999.6948 | 33303.2687 | 40692.0713 | 46613.9643 | 44597.9694 | 42450.0513 | 40505.7742 | 38679.1968 | 37006.3706 | 35953.1471 | 34306.4381
NEM | VPP | 0 | 0 | 0 | 0 | 0 | 0 | 0 | 0 | 0 | 0 | 0 | 0 | 0 | 0 | 0 | 0 | 0 | 0 | 0 | 0 | 0 | 0 | 0 | 0 | 0 | 0 | 0 | 0 | 0
Total excluding storage |  | 143185.8425 | 142034.9651 | 183249.8249 | -215665.1068 | -107427.0244 | -316250.0583 | -289420.4822 | -309201.6755 | -184125.4365 | -139295.7414 | 300571.7247 | 515768.2278 | 236835.7517 | 93565.3454 | 193305.9275 | 202934.773 | 311790.1441 | 319732.6056 | 322860.3406 | 332515.7075 | 535311.3816 | 408634.2024 | 414323.1678 | 405845.0366 | 414560.6061 | 472370.824 | 491063.1167 | 558350.9055 | 554872.1981
Region | Technology | 2021-22 | 2022-23 | 2023-24 | 2024-25 | 2025-26 | 2026-27 | 2027-28 | 2028-29 | 2029-30 | 2030-31 | 2031-32 | 2032-33 | 2033-34 | 2034-35 | 2035-36 | 2036-37 | 2037-38 | 2038-39 | 2039-40 | 2040-41 | 2041-42 | 2042-43 | 2043-44 | 2044-45 | 2045-46 | 2046-47 | 2047-48 | 2048-49 | 2049-50
NSW1 | Black Coal | 0 | 0 | 0 | -39008.797 | 65281.4031 | -116684.258 | -111637.8117 | -106226.756 | -89239.1333 | -85151.8448 | -86084.3184 | 229971.4371 | -59076.6143 | -56370.8151 | -0.00060633 | -0.00057695 | -0.00055052 | -0.00052531 | -0.00050259 | -0.00047823 | -12664.1493 | 0 | 0 | 0 | 0 | 0 | 0 | 0 | 0
NSW1 | Brown Coal | 0 | 0 | 0 | 0 | 0 | 0 | 0 | 0 | 0 | 0 | 0 | 0 | 0 | 0 | 0 | 0 | 0 | 0 | 0 | 0 | 0 | 0 | 0 | 0 | 0 | 0 | 0 | 0 | 0
NSW1 | CCGT | 4.1616e-05 | 4.1211e-05 | 4.2462e-05 | 5.1232e-05 | 4.8886e-05 | 4.6647e-05 | 4.8195e-05 | 4.7194e-05 | 4.5033e-05 | 4.3863e-05 | 4.4864e-05 | 7.8596e-05 | 7.4996e-05 | 7.1561e-05 | 7.2627e-05 | 6.9106e-05 | 0.0001041 | 9.9334e-05 | 9.5038e-05 | 9.0431e-05 | 9.9638e-05 | 9.5075e-05 | 0.00010757 | 0.00010235 | 9.7665e-05 | 9.3192e-05 | 8.9162e-05 | 8.484e-05 | 8.0954e-05
NSW1 | Gas - Steam | 0 | 0 | 0 | 0 | 0 | 0 | 0 | 0 | 0 | 0 | 0 | 0 | 0 | 0 | 0 | 0 | 0 | 0 | 0 | 0 | 0 | 0 | 0 | 0 | 0 | 0 | 0 | 0 | 0
NSW1 | OCGT / Diesel | 0.0001456 | 0.0001461 | 0.00014827 | 0.00014478 | 0.00013815 | 0.00013182 | 0.00012612 | 0.00012001 | 0.00011451 | 0.00011351 | 0.00011564 | 0.000236 | 0.00022519 | 0.00021488 | 0.00075244 | 0.00071597 | 5245.283 | 5005.0411 | 4788.5794 | 4556.4782 | 4347.7846 | 4148.6494 | 6754.466 | 8487.7681 | 8099.0154 | 7728.0681 | 7393.8389 | 7035.4615 | 6713.2267
NSW1 | Hydro | 0 | 0 | 0 | 0 | 0 | 0 | 0 | 0 | 0 | 0 | 0 | 0 | 0 | 0 | 0 | 0 | 0 | 0 | 0 | 0 | 0 | 0 | 0 | 0 | 0 | 0 | 0 | 0 | 0
NSW1 | Wind | 35486.5344 | 39268.4489 | 80003.0717 | 116416.2605 | 111084.2183 | 113622.9802 | 129647.3727 | 125362.9689 | 150062.9563 | 143189.8438 | 136997.0646 | 171452.4856 | 163599.6999 | 156106.5838 | 149355.1748 | 146656.7533 | 139939.6504 | 148417.6129 | 141998.7392 | 135116.0975 | 138551.4308 | 137814.6285 | 131854.3204 | 125463.3758 | 135582.2244 | 146205.9628 | 144274.3852 | 138511.5036 | 132167.4661
NSW1 | Solar PV | 0.00026618 | 0.00045058 | 0.00047668 | 0.001394 | 4228.1135 | 4034.4607 | 3859.976 | 6724.4593 | 46186.7909 | 44071.3653 | 42165.3346 | 47748.72 | 55395.2127 | 52858.0274 | 50975.0838 | 48504.3348 | 69995.9927 | 70517.9779 | 73088.2594 | 82161.7728 | 88660.4161 | 105381.2285 | 106864.5274 | 101684.8316 | 97027.511 | 102291.7076 | 97867.7208 | 93124.0979 | 88858.8723
NSW1 | Grid Battery | 0.00029893 | 0.00042923 | 0.00041067 | 0.00060514 | 0.00066518 | 0.00067988 | 0.0009797 | 0.0011085 | 0.006103 | 0.0059044 | 0.0057178 | 0.0087882 | 0.0083857 | 0.0080016 | 0.010953 | 0.010422 | 0.010238 | 0.0097691 | 4139.9806 | 3939.3169 | 12419.8075 | 11850.9613 | 11338.4222 | 20665.2871 | 19718.7854 | 18815.6349 | 18001.8826 | 17129.336 | 16344.7863
NSW1 | Pumped Hydro | 0 | 0 | 0.00050048 | 0.00060538 | 0.00057765 | 0.00055119 | 0.0007015 | 0.0006849 | 22893.9913 | 21845.4116 | 20900.6252 | 19887.578 | 18976.6965 | 18107.5349 | 17324.4073 | 16484.6978 | 15729.6735 | 15009.2304 | 14360.1009 | 13664.0706 | 16949.707 | 16173.3845 | 15473.9061 | 14723.8899 | 14049.5133 | 13406.0241 | 12826.2306 | 12204.5465 | 11645.5596
NSW1 | VPP | 0 | 0 | 0 | 0 | 0 | 0 | 0 | 0 | 0 | 0 | 0 | 0 | 0 | 0 | 0 | 0 | 0 | 0 | 0 | 0 | 0 | 0 | 0 | 0 | 0 | 0 | 0 | 0 | 0
Total excluding storage |  | 35486.5348 | 39268.4495 | 80003.0724 | 77407.465 | 180593.735 | 973.183 | 21869.5372 | 25860.6724 | 107010.614 | 102109.3645 | 93078.081 | 449172.643 | 159918.2986 | 152593.7964 | 200330.2589 | 195161.0883 | 215180.9257 | 223940.6314 | 219875.5775 | 221834.3482 | 218895.4822 | 247344.5065 | 245473.314 | 235635.9756 | 240708.7509 | 256225.7386 | 249535.945 | 238671.063 | 227739.5653
Region | Technology | 2021-22 | 2022-23 | 2023-24 | 2024-25 | 2025-26 | 2026-27 | 2027-28 | 2028-29 | 2029-30 | 2030-31 | 2031-32 | 2032-33 | 2033-34 | 2034-35 | 2035-36 | 2036-37 | 2037-38 | 2038-39 | 2039-40 | 2040-41 | 2041-42 | 2042-43 | 2043-44 | 2044-45 | 2045-46 | 2046-47 | 2047-48 | 2048-49 | 2049-50
QLD1 | Black Coal | 0 | 0 | 0 | -150563.0961 | -143667.0324 | -145530.6052 | -36786.3907 | -110976.9952 | -113203.3516 | -108018.4653 | 280089.7772 | 62522.7553 | 38335.9113 | -103675.3222 | -56358.2579 | -45521.1936 | -17304.6248 | -16512.0466 | -15797.9215 | -16246.248 | 160108.2888 | -21125.2938 | -23192.897 | -18939.7844 | -12267.0234 | -6165.7753 | -6185.559 | -5885.7466 | -5616.1704
QLD1 | Brown Coal | 0 | 0 | 0 | 0 | 0 | 0 | 0 | 0 | 0 | 0 | 0 | 0 | 0 | 0 | 0 | 0 | 0 | 0 | 0 | 0 | 0 | 0 | 0 | 0 | 0 | 0 | 0 | 0 | 0
QLD1 | CCGT | 4.3306e-05 | 4.2434e-05 | 4.3204e-05 | 5.6828e-05 | 5.4225e-05 | 5.1741e-05 | 5.1617e-05 | 5.3196e-05 | 5.076e-05 | 5.2343e-05 | 6.0711e-05 | 7.6267e-05 | 7.2773e-05 | 6.944e-05 | 6.6437e-05 | 6.3217e-05 | 6.7385e-05 | 6.4298e-05 | 7.8355e-05 | 7.4557e-05 | 7.1142e-05 | 7.5924e-05 | 7.264e-05 | 6.9119e-05 | 6.5953e-05 | 6.2933e-05 | 6.0211e-05 | 5.7293e-05 | 5.4668e-05
QLD1 | Gas - Steam | 0 | 0 | 0 | 0 | 0 | 0 | 0 | 0 | 0 | 0 | 0 | 0 | 0 | 0 | 0 | 0 | 0 | 0 | 0 | 0 | 0 | 0 | 0 | 0 | 0 | 0 | 0 | 0 | 0
QLD1 | OCGT / Diesel | 0.00014338 | 0.00014377 | 0.00014515 | 0.00013924 | 0.00013287 | 0.00012678 | 0.0001213 | 0.000122 | 0.00011814 | 0.00012214 | 0.00014624 | 0.00020539 | 0.00019599 | 0.00018701 | 0.00017892 | 0.00017025 | 0.00019542 | 0.00018647 | 3958.1788 | 3766.3269 | 3593.8234 | 4336.6577 | 4149.1027 | 3947.9968 | 3767.1725 | 11099.6349 | 10619.5898 | 11571.2411 | 11041.2606
QLD1 | Hydro | 0 | 0 | 0 | 0 | 0 | 0 | 0 | 0 | 0 | 0 | 0 | 0 | 0 | 0 | 0 | 0 | 0 | 0 | 0 | 0 | 0 | 0 | 0 | 0 | 0 | 0 | 0 | 0 | 0
QLD1 | Wind | 91016.1671 | 86847.4876 | 83091.444 | 107902.563 | 104386.3559 | 99605.3014 | 96046.4308 | 105223.3094 | 100403.9212 | 95805.2683 | 96244.9031 | 99775.6404 | 112629.8694 | 107471.2495 | 106084.1171 | 103429.7961 | 108277.6545 | 103318.3726 | 98849.9839 | 94058.7509 | 98848.8006 | 107014.9441 | 102386.6835 | 101684.82 | 100119.0924 | 103165.7827 | 98703.9933 | 98192.5775 | 107951.9788
QLD1 | Solar PV | 0.00034227 | 0.00059168 | 0.00062412 | 0.0013957 | 0.0013404 | 0.0012956 | 0.0012745 | 0.0015453 | 0.0014952 | 0.0016249 | 1359.9228 | 4939.5015 | 8885.6261 | 8478.6509 | 8111.96 | 7718.7754 | 20814.9485 | 19861.5921 | 21461.5317 | 26724.2903 | 33010.2389 | 50502.252 | 48318.0936 | 45976.1282 | 43870.3513 | 50096.8711 | 47930.2449 | 45607.0784 | 45884.4183
QLD1 | Grid Battery | 0.00014704 | 0.00020353 | 0.00019472 | 0.00027914 | 0.00044035 | 0.00042018 | 0.00070093 | 0.0033836 | 0.0032286 | 0.0030808 | 0.0029475 | 2396.3097 | 5564.2905 | 5309.4375 | 5079.8111 | 4833.594 | 8141.2754 | 7768.3925 | 7432.4194 | 7072.172 | 6748.2557 | 9405.3192 | 8998.5511 | 8562.3937 | 8170.223 | 15534.2074 | 14862.3726 | 18683.1649 | 17827.4475
QLD1 | Pumped Hydro | 0 | 0 | 0.00024053 | 0.00032134 | 0.0003091 | 0.00037541 | 0.0004017 | 0.0012717 | 0.0012135 | 0.0011579 | 0.0011078 | 3529.0726 | 5815.5371 | 5549.1766 | 5309.1817 | 5051.8471 | 10821.2088 | 10325.5809 | 9879.0126 | 9400.1795 | 9912.2601 | 17243.9155 | 16498.138 | 15698.4775 | 14979.4633 | 14322.0299 | 13702.6203 | 13778.9235 | 13147.8277
QLD1 | VPP | 0 | 0 | 0 | 0 | 0 | 0 | 0 | 0 | 0 | 0 | 0 | 0 | 0 | 0 | 0 | 0 | 0 | 0 | 0 | 0 | 0 | 0 | 0 | 0 | 0 | 0 | 0 | 0 | 0
Total excluding storage |  | 91016.1676 | 86847.4884 | 83091.4448 | -42660.5315 | -39280.675 | -45925.3023 | 59260.0415 | -5753.684 | -12799.4287 | -12213.1953 | 377694.6033 | 167237.8975 | 159851.4071 | 12274.5784 | 57837.8194 | 65627.3781 | 111787.9785 | 106667.9184 | 108471.7729 | 108303.1201 | 295561.1517 | 140728.5602 | 131660.9829 | 132669.1606 | 135489.5929 | 158196.5135 | 151068.269 | 149485.1505 | 159261.4873
Region | Technology | 2021-22 | 2022-23 | 2023-24 | 2024-25 | 2025-26 | 2026-27 | 2027-28 | 2028-29 | 2029-30 | 2030-31 | 2031-32 | 2032-33 | 2033-34 | 2034-35 | 2035-36 | 2036-37 | 2037-38 | 2038-39 | 2039-40 | 2040-41 | 2041-42 | 2042-43 | 2043-44 | 2044-45 | 2045-46 | 2046-47 | 2047-48 | 2048-49 | 2049-50
VIC1 | Black Coal | 0 | 0 | 0 | 0 | 0 | 0 | 0 | 0 | 0 | 0 | 0 | 0 | 0 | 0 | 0 | 0 | 0 | 0 | 0 | 0 | 0 | 0 | 0 | 0 | 0 | 0 | 0 | 0 | 0
VIC1 | Brown Coal | 0 | 0 | 0 | -308917.9615 | -304566.3466 | -328805.0739 | -468377.7146 | -445675.8615 | -391742.1112 | -341813.8997 | -294242.5123 | -248781.5297 | -237386.9557 | -226514.2706 | -216717.8154 | -206213.5683 | -196768.589 | -187756.3808 | -179636.1552 | -170929.2374 | -163100.4173 | -155630.1692 | -148899.3615 | -141682.2482 | -135192.9965 | -129000.9508 | -88405.2902 | 0 | 0
VIC1 | CCGT | 3.7425e-05 | 3.5711e-05 | 3.5728e-05 | 5.735e-05 | 5.4723e-05 | 5.2217e-05 | 5.3211e-05 | 5.7676e-05 | 5.5035e-05 | 5.5057e-05 | 5.8423e-05 | 7.7737e-05 | 7.4177e-05 | 7.0779e-05 | 6.7718e-05 | 6.4436e-05 | 8.9849e-05 | 8.5734e-05 | 8.2026e-05 | 7.805e-05 | 0.00010964 | 0.00010462 | 0.00015651 | 0.00014892 | 0.0001421 | 0.00013559 | 0.00012973 | 0.00013056 | 0.00023982
VIC1 | Gas - Steam | 0 | 0 | 0 | 0 | 0 | 0 | 0 | 0 | 0 | 0 | 0 | 0 | 0 | 0 | 0 | 0 | 0 | 0 | 0 | 0 | 0 | 0 | 0 | 0 | 0 | 0 | 0 | 0 | 0
VIC1 | OCGT / Diesel | 0.00013819 | 0.00013695 | 0.00013398 | 0.00012749 | 0.00012165 | 0.00011608 | 0.00011106 | 0.00010985 | 0.0001074 | 0.00011174 | 0.0001155 | 0.00023812 | 0.00022721 | 0.0002168 | 0.012017 | 0.011435 | 1722.4714 | 1643.5796 | 1572.4969 | 1496.2784 | 6335.8264 | 6045.6358 | 8412.607 | 10158.4097 | 9693.1391 | 9249.1785 | 8849.1632 | 8420.2466 | 11169.5769
VIC1 | Hydro | 0 | 0 | 0 | 0 | 0 | 0 | 0 | 0 | 0 | 0 | 0 | 0 | 0 | 0 | 0 | 0 | 0 | 0 | 0 | 0 | 0 | 0 | 0 | 0 | 0 | 0 | 0 | 0 | 0
VIC1 | Wind | 0.0042507 | 0.004077 | 0.0042246 | 25616.236 | 24442.9733 | 27561.2475 | 62654.6104 | 68902.6478 | 65746.8013 | 62735.4979 | 70582.4409 | 67161.3284 | 75243.4687 | 77018.2484 | 73687.3067 | 72294.5936 | 97197.0015 | 92745.2305 | 88734.1168 | 90584.5604 | 88960.7049 | 85547.7344 | 81847.9032 | 77880.7567 | 74313.6992 | 70910.0184 | 67843.25 | 64554.9053 | 61598.1923
VIC1 | Solar PV | 0.00011159 | 0.0001629 | 0.00017047 | 0.00096805 | 0.0014569 | 0.0014749 | 902.2961 | 858.5621 | 819.2386 | 2840.2147 | 5250.9729 | 22633.0784 | 21596.4488 | 20607.2985 | 19716.059 | 18760.4267 | 18451.5116 | 17606.4042 | 16844.9495 | 16028.48 | 22925.4485 | 21875.4279 | 25133.5801 | 23915.362 | 24391.5768 | 33694.0571 | 32236.8318 | 30674.321 | 29269.3902
VIC1 | Grid Battery | 0.00013692 | 0.00020295 | 0.00019418 | 0.0002686 | 0.00042306 | 0.00044364 | 0.00054423 | 0.00070139 | 0.00077562 | 0.0011565 | 0.0011766 | 0.012187 | 0.011629 | 0.011096 | 0.010617 | 0.010102 | 0.0096413 | 0.0091997 | 0.0088018 | 0.0083752 | 0.0086694 | 0.0082723 | 0.0079146 | 1072.1677 | 1023.0608 | 976.2031 | 933.9835 | 888.7136 | 1822.2608
VIC1 | Pumped Hydro | 0 | 0 | 0.00026424 | 0.00054975 | 0.00052457 | 0.00094965 | 0.00090858 | 0.0015112 | 0.0017006 | 0.0028452 | 0.0028857 | 11613.1774 | 11081.2762 | 10573.7368 | 12626.1053 | 12014.1212 | 11786.8545 | 11246.9986 | 10760.5802 | 10239.0176 | 13830.103 | 13196.6632 | 12625.9242 | 12027.6826 | 11476.7963 | 10951.1415 | 10477.5185 | 9969.6759 | 9513.0496
VIC1 | VPP | 0 | 0 | 0 | 0 | 0 | 0 | 0 | 0 | 0 | 0 | 0 | 0 | 0 | 0 | 0 | 0 | 0 | 0 | 0 | 0 | 0 | 0 | 0 | 0 | 0 | 0 | 0 | 0 | 0
Total excluding storage |  | 0.0045378 | 0.0044126 | 0.0045648 | -283301.7243 | -280123.3717 | -301243.8247 | -404820.8079 | -375914.6515 | -325176.0711 | -276238.1869 | -218409.0984 | -158987.1226 | -140547.0379 | -128888.7235 | -123314.4376 | -115158.5366 | -79397.6043 | -75761.1664 | -72484.5919 | -62819.9186 | -44878.4375 | -42161.3709 | -33505.271 | -29727.7197 | -26794.5813 | -15147.6967 | 20523.955 | 103649.473 | 102037.1596
Region | Technology | 2021-22 | 2022-23 | 2023-24 | 2024-25 | 2025-26 | 2026-27 | 2027-28 | 2028-29 | 2029-30 | 2030-31 | 2031-32 | 2032-33 | 2033-34 | 2034-35 | 2035-36 | 2036-37 | 2037-38 | 2038-39 | 2039-40 | 2040-41 | 2041-42 | 2042-43 | 2043-44 | 2044-45 | 2045-46 | 2046-47 | 2047-48 | 2048-49 | 2049-50
SA1 | Black Coal | 0 | 0 | 0 | 0 | 0 | 0 | 0 | 0 | 0 | 0 | 0 | 0 | 0 | 0 | 0 | 0 | 0 | 0 | 0 | 0 | 0 | 0 | 0 | 0 | 0 | 0 | 0 | 0 | 0
SA1 | Brown Coal | 0 | 0 | 0 | 0 | 0 | 0 | 0 | 0 | 0 | 0 | 0 | 0 | 0 | 0 | 0 | 0 | 0 | 0 | 0 | 0 | 0 | 0 | 0 | 0 | 0 | 0 | 0 | 0 | 0
SA1 | CCGT | 3.7055e-05 | 3.5358e-05 | 4.2376e-05 | 4.7648e-05 | 4.5466e-05 | 4.3383e-05 | 4.1507e-05 | 3.9495e-05 | 3.7686e-05 | 3.9021e-05 | 3.8188e-05 | 5.4488e-05 | 5.1993e-05 | 4.9611e-05 | 5.48e-05 | 5.2143e-05 | 7.3804e-05 | 7.0424e-05 | 6.7378e-05 | 6.4112e-05 | 7.2985e-05 | 6.9642e-05 | 6.7148e-05 | 6.3893e-05 | 6.0966e-05 | 5.8174e-05 | 5.5658e-05 | 5.296e-05 | 5.0535e-05
SA1 | Gas - Steam | 0 | 0 | 0 | 0 | 0 | 0 | 0 | 0 | 0 | 0 | 0 | 0 | 0 | 0 | 0 | 0 | 0 | 0 | 0 | 0 | 0 | 0 | 0 | 0 | 0 | 0 | 0 | 0 | 0
SA1 | OCGT / Diesel | 0.00013804 | 0.00013673 | 0.0001319 | 0.00012551 | 0.00011976 | 0.00011428 | 0.00010933 | 0.00010667 | 0.00010489 | 0.00010678 | 0.00010801 | 0.00020031 | 0.00019113 | 0.00018238 | 225.2459 | 214.3283 | 1658.2812 | 1582.3294 | 1513.8956 | 1440.5175 | 1503.5992 | 1434.7321 | 2105.2085 | 2003.1696 | 1911.4214 | 1823.8753 | 1744.995 | 1660.4156 | 1584.366
SA1 | Hydro | 0 | 0 | 0 | 0 | 0 | 0 | 0 | 0 | 0 | 0 | 0 | 0 | 0 | 0 | 0 | 0 | 0 | 0 | 0 | 0 | 0 | 0 | 0 | 0 | 0 | 0 | 0 | 0 | 0
SA1 | Wind | 6257.4507 | 5970.8499 | 7732.8914 | 21069.3821 | 20104.3722 | 19183.562 | 21365.7003 | 31844.6898 | 30386.1543 | 29124.0258 | 27864.4488 | 36953.4743 | 35260.9488 | 33645.9437 | 33551.0654 | 31924.854 | 30462.6477 | 31138.5418 | 32952.7596 | 31355.5479 | 33311.5587 | 31785.84 | 36808.2465 | 35024.1651 | 34390.1882 | 43738.7729 | 41847.1264 | 39818.8071 | 38965.398
SA1 | Solar PV | 0.00035537 | 0.00061542 | 0.00070356 | 0.0018197 | 0.0027431 | 0.002619 | 0.0053067 | 0.0050511 | 0.0048197 | 0.0062933 | 1070.7216 | 1018.8244 | 972.1608 | 1687.3401 | 1614.3648 | 1536.117 | 7942.1284 | 7578.3668 | 7486.5658 | 7123.694 | 6797.4181 | 6486.0862 | 9760.2448 | 9287.1683 | 8861.8018 | 8455.9178 | 8090.21 | 7698.0797 | 8711.7824
SA1 | Grid Battery | 0.00014172 | 0.00022058 | 0.00021104 | 0.000266 | 0.00040967 | 0.00043227 | 0.00056199 | 0.00071358 | 0.00088719 | 0.0010344 | 0.001002 | 12.9327 | 12.3403 | 11.7751 | 2955.8973 | 2812.6257 | 4032.1746 | 3847.4948 | 3681.0955 | 3502.6738 | 5048.8648 | 4817.6191 | 4609.2632 | 4385.8534 | 4184.9746 | 3993.2964 | 3820.5914 | 3635.4083 | 3468.9011
SA1 | Pumped Hydro | 0 | 0 | 0.00019718 | 0.00019956 | 0.00019042 | 0.00021777 | 0.00021624 | 0.00021279 | 0.0002129 | 0.00023409 | 0.00022638 | 0.00039291 | 0.00037491 | 0.00035774 | 0.00041685 | 0.00039665 | 0.00049649 | 0.00047375 | 0.00045326 | 0.00043129 | 0.00051219 | 0.00048873 | 0.00046759 | 0.00069056 | 0.00065893 | 0.00062875 | 0.00060156 | 0.0005724 | 0.00054618
SA1 | VPP | 0 | 0 | 0 | 0 | 0 | 0 | 0 | 0 | 0 | 0 | 0 | 0 | 0 | 0 | 0 | 0 | 0 | 0 | 0 | 0 | 0 | 0 | 0 | 0 | 0 | 0 | 0 | 0 | 0
Total excluding storage |  | 6257.4513 | 5970.8507 | 7732.8922 | 21069.3841 | 20104.3751 | 19183.5648 | 21365.7058 | 31844.695 | 30386.1593 | 29124.0323 | 28935.1705 | 37972.299 | 36233.1098 | 35333.284 | 35390.6761 | 33675.2992 | 40063.0573 | 40299.2381 | 41953.2211 | 39919.7595 | 41612.576 | 39706.6583 | 48673.6999 | 46314.5031 | 45163.4114 | 54018.5661 | 51682.3316 | 49177.3024 | 49261.5465
Region | Technology | 2021-22 | 2022-23 | 2023-24 | 2024-25 | 2025-26 | 2026-27 | 2027-28 | 2028-29 | 2029-30 | 2030-31 | 2031-32 | 2032-33 | 2033-34 | 2034-35 | 2035-36 | 2036-37 | 2037-38 | 2038-39 | 2039-40 | 2040-41 | 2041-42 | 2042-43 | 2043-44 | 2044-45 | 2045-46 | 2046-47 | 2047-48 | 2048-49 | 2049-50
TAS1 | Black Coal | 0 | 0 | 0 | 0 | 0 | 0 | 0 | 0 | 0 | 0 | 0 | 0 | 0 | 0 | 0 | 0 | 0 | 0 | 0 | 0 | 0 | 0 | 0 | 0 | 0 | 0 | 0 | 0 | 0
TAS1 | Brown Coal | 0 | 0 | 0 | 0 | 0 | 0 | 0 | 0 | 0 | 0 | 0 | 0 | 0 | 0 | 0 | 0 | 0 | 0 | 0 | 0 | 0 | 0 | 0 | 0 | 0 | 0 | 0 | 0 | 0
TAS1 | CCGT | 3.0144e-05 | 2.8764e-05 | 2.752e-05 | 2.6186e-05 | 2.4986e-05 | 2.3842e-05 | 2.2811e-05 | 2.1705e-05 | 2.0711e-05 | 1.9762e-05 | 1.8908e-05 | 1.9205e-05 | 1.8326e-05 | 1.7486e-05 | 1.7344e-05 | 1.7085e-05 | 1.7017e-05 | 1.6797e-05 | 1.7214e-05 | 1.638e-05 | 1.6468e-05 | 1.6199e-05 | 1.6239e-05 | 1.6048e-05 | 1.5834e-05 | 1.5726e-05 | 1.5636e-05 | 1.561e-05 | 1.5315e-05
TAS1 | Gas - Steam | 0 | 0 | 0 | 0 | 0 | 0 | 0 | 0 | 0 | 0 | 0 | 0 | 0 | 0 | 0 | 0 | 0 | 0 | 0 | 0 | 0 | 0 | 0 | 0 | 0 | 0 | 0 | 0 | 0
TAS1 | OCGT / Diesel | 0.00013899 | 0.00013381 | 0.00012802 | 0.00012182 | 0.00011624 | 0.00011091 | 0.00010612 | 0.00010181 | 0.00010146 | 0.00010166 | 0.0001023 | 0.00011827 | 0.00011285 | 0.00010768 | 0.00010431 | 0.00010245 | 0.00010458 | 0.00010305 | 0.00011871 | 0.00011295 | 0.00010865 | 0.00010458 | 0.00010426 | 0.00010755 | 0.00010468 | 0.00010482 | 0.00010522 | 0.00010638 | 0.00010585
TAS1 | Hydro | 0 | 0 | 0 | 0 | 0 | 0 | 0 | 0 | 0 | 0 | 0 | 0 | 0 | 0 | 0 | 0 | 0 | 0 | 0 | 0 | 0 | 0 | 0 | 0 | 0 | 0 | 0 | 0 | 0
TAS1 | Wind | 10425.6841 | 9948.1719 | 12422.4106 | 11820.2996 | 11278.9119 | 10762.3205 | 12905.0409 | 14761.2923 | 16453.2896 | 17922.2436 | 19272.968 | 20372.5106 | 21379.9736 | 22252.4097 | 23061.6103 | 23629.5436 | 24155.7865 | 24585.9837 | 25044.3603 | 25278.3973 | 24120.6081 | 23015.8474 | 22020.4412 | 20953.1161 | 19993.4314 | 19077.7017 | 18252.6153 | 17367.9158 | 16572.4387
TAS1 | Solar PV | 4.3888e-05 | 7.4102e-05 | 8.7578e-05 | 0.00012018 | 0.00011467 | 0.00015472 | 0.00025187 | 0.00024474 | 0.00030023 | 0.00031505 | 0.00030143 | 0.00028682 | 0.00027368 | 0.00026115 | 0.00024985 | 0.00023774 | 0.00023713 | 0.00027132 | 0.00044211 | 0.00089287 | 0.00085197 | 0.00081295 | 0.00077779 | 0.00074009 | 0.0007062 | 0.00067385 | 0.00064471 | 0.00061346 | 0.00058536
TAS1 | Grid Battery | 0.00013972 | 0.0001931 | 0.00018475 | 0.00021676 | 0.00029673 | 0.00028582 | 0.00033649 | 0.00039017 | 0.00042492 | 0.00042651 | 0.00045533 | 0.00051342 | 0.00048991 | 0.00046747 | 0.0004869 | 0.00046953 | 0.00051471 | 0.00050496 | 0.00059168 | 0.000563 | 0.00061691 | 0.00061808 | 0.00062875 | 0.00065511 | 0.00068376 | 0.00068595 | 0.00071057 | 0.0007537 | 0.00076176
TAS1 | Pumped Hydro | 0 | 0 | 0.0005571 | 0.00053817 | 0.000537 | 0.00054297 | 0.00055543 | 0.00055202 | 0.00055119 | 0.0005521 | 0.00055973 | 0.00063143 | 0.00060251 | 0.00057727 | 0.00057869 | 0.00057962 | 0.00059783 | 0.00058324 | 0.00065726 | 0.0006254 | 0.00062442 | 0.00059859 | 0.0006149 | 0.00062618 | 0.00061019 | 0.00060158 | 0.00060192 | 0.00063713 | 0.00061116
TAS1 | VPP | 0 | 0 | 0 | 0 | 0 | 0 | 0 | 0 | 0 | 0 | 0 | 0 | 0 | 0 | 0 | 0 | 0 | 0 | 0 | 0 | 0 | 0 | 0 | 0 | 0 | 0 | 0 | 0 | 0
Total excluding storage |  | 10425.6843 | 9948.1721 | 12422.4109 | 11820.2999 | 11278.9121 | 10762.3208 | 12905.0413 | 14761.2927 | 16453.29 | 17922.2441 | 19272.9684 | 20372.511 | 21379.974 | 22252.4101 | 23061.6107 | 23629.544 | 24155.7869 | 24585.9841 | 25044.3608 | 25278.3983 | 24120.6091 | 23015.8483 | 22020.4421 | 20953.117 | 19993.4322 | 19077.7025 | 18252.616 | 17367.9165 | 16572.4394

## BaseCase_Fuel Cost
Fuel cost by technology ($000s) - Base Case, Step Change Scenario
Fuel | Real June 2020 dollars discounted to 1 July 2020
Explicitly modelled generation
Region | Technology | 2021-22 | 2022-23 | 2023-24 | 2024-25 | 2025-26 | 2026-27 | 2027-28 | 2028-29 | 2029-30 | 2030-31 | 2031-32 | 2032-33 | 2033-34 | 2034-35 | 2035-36 | 2036-37 | 2037-38 | 2038-39 | 2039-40 | 2040-41 | 2041-42 | 2042-43 | 2043-44 | 2044-45 | 2045-46 | 2046-47 | 2047-48 | 2048-49 | 2049-50
NEM | Black Coal | 1487207.2729 | 1303623.2835 | 1211443.1122 | 1000327.8906 | 855752.1742 | 756263.4316 | 683021.739 | 707016.3063 | 558342.0324 | 524015.2039 | 459031.5509 | 306630.5337 | 301228.0588 | 256092.5095 | 193635.4402 | 179679.7586 | 178206.2939 | 166432.9934 | 149053.9192 | 138186.5389 | 100415.575 | 59401.0358 | 38066.0973 | 30323.536 | 27128.7295 | 26342.8757 | 24930.0021 | 22134.4003 | 21598.3812
NEM | Brown Coal | 207758.4189 | 172528.1391 | 172998.3105 | 82833.1435 | 77337.175 | 58937.3185 | 0.053819 | 0.037347 | 0.032964 | 0.031636 | 0.02794 | 0.026708 | 0.026757 | 0.023763 | 0.022423 | 0.017485 | 0.010284 | 0.010601 | 0.0086587 | 0.0073631 | 0.0085557 | 0.0090067 | 0.0089814 | 0.0079273 | 0.0034953 | 0.0037411 | 0.00086387 | 0 | 0
NEM | CCGT | 173881.0657 | 162734.8207 | 119594.5694 | 187826.0477 | 219271.2045 | 185948.4763 | 195359.2994 | 194475.5657 | 166431.4353 | 187426.9721 | 212254.4399 | 241424.9637 | 255843.3847 | 234632.3458 | 201140.3443 | 166533.048 | 138245.9185 | 131717.1419 | 110876.9119 | 105756.4794 | 109669.7779 | 116528.1328 | 69378.6975 | 61063.9446 | 29454.2542 | 21241.8846 | 20306.4656 | 19298.0091 | 18387.7602
NEM | Gas - Steam | 83423.2047 | 78243.9132 | 72509.1756 | 21917.5203 | 22096.8824 | 21793.1321 | 22998.5769 | 27036.0797 | 14598.8752 | 21160.7362 | 44405.4699 | 88397.9393 | 81201.3966 | 106044.8397 | 30083.6855 | 25188.5215 | 42539.562 | 58926.2355 | 3678.1518 | 3965.028 | 4898.1145 | 5059.49 | 4264.4125 | 3973.4415 | 3300.8428 | 0 | 0 | 0 | 0
NEM | OCGT / Diesel | 5202.4918 | 1846.6525 | 8402.6686 | 29406.5162 | 20442.5081 | 21852.3043 | 21294.7185 | 33274.141 | 9499.1881 | 26516.9463 | 45155.1925 | 106829.3601 | 75763.8585 | 114309.0738 | 103308.7914 | 118062.5488 | 235454.2693 | 218071.4075 | 351159.9848 | 394147.2089 | 401006.2224 | 489258.1608 | 613873.3519 | 418180.53 | 419080.4556 | 580450.8132 | 583582.3571 | 637454.6243 | 659575.8767
NEM | Hydro | 0 | 0 | 0 | 0 | 0 | 0 | 0 | 0 | 0 | 0 | 0 | 0 | 0 | 0 | 0 | 0 | 0 | 0 | 0 | 0 | 0 | 0 | 0 | 0 | 0 | 0 | 0 | 0 | 0
NEM | Wind | 0 | 0 | 0 | 0 | 0 | 0 | 0 | 0 | 0 | 0 | 0 | 0 | 0 | 0 | 0 | 0 | 0 | 0 | 0 | 0 | 0 | 0 | 0 | 0 | 0 | 0 | 0 | 0 | 0
NEM | Solar PV | 0 | 0 | 0 | 0 | 0 | 0 | 0 | 0 | 0 | 0 | 0 | 0 | 0 | 0 | 0 | 0 | 0 | 0 | 0 | 0 | 0 | 0 | 0 | 0 | 0 | 0 | 0 | 0 | 0
NEM | Grid Battery | 0 | 0 | 0 | 0 | 0 | 0 | 0 | 0 | 0 | 0 | 0 | 0 | 0 | 0 | 0 | 0 | 0 | 0 | 0 | 0 | 0 | 0 | 0 | 0 | 0 | 0 | 0 | 0 | 0
NEM | Pumped Hydro | 0 | 0 | 0 | 0 | 0 | 0 | 0 | 0 | 0 | 0 | 0 | 0 | 0 | 0 | 0 | 0 | 0 | 0 | 0 | 0 | 0 | 0 | 0 | 0 | 0 | 0 | 0 | 0 | 0
NEM | VPP | 0 | 0 | 0 | 0 | 0 | 0 | 0 | 0 | 0 | 0 | 0 | 0 | 0 | 0 | 0 | 0 | 0 | 0 | 0 | 0 | 0 | 0 | 0 | 0 | 0 | 0 | 0 | 0 | 0
Total excluding storage |  | 1957472.454 | 1718976.809 | 1584947.8362 | 1322311.1183 | 1194899.9443 | 1044794.6628 | 922674.3877 | 961802.13 | 748871.564 | 759119.8901 | 760846.6811 | 743282.8236 | 714036.7252 | 711078.7925 | 528168.2839 | 489463.8944 | 594446.0539 | 575147.7888 | 614768.9764 | 642055.2626 | 615989.6983 | 670246.8285 | 725582.5683 | 513541.46 | 478964.2855 | 628035.5772 | 628818.8257 | 678887.0338 | 699562.0181
Region | Technology | 2021-22 | 2022-23 | 2023-24 | 2024-25 | 2025-26 | 2026-27 | 2027-28 | 2028-29 | 2029-30 | 2030-31 | 2031-32 | 2032-33 | 2033-34 | 2034-35 | 2035-36 | 2036-37 | 2037-38 | 2038-39 | 2039-40 | 2040-41 | 2041-42 | 2042-43 | 2043-44 | 2044-45 | 2045-46 | 2046-47 | 2047-48 | 2048-49 | 2049-50
NSW1 | Black Coal | 857272.873 | 732009.515 | 653037.492 | 637702.2305 | 530988.7355 | 448552.5041 | 421007.6112 | 440961.9871 | 321078.8184 | 305531.7399 | 259629.6269 | 109919.5457 | 128742.0547 | 109084.7371 | 56000.9057 | 66402.7655 | 69828.4278 | 64453.425 | 57564.4876 | 48181.2685 | 26213.8791 | 0 | 0 | 0 | 0 | 0 | 0 | 0 | 0
NSW1 | Brown Coal | 0 | 0 | 0 | 0 | 0 | 0 | 0 | 0 | 0 | 0 | 0 | 0 | 0 | 0 | 0 | 0 | 0 | 0 | 0 | 0 | 0 | 0 | 0 | 0 | 0 | 0 | 0 | 0 | 0
NSW1 | CCGT | 2263.4016 | 2118.167 | 6121.0881 | 15284.4304 | 18351.9545 | 9760.2256 | 21466.0792 | 32371.9474 | 27829.6884 | 29675.664 | 33111.0305 | 53434.8061 | 52310.0533 | 56972.6508 | 48051.4 | 39103.8346 | 49284.0875 | 51330.4533 | 45310.1053 | 37840.5334 | 38346.922 | 41893.1219 | 2225.2133 | 0.0040031 | 0.0039019 | 0.0039193 | 0.0036752 | 0.0034567 | 0.0032563
NSW1 | Gas - Steam | 0 | 0 | 0 | 0 | 0 | 0 | 0 | 0 | 0 | 0 | 0 | 0 | 0 | 0 | 0 | 0 | 0 | 0 | 0 | 0 | 0 | 0 | 0 | 0 | 0 | 0 | 0 | 0 | 0
NSW1 | OCGT / Diesel | 0.0025031 | 0.0024555 | 1145.2526 | 5999.9584 | 936.5106 | 1811.3977 | 1394.7009 | 4253.2989 | 52.0001 | 691.7158 | 1654.2035 | 25521.5655 | 10746.4205 | 32866.4168 | 26086.7913 | 35606.06 | 80285.1702 | 95494.202 | 118421.7917 | 154110.6836 | 87778.9255 | 128685.5082 | 201853.6969 | 110836.573 | 96992.6246 | 133416.6237 | 175679.6862 | 172800.8644 | 153786.3175
NSW1 | Hydro | 0 | 0 | 0 | 0 | 0 | 0 | 0 | 0 | 0 | 0 | 0 | 0 | 0 | 0 | 0 | 0 | 0 | 0 | 0 | 0 | 0 | 0 | 0 | 0 | 0 | 0 | 0 | 0 | 0
NSW1 | Wind | 0 | 0 | 0 | 0 | 0 | 0 | 0 | 0 | 0 | 0 | 0 | 0 | 0 | 0 | 0 | 0 | 0 | 0 | 0 | 0 | 0 | 0 | 0 | 0 | 0 | 0 | 0 | 0 | 0
NSW1 | Solar PV | 0 | 0 | 0 | 0 | 0 | 0 | 0 | 0 | 0 | 0 | 0 | 0 | 0 | 0 | 0 | 0 | 0 | 0 | 0 | 0 | 0 | 0 | 0 | 0 | 0 | 0 | 0 | 0 | 0
NSW1 | Grid Battery | 0 | 0 | 0 | 0 | 0 | 0 | 0 | 0 | 0 | 0 | 0 | 0 | 0 | 0 | 0 | 0 | 0 | 0 | 0 | 0 | 0 | 0 | 0 | 0 | 0 | 0 | 0 | 0 | 0
NSW1 | Pumped Hydro | 0 | 0 | 0 | 0 | 0 | 0 | 0 | 0 | 0 | 0 | 0 | 0 | 0 | 0 | 0 | 0 | 0 | 0 | 0 | 0 | 0 | 0 | 0 | 0 | 0 | 0 | 0 | 0 | 0
NSW1 | VPP | 0 | 0 | 0 | 0 | 0 | 0 | 0 | 0 | 0 | 0 | 0 | 0 | 0 | 0 | 0 | 0 | 0 | 0 | 0 | 0 | 0 | 0 | 0 | 0 | 0 | 0 | 0 | 0 | 0
Total excluding storage |  | 859536.2771 | 734127.6845 | 660303.8326 | 658986.6193 | 550277.2006 | 460124.1274 | 443868.3913 | 477587.2334 | 348960.5069 | 335899.1196 | 294394.8608 | 188875.9174 | 191798.5285 | 198923.8047 | 130139.097 | 141112.66 | 199397.6855 | 211278.0804 | 221296.3846 | 240132.4855 | 152339.7265 | 170578.6301 | 204078.9101 | 110836.577 | 96992.6285 | 133416.6276 | 175679.6899 | 172800.8678 | 153786.3207
Region | Technology | 2021-22 | 2022-23 | 2023-24 | 2024-25 | 2025-26 | 2026-27 | 2027-28 | 2028-29 | 2029-30 | 2030-31 | 2031-32 | 2032-33 | 2033-34 | 2034-35 | 2035-36 | 2036-37 | 2037-38 | 2038-39 | 2039-40 | 2040-41 | 2041-42 | 2042-43 | 2043-44 | 2044-45 | 2045-46 | 2046-47 | 2047-48 | 2048-49 | 2049-50
QLD1 | Black Coal | 629934.3999 | 571613.7685 | 558405.6202 | 362625.6601 | 324763.4387 | 307710.9275 | 262014.1279 | 266054.3192 | 237263.214 | 218483.464 | 199401.924 | 196710.988 | 172486.0041 | 147007.7724 | 137634.5345 | 113276.9931 | 108377.8661 | 101979.5684 | 91489.4316 | 90005.2704 | 74201.6959 | 59401.0358 | 38066.0973 | 30323.536 | 27128.7295 | 26342.8757 | 24930.0021 | 22134.4003 | 21598.3812
QLD1 | Brown Coal | 0 | 0 | 0 | 0 | 0 | 0 | 0 | 0 | 0 | 0 | 0 | 0 | 0 | 0 | 0 | 0 | 0 | 0 | 0 | 0 | 0 | 0 | 0 | 0 | 0 | 0 | 0 | 0 | 0
QLD1 | CCGT | 82211.3596 | 78221.2694 | 80845.2587 | 123982.4074 | 139890.6563 | 121117.6612 | 134030.8387 | 127091.4328 | 112710.9337 | 117430.4868 | 132666.096 | 136418.9345 | 147451.6565 | 121837.0403 | 109702.9337 | 85741.5751 | 88961.8223 | 80386.6802 | 65566.7985 | 67915.9385 | 71322.8464 | 74635.0015 | 67153.4724 | 61063.9297 | 29454.2396 | 21241.8701 | 20306.452 | 19297.9958 | 18387.7417
QLD1 | Gas - Steam | 2073.3766 | 1988.8054 | 3746.9465 | 3640.915 | 3554.6885 | 3380.3188 | 5319.852 | 5742.3445 | 5676.453 | 4140.7728 | 3873.4932 | 4592.093 | 6365.1825 | 4986.0145 | 4219.6475 | 4686.2795 | 5134.458 | 4433.3555 | 3678.1518 | 3965.028 | 4898.1145 | 5059.49 | 4264.4125 | 3973.4415 | 3300.8428 | 0 | 0 | 0 | 0
QLD1 | OCGT / Diesel | 0.0041784 | 0.0040674 | 0.0040633 | 9355.3076 | 4186.6604 | 4876.0878 | 8865.6604 | 14374.7003 | 7013.5147 | 12990.9249 | 26419.7754 | 37886.9043 | 35126.3876 | 23637.6373 | 25805.7211 | 36757.1149 | 52228.1025 | 30118.5248 | 61632.5845 | 66984.6721 | 79161.6981 | 91150.17 | 75635.098 | 82032.1705 | 86539.2868 | 155598.084 | 114038.0784 | 111746.4827 | 97326.6195
QLD1 | Hydro | 0 | 0 | 0 | 0 | 0 | 0 | 0 | 0 | 0 | 0 | 0 | 0 | 0 | 0 | 0 | 0 | 0 | 0 | 0 | 0 | 0 | 0 | 0 | 0 | 0 | 0 | 0 | 0 | 0
QLD1 | Wind | 0 | 0 | 0 | 0 | 0 | 0 | 0 | 0 | 0 | 0 | 0 | 0 | 0 | 0 | 0 | 0 | 0 | 0 | 0 | 0 | 0 | 0 | 0 | 0 | 0 | 0 | 0 | 0 | 0
QLD1 | Solar PV | 0 | 0 | 0 | 0 | 0 | 0 | 0 | 0 | 0 | 0 | 0 | 0 | 0 | 0 | 0 | 0 | 0 | 0 | 0 | 0 | 0 | 0 | 0 | 0 | 0 | 0 | 0 | 0 | 0
QLD1 | Grid Battery | 0 | 0 | 0 | 0 | 0 | 0 | 0 | 0 | 0 | 0 | 0 | 0 | 0 | 0 | 0 | 0 | 0 | 0 | 0 | 0 | 0 | 0 | 0 | 0 | 0 | 0 | 0 | 0 | 0
QLD1 | Pumped Hydro | 0 | 0 | 0 | 0 | 0 | 0 | 0 | 0 | 0 | 0 | 0 | 0 | 0 | 0 | 0 | 0 | 0 | 0 | 0 | 0 | 0 | 0 | 0 | 0 | 0 | 0 | 0 | 0 | 0
QLD1 | VPP | 0 | 0 | 0 | 0 | 0 | 0 | 0 | 0 | 0 | 0 | 0 | 0 | 0 | 0 | 0 | 0 | 0 | 0 | 0 | 0 | 0 | 0 | 0 | 0 | 0 | 0 | 0 | 0 | 0
Total excluding storage |  | 714219.1402 | 651823.8474 | 642997.8295 | 499604.29 | 472395.4439 | 437084.9954 | 410230.479 | 413262.7968 | 362664.1155 | 353045.6485 | 362361.2887 | 375608.9199 | 361429.2307 | 297468.4646 | 277362.8368 | 240461.9626 | 254702.2489 | 216918.1288 | 222366.9664 | 228870.9089 | 229584.3549 | 230245.6973 | 185119.0802 | 177393.0778 | 146423.0987 | 203182.8297 | 159274.5325 | 153178.8789 | 137312.7425
Region | Technology | 2021-22 | 2022-23 | 2023-24 | 2024-25 | 2025-26 | 2026-27 | 2027-28 | 2028-29 | 2029-30 | 2030-31 | 2031-32 | 2032-33 | 2033-34 | 2034-35 | 2035-36 | 2036-37 | 2037-38 | 2038-39 | 2039-40 | 2040-41 | 2041-42 | 2042-43 | 2043-44 | 2044-45 | 2045-46 | 2046-47 | 2047-48 | 2048-49 | 2049-50
VIC1 | Black Coal | 0 | 0 | 0 | 0 | 0 | 0 | 0 | 0 | 0 | 0 | 0 | 0 | 0 | 0 | 0 | 0 | 0 | 0 | 0 | 0 | 0 | 0 | 0 | 0 | 0 | 0 | 0 | 0 | 0
VIC1 | Brown Coal | 207758.4189 | 172528.1391 | 172998.3105 | 82833.1435 | 77337.175 | 58937.3185 | 0.053819 | 0.037347 | 0.032964 | 0.031636 | 0.02794 | 0.026708 | 0.026757 | 0.023763 | 0.022423 | 0.017485 | 0.010284 | 0.010601 | 0.0086587 | 0.0073631 | 0.0085557 | 0.0090067 | 0.0089814 | 0.0079273 | 0.0034953 | 0.0037411 | 0.00086387 | 0 | 0
VIC1 | CCGT | 0.0015228 | 0.0014709 | 0.0015229 | 0.0025657 | 0.002505 | 0.0024003 | 0.0024287 | 0.0026454 | 0.0024981 | 0.0025595 | 0.0026906 | 0.0036494 | 0.0035523 | 0.0034107 | 0.0032137 | 0.0030829 | 0.0043894 | 0.0042437 | 0.0040223 | 0.0037955 | 0.0053209 | 0.0052769 | 0.0079233 | 0.007144 | 0.0070189 | 0.0070488 | 0.0066342 | 0.0065945 | 0.012173
VIC1 | Gas - Steam | 1065.7321 | 505.9728 | 910.8201 | 6464.3795 | 5679.738 | 5505.9765 | 8058.8245 | 11058.132 | 2920.487 | 9197.63 | 25724.578 | 52875.384 | 41680.38 | 48598.508 | 25864.038 | 20502.242 | 37405.104 | 54492.88 | 0 | 0 | 0 | 0 | 0 | 0 | 0 | 0 | 0 | 0 | 0
VIC1 | OCGT / Diesel | 1148.7596 | 30.6983 | 1017.8361 | 4351.3277 | 2565.5797 | 6494.933 | 5401.6702 | 7728.9568 | 1117.0861 | 4599.7443 | 6825.6187 | 24833.9984 | 13433.992 | 34655.381 | 30493.9983 | 27113.267 | 55894.6996 | 49643.5307 | 117707.0462 | 121600.9421 | 184402.8676 | 214551.2061 | 265980.3355 | 192105.6803 | 203316.9707 | 260826.4014 | 266764.3462 | 318504.4117 | 379083.4416
VIC1 | Hydro | 0 | 0 | 0 | 0 | 0 | 0 | 0 | 0 | 0 | 0 | 0 | 0 | 0 | 0 | 0 | 0 | 0 | 0 | 0 | 0 | 0 | 0 | 0 | 0 | 0 | 0 | 0 | 0 | 0
VIC1 | Wind | 0 | 0 | 0 | 0 | 0 | 0 | 0 | 0 | 0 | 0 | 0 | 0 | 0 | 0 | 0 | 0 | 0 | 0 | 0 | 0 | 0 | 0 | 0 | 0 | 0 | 0 | 0 | 0 | 0
VIC1 | Solar PV | 0 | 0 | 0 | 0 | 0 | 0 | 0 | 0 | 0 | 0 | 0 | 0 | 0 | 0 | 0 | 0 | 0 | 0 | 0 | 0 | 0 | 0 | 0 | 0 | 0 | 0 | 0 | 0 | 0
VIC1 | Grid Battery | 0 | 0 | 0 | 0 | 0 | 0 | 0 | 0 | 0 | 0 | 0 | 0 | 0 | 0 | 0 | 0 | 0 | 0 | 0 | 0 | 0 | 0 | 0 | 0 | 0 | 0 | 0 | 0 | 0
VIC1 | Pumped Hydro | 0 | 0 | 0 | 0 | 0 | 0 | 0 | 0 | 0 | 0 | 0 | 0 | 0 | 0 | 0 | 0 | 0 | 0 | 0 | 0 | 0 | 0 | 0 | 0 | 0 | 0 | 0 | 0 | 0
VIC1 | VPP | 0 | 0 | 0 | 0 | 0 | 0 | 0 | 0 | 0 | 0 | 0 | 0 | 0 | 0 | 0 | 0 | 0 | 0 | 0 | 0 | 0 | 0 | 0 | 0 | 0 | 0 | 0 | 0 | 0
Total excluding storage |  | 209972.9121 | 173064.8117 | 174926.9681 | 93648.8533 | 85582.4952 | 70938.2304 | 13460.5509 | 18787.1288 | 4037.6086 | 13797.4085 | 32550.2273 | 77709.4127 | 55114.4023 | 83253.9161 | 56358.0619 | 47615.5295 | 93299.8183 | 104136.4256 | 117707.0589 | 121600.9533 | 184402.8814 | 214551.2204 | 265980.3524 | 192105.6954 | 203316.9812 | 260826.4122 | 266764.3537 | 318504.4183 | 379083.4538
Region | Technology | 2021-22 | 2022-23 | 2023-24 | 2024-25 | 2025-26 | 2026-27 | 2027-28 | 2028-29 | 2029-30 | 2030-31 | 2031-32 | 2032-33 | 2033-34 | 2034-35 | 2035-36 | 2036-37 | 2037-38 | 2038-39 | 2039-40 | 2040-41 | 2041-42 | 2042-43 | 2043-44 | 2044-45 | 2045-46 | 2046-47 | 2047-48 | 2048-49 | 2049-50
SA1 | Black Coal | 0 | 0 | 0 | 0 | 0 | 0 | 0 | 0 | 0 | 0 | 0 | 0 | 0 | 0 | 0 | 0 | 0 | 0 | 0 | 0 | 0 | 0 | 0 | 0 | 0 | 0 | 0 | 0 | 0
SA1 | Brown Coal | 0 | 0 | 0 | 0 | 0 | 0 | 0 | 0 | 0 | 0 | 0 | 0 | 0 | 0 | 0 | 0 | 0 | 0 | 0 | 0 | 0 | 0 | 0 | 0 | 0 | 0 | 0 | 0 | 0
SA1 | CCGT | 89406.3016 | 82395.3815 | 32628.2198 | 48559.2061 | 61028.5901 | 55070.586 | 39862.3779 | 35012.1818 | 25890.8097 | 40320.8178 | 46477.3098 | 51571.2185 | 56081.6704 | 55822.6503 | 43386.0065 | 41687.6344 | 0.0033936 | 0.0032516 | 0.0030871 | 0.0029001 | 0.0033016 | 0.0032363 | 0.0031238 | 0.0028276 | 0.0027602 | 0.0027019 | 0.0025341 | 0.0024049 | 0.0022583
SA1 | Gas - Steam | 80284.096 | 75749.135 | 67851.409 | 11812.2258 | 12862.4559 | 12906.8368 | 9619.9004 | 10235.6032 | 6001.9352 | 7822.3334 | 14807.3987 | 30930.4623 | 33155.8341 | 52460.3172 | 0 | 0 | 0 | 0 | 0 | 0 | 0 | 0 | 0 | 0 | 0 | 0 | 0 | 0 | 0
SA1 | OCGT / Diesel | 4053.7239 | 1815.9461 | 6239.5743 | 9699.9209 | 12753.7561 | 8669.8844 | 5632.6857 | 6917.1838 | 1316.586 | 8234.5601 | 10255.5937 | 18572.9884 | 16457.0571 | 23149.6376 | 20922.2796 | 18586.1058 | 47046.2958 | 42815.1488 | 53398.5614 | 51435.5276 | 49651.9046 | 54871.2758 | 70404.2207 | 33193.9855 | 32231.5727 | 30609.7033 | 27100.2455 | 34367.3631 | 29379.4973
SA1 | Hydro | 0 | 0 | 0 | 0 | 0 | 0 | 0 | 0 | 0 | 0 | 0 | 0 | 0 | 0 | 0 | 0 | 0 | 0 | 0 | 0 | 0 | 0 | 0 | 0 | 0 | 0 | 0 | 0 | 0
SA1 | Wind | 0 | 0 | 0 | 0 | 0 | 0 | 0 | 0 | 0 | 0 | 0 | 0 | 0 | 0 | 0 | 0 | 0 | 0 | 0 | 0 | 0 | 0 | 0 | 0 | 0 | 0 | 0 | 0 | 0
SA1 | Solar PV | 0 | 0 | 0 | 0 | 0 | 0 | 0 | 0 | 0 | 0 | 0 | 0 | 0 | 0 | 0 | 0 | 0 | 0 | 0 | 0 | 0 | 0 | 0 | 0 | 0 | 0 | 0 | 0 | 0
SA1 | Grid Battery | 0 | 0 | 0 | 0 | 0 | 0 | 0 | 0 | 0 | 0 | 0 | 0 | 0 | 0 | 0 | 0 | 0 | 0 | 0 | 0 | 0 | 0 | 0 | 0 | 0 | 0 | 0 | 0 | 0
SA1 | Pumped Hydro | 0 | 0 | 0 | 0 | 0 | 0 | 0 | 0 | 0 | 0 | 0 | 0 | 0 | 0 | 0 | 0 | 0 | 0 | 0 | 0 | 0 | 0 | 0 | 0 | 0 | 0 | 0 | 0 | 0
SA1 | VPP | 0 | 0 | 0 | 0 | 0 | 0 | 0 | 0 | 0 | 0 | 0 | 0 | 0 | 0 | 0 | 0 | 0 | 0 | 0 | 0 | 0 | 0 | 0 | 0 | 0 | 0 | 0 | 0 | 0
Total excluding storage |  | 173744.1215 | 159960.4626 | 106719.2031 | 70071.3528 | 86644.802 | 76647.3071 | 55114.964 | 52164.9688 | 33209.3309 | 56377.7113 | 71540.3022 | 101074.6692 | 105694.5616 | 131432.6051 | 64308.2861 | 60273.7402 | 47046.2992 | 42815.1521 | 53398.5645 | 51435.5305 | 49651.9079 | 54871.279 | 70404.2239 | 33193.9883 | 32231.5755 | 30609.706 | 27100.248 | 34367.3655 | 29379.4995
Region | Technology | 2021-22 | 2022-23 | 2023-24 | 2024-25 | 2025-26 | 2026-27 | 2027-28 | 2028-29 | 2029-30 | 2030-31 | 2031-32 | 2032-33 | 2033-34 | 2034-35 | 2035-36 | 2036-37 | 2037-38 | 2038-39 | 2039-40 | 2040-41 | 2041-42 | 2042-43 | 2043-44 | 2044-45 | 2045-46 | 2046-47 | 2047-48 | 2048-49 | 2049-50
TAS1 | Black Coal | 0 | 0 | 0 | 0 | 0 | 0 | 0 | 0 | 0 | 0 | 0 | 0 | 0 | 0 | 0 | 0 | 0 | 0 | 0 | 0 | 0 | 0 | 0 | 0 | 0 | 0 | 0 | 0 | 0
TAS1 | Brown Coal | 0 | 0 | 0 | 0 | 0 | 0 | 0 | 0 | 0 | 0 | 0 | 0 | 0 | 0 | 0 | 0 | 0 | 0 | 0 | 0 | 0 | 0 | 0 | 0 | 0 | 0 | 0 | 0 | 0
TAS1 | CCGT | 0.0013972 | 0.0013289 | 0.0013189 | 0.001271 | 0.0011869 | 0.0011471 | 0.0010972 | 0.0010304 | 0.00099459 | 0.00095963 | 0.00092916 | 0.00094531 | 0.00091871 | 0.0009081 | 0.00090749 | 0.00089832 | 0.00089638 | 0.00088553 | 0.00090147 | 0.00087072 | 0.00087332 | 0.00085801 | 0.00085813 | 0.00084569 | 0.00083369 | 0.00082662 | 0.00082041 | 0.00081795 | 0.00080086
TAS1 | Gas - Steam | 0 | 0 | 0 | 0 | 0 | 0 | 0 | 0 | 0 | 0 | 0 | 0 | 0 | 0 | 0 | 0 | 0 | 0 | 0 | 0 | 0 | 0 | 0 | 0 | 0 | 0 | 0 | 0 | 0
TAS1 | OCGT / Diesel | 0.0016488 | 0.0015105 | 0.0015907 | 0.0015633 | 0.00138 | 0.0013916 | 0.0013204 | 0.0012034 | 0.001199 | 0.0011882 | 0.0011725 | 13.9035 | 0.0011607 | 0.0011516 | 0.0011473 | 0.0011313 | 0.0011333 | 0.0011034 | 0.0011019 | 15.3836 | 10.8266 | 0.00085396 | 0.00086567 | 12.1206 | 0.00082224 | 0.00081928 | 0.00080939 | 35.5025 | 0.00078297
TAS1 | Hydro | 0 | 0 | 0 | 0 | 0 | 0 | 0 | 0 | 0 | 0 | 0 | 0 | 0 | 0 | 0 | 0 | 0 | 0 | 0 | 0 | 0 | 0 | 0 | 0 | 0 | 0 | 0 | 0 | 0
TAS1 | Wind | 0 | 0 | 0 | 0 | 0 | 0 | 0 | 0 | 0 | 0 | 0 | 0 | 0 | 0 | 0 | 0 | 0 | 0 | 0 | 0 | 0 | 0 | 0 | 0 | 0 | 0 | 0 | 0 | 0
TAS1 | Solar PV | 0 | 0 | 0 | 0 | 0 | 0 | 0 | 0 | 0 | 0 | 0 | 0 | 0 | 0 | 0 | 0 | 0 | 0 | 0 | 0 | 0 | 0 | 0 | 0 | 0 | 0 | 0 | 0 | 0
TAS1 | Grid Battery | 0 | 0 | 0 | 0 | 0 | 0 | 0 | 0 | 0 | 0 | 0 | 0 | 0 | 0 | 0 | 0 | 0 | 0 | 0 | 0 | 0 | 0 | 0 | 0 | 0 | 0 | 0 | 0 | 0
TAS1 | Pumped Hydro | 0 | 0 | 0 | 0 | 0 | 0 | 0 | 0 | 0 | 0 | 0 | 0 | 0 | 0 | 0 | 0 | 0 | 0 | 0 | 0 | 0 | 0 | 0 | 0 | 0 | 0 | 0 | 0 | 0
TAS1 | VPP | 0 | 0 | 0 | 0 | 0 | 0 | 0 | 0 | 0 | 0 | 0 | 0 | 0 | 0 | 0 | 0 | 0 | 0 | 0 | 0 | 0 | 0 | 0 | 0 | 0 | 0 | 0 | 0 | 0
Total excluding storage |  | 0.0030459 | 0.0028394 | 0.0029096 | 0.0028343 | 0.002567 | 0.0025387 | 0.0024176 | 0.0022338 | 0.0021936 | 0.0021478 | 0.0021017 | 13.9045 | 0.0020794 | 0.0020597 | 0.0020548 | 0.0020296 | 0.0020297 | 0.0019889 | 0.0020034 | 15.3845 | 10.8275 | 0.001712 | 0.0017238 | 12.1215 | 0.0016559 | 0.0016459 | 0.0016298 | 35.5033 | 0.0015838

## BaseCase_Build Cost
New generation build cost (CAPEX) by technology ($000s) - Base Case, Step Change Scenario
CAPEX (Install) | Real June 2020 dollars discounted to 1 July 2020. The total capital costs are annualised for modelling purposes.
Explicitly modelled generation
Region | Technology | 2021-22 | 2022-23 | 2023-24 | 2024-25 | 2025-26 | 2026-27 | 2027-28 | 2028-29 | 2029-30 | 2030-31 | 2031-32 | 2032-33 | 2033-34 | 2034-35 | 2035-36 | 2036-37 | 2037-38 | 2038-39 | 2039-40 | 2040-41 | 2041-42 | 2042-43 | 2043-44 | 2044-45 | 2045-46 | 2046-47 | 2047-48 | 2048-49 | 2049-50
NEM | Black Coal | 0 | 0 | 0 | 0 | 0 | 0 | 0 | 0 | 0 | 0 | 0 | 0 | 0 | 0 | 0 | 0 | 0 | 0 | 0 | 0 | 0 | 0 | 0 | 0 | 0 | 0 | 0 | 0 | 0
NEM | Brown Coal | 0 | 0 | 0 | 0 | 0 | 0 | 0 | 0 | 0 | 0 | 0 | 0 | 0 | 0 | 0 | 0 | 0 | 0 | 0 | 0 | 0 | 0 | 0 | 0 | 0 | 0 | 0 | 0 | 0
NEM | CCGT | 0.0023318 | 0.0022562 | 0.0023533 | 0.0029427 | 0.0028079 | 0.0026793 | 0.0026712 | 0.0026943 | 0.0025709 | 0.00258 | 0.0027111 | 0.0037296 | 0.0035588 | 0.0033958 | 0.0033944 | 0.0032368 | 0.0042605 | 0.004072 | 0.0041077 | 0.0039086 | 0.0044628 | 0.0043583 | 0.005057 | 0.0048189 | 0.0046043 | 0.003679 | 0.003517 | 0.0033805 | 0.0043938
NEM | Gas - Steam | 0 | 0 | 0 | 0 | 0 | 0 | 0 | 0 | 0 | 0 | 0 | 0 | 0 | 0 | 0 | 0 | 0 | 0 | 0 | 0 | 0 | 0 | 0 | 0 | 0 | 0 | 0 | 0 | 0
NEM | OCGT / Diesel | 0.0057125 | 0.0056549 | 0.0055711 | 0.0053368 | 0.0050924 | 0.0048592 | 0.004649 | 0.004539 | 0.0044256 | 0.004502 | 0.0047485 | 0.0079032 | 0.0075412 | 0.0071958 | 1628.7632 | 1549.8175 | 59681.8629 | 56948.3425 | 81870.377 | 77902.1411 | 110217.0577 | 111415.8423 | 149043.119 | 170785.7891 | 162963.5392 | 206750.8817 | 197809.168 | 198204.9196 | 212054.7137
NEM | Hydro | 0 | 0 | 0 | 0 | 0 | 0 | 0 | 0 | 0 | 0 | 0 | 0 | 0 | 0 | 0 | 0 | 0 | 0 | 0 | 0 | 0 | 0 | 0 | 0 | 0 | 0 | 0 | 0 | 0
NEM | Wind | 713724.1001 | 707016.261 | 901426.4594 | 1390907.9503 | 1334257.2699 | 1330123.0631 | 1582539.7048 | 1696098.1555 | 1770022.0362 | 1700231.2418 | 1710371.1999 | 1909817.1398 | 1965449.3533 | 1908673.991 | 1855590.1327 | 1814408.6486 | 1915001.7587 | 1905492.8857 | 1844607.3326 | 1789972.7362 | 1814438.2324 | 1812665.6003 | 1763139.3933 | 1696022.8593 | 1698255.3088 | 1543796.5567 | 1486079.192 | 1367218.4966 | 1202800.0378
NEM | Solar PV | 0.0059009 | 0.009515 | 0.010207 | 0.0252 | 15770.3124 | 15048.0132 | 17943.4999 | 27602.3069 | 163092.0926 | 163251.0171 | 174041.6012 | 266183.4947 | 299412.775 | 288372.5533 | 277119.3407 | 263687.4383 | 381461.1025 | 374114.8046 | 380232.22 | 411732.795 | 460963.2786 | 543479.7052 | 556470.2679 | 529498.2988 | 509627.4672 | 561161.7002 | 536892.1664 | 510869.1424 | 497239.2915
NEM | Grid Battery | 0.006157 | 0.0085658 | 0.0081953 | 0.010408 | 0.013283 | 0.01328 | 0.016926 | 0.03042 | 0.048727 | 0.049537 | 0.048213 | 9725.4085 | 22286.291 | 21265.5448 | 32230.5195 | 30668.3146 | 47782.8872 | 45594.358 | 58174.5072 | 55354.804 | 85356.537 | 91958.0953 | 87981.0243 | 116402.6054 | 111071.1872 | 132413.0023 | 126686.3063 | 135764.5354 | 132951.6353
NEM | Pumped Hydro | 0 | 0 | 0.018984 | 0.024161 | 0.023281 | 0.029236 | 0.03063 | 0.047211 | 241735.9962 | 230664.1338 | 220688.2044 | 383337.9391 | 393262.7671 | 375250.7318 | 387749.6558 | 368955.5311 | 422639.4278 | 403281.8967 | 385840.4728 | 367138.8854 | 447237.4711 | 512844.7239 | 490664.8397 | 467037.2902 | 445646.2692 | 425549.5565 | 407145.0775 | 395512.4542 | 377397.3799
NEM | VPP | 0 | 0 | 0 | 0 | 0 | 0 | 0 | 0 | 0 | 0 | 0 | 0 | 0 | 0 | 0 | 0 | 0 | 0 | 0 | 0 | 0 | 0 | 0 | 0 | 0 | 0 | 0 | 0 | 0
Total excluding storage |  | 713724.114 | 707016.2784 | 901426.4775 | 1390907.9838 | 1350027.5902 | 1345171.0839 | 1600483.212 | 1723700.4696 | 1933114.1357 | 1863482.2661 | 1884412.8086 | 2176000.6461 | 2264862.1393 | 2197046.5548 | 2134338.24 | 2079645.9077 | 2356144.7284 | 2336556.0369 | 2306709.9338 | 2279607.6762 | 2385618.5731 | 2467561.1521 | 2468652.7853 | 2396306.9521 | 2370846.3198 | 2311709.1423 | 2220780.5298 | 2076292.562 | 1912094.0473
Region | Technology | 2021-22 | 2022-23 | 2023-24 | 2024-25 | 2025-26 | 2026-27 | 2027-28 | 2028-29 | 2029-30 | 2030-31 | 2031-32 | 2032-33 | 2033-34 | 2034-35 | 2035-36 | 2036-37 | 2037-38 | 2038-39 | 2039-40 | 2040-41 | 2041-42 | 2042-43 | 2043-44 | 2044-45 | 2045-46 | 2046-47 | 2047-48 | 2048-49 | 2049-50
NSW1 | Black Coal | 0 | 0 | 0 | 0 | 0 | 0 | 0 | 0 | 0 | 0 | 0 | 0 | 0 | 0 | 0 | 0 | 0 | 0 | 0 | 0 | 0 | 0 | 0 | 0 | 0 | 0 | 0 | 0 | 0
NSW1 | Brown Coal | 0 | 0 | 0 | 0 | 0 | 0 | 0 | 0 | 0 | 0 | 0 | 0 | 0 | 0 | 0 | 0 | 0 | 0 | 0 | 0 | 0 | 0 | 0 | 0 | 0 | 0 | 0 | 0 | 0
NSW1 | CCGT | 0.00049174 | 0.00048692 | 0.00050157 | 0.00060447 | 0.00057678 | 0.00055036 | 0.0005682 | 0.00055622 | 0.00053075 | 0.00051681 | 0.00052805 | 0.00091792 | 0.00087588 | 0.00083576 | 0.00084747 | 0.00080639 | 0.0012067 | 0.0011514 | 0.0011016 | 0.0010482 | 0.001152 | 0.0010992 | 0.0012398 | 0.0011797 | 0.0011257 | 0.00092197 | 0.0008766 | 0.00082309 | 0.00074602
NSW1 | Gas - Steam | 0 | 0 | 0 | 0 | 0 | 0 | 0 | 0 | 0 | 0 | 0 | 0 | 0 | 0 | 0 | 0 | 0 | 0 | 0 | 0 | 0 | 0 | 0 | 0 | 0 | 0 | 0 | 0 | 0
NSW1 | OCGT / Diesel | 0.0011362 | 0.0011399 | 0.0011557 | 0.0011274 | 0.0010758 | 0.0010265 | 0.00098211 | 0.00093451 | 0.00089171 | 0.00088486 | 0.00090107 | 0.0017901 | 0.0017081 | 0.0016299 | 0.0053706 | 0.0051103 | 35377.521 | 33757.1765 | 32297.2214 | 30731.7835 | 29324.221 | 27981.1269 | 45351.775 | 56873.2554 | 54268.3734 | 51782.7987 | 49543.2582 | 47141.9095 | 44982.7388
NSW1 | Hydro | 0 | 0 | 0 | 0 | 0 | 0 | 0 | 0 | 0 | 0 | 0 | 0 | 0 | 0 | 0 | 0 | 0 | 0 | 0 | 0 | 0 | 0 | 0 | 0 | 0 | 0 | 0 | 0 | 0
NSW1 | Wind | 169306.2832 | 187533.6114 | 379386.1266 | 550896.6829 | 525664.7749 | 537367.7252 | 611883.9175 | 591298.1629 | 704490.5376 | 672223.7951 | 643150.9683 | 795408.9147 | 758977.9718 | 724215.6216 | 692894.2262 | 678536.4247 | 647458.422 | 679368.7776 | 649986.9387 | 618482.242 | 629586.9966 | 623294.8254 | 596338.1138 | 567433.7606 | 603893.5284 | 589815.5211 | 573356.6275 | 488675.1415 | 407522.9552
NSW1 | Solar PV | 0.0013268 | 0.0021418 | 0.0022386 | 0.0057795 | 15770.2876 | 15047.989 | 14397.1845 | 24227.8792 | 159872.2185 | 152549.8268 | 145952.24 | 163445.0816 | 187174.4235 | 178601.5492 | 172095.7934 | 163754.3551 | 222963.3297 | 222876.4717 | 227912.412 | 249444.6152 | 263977.9341 | 304052.9905 | 305973.0105 | 291142.5783 | 277807.8036 | 289076.0748 | 276573.9005 | 263168.4355 | 251114.9189
NSW1 | Grid Battery | 0.0019804 | 0.0027346 | 0.0026163 | 0.0035424 | 0.0037665 | 0.0037845 | 0.0049643 | 0.0054071 | 0.023258 | 0.022514 | 0.02181 | 0.033707 | 0.032163 | 0.03069 | 0.041562 | 0.039548 | 0.038715 | 0.036942 | 14552.0824 | 13846.7467 | 39366.6259 | 37563.574 | 35938.997 | 62954.5058 | 60071.0932 | 57319.7453 | 54840.7384 | 52182.6218 | 49792.571
NSW1 | Pumped Hydro | 0 | 0 | 0.0049853 | 0.0060285 | 0.0057524 | 0.0054889 | 0.0069886 | 0.0068293 | 241735.9543 | 230664.0789 | 220688.1497 | 209991.4587 | 200373.5292 | 191196.1155 | 182927.1291 | 174060.6988 | 166088.4533 | 158481.3485 | 151627.2373 | 144277.9045 | 178135.2187 | 169976.3536 | 162625.0916 | 154742.6958 | 147655.244 | 140892.4083 | 134798.9902 | 128265.3182 | 122390.5707
NSW1 | VPP | 0 | 0 | 0 | 0 | 0 | 0 | 0 | 0 | 0 | 0 | 0 | 0 | 0 | 0 | 0 | 0 | 0 | 0 | 0 | 0 | 0 | 0 | 0 | 0 | 0 | 0 | 0 | 0 | 0
Total excluding storage |  | 169306.2861 | 187533.6151 | 379386.1305 | 550896.6904 | 541435.0641 | 552415.7158 | 626281.1036 | 615526.0436 | 864362.7575 | 824773.6233 | 789103.2098 | 958853.9991 | 946152.3979 | 902817.1733 | 864990.0258 | 842290.7857 | 905799.2739 | 936002.427 | 910196.5732 | 898658.6418 | 922889.1529 | 955328.944 | 947662.9007 | 915449.5955 | 935969.7066 | 930674.3955 | 899473.7872 | 798985.4874 | 703620.6138
Region | Technology | 2021-22 | 2022-23 | 2023-24 | 2024-25 | 2025-26 | 2026-27 | 2027-28 | 2028-29 | 2029-30 | 2030-31 | 2031-32 | 2032-33 | 2033-34 | 2034-35 | 2035-36 | 2036-37 | 2037-38 | 2038-39 | 2039-40 | 2040-41 | 2041-42 | 2042-43 | 2043-44 | 2044-45 | 2045-46 | 2046-47 | 2047-48 | 2048-49 | 2049-50
QLD1 | Black Coal | 0 | 0 | 0 | 0 | 0 | 0 | 0 | 0 | 0 | 0 | 0 | 0 | 0 | 0 | 0 | 0 | 0 | 0 | 0 | 0 | 0 | 0 | 0 | 0 | 0 | 0 | 0 | 0 | 0
QLD1 | Brown Coal | 0 | 0 | 0 | 0 | 0 | 0 | 0 | 0 | 0 | 0 | 0 | 0 | 0 | 0 | 0 | 0 | 0 | 0 | 0 | 0 | 0 | 0 | 0 | 0 | 0 | 0 | 0 | 0 | 0
QLD1 | CCGT | 0.00052809 | 0.00051744 | 0.0005267 | 0.00069173 | 0.00066004 | 0.00062981 | 0.00062804 | 0.0006467 | 0.00061708 | 0.00063567 | 0.00073533 | 0.00092058 | 0.00087842 | 0.00083818 | 0.00080193 | 0.00076306 | 0.00081163 | 0.00077445 | 0.00093928 | 0.00089375 | 0.00085282 | 0.00090793 | 0.00086866 | 0.00082656 | 0.0007887 | 0.00058914 | 0.00055947 | 0.00052258 | 0.00043968
QLD1 | Gas - Steam | 0 | 0 | 0 | 0 | 0 | 0 | 0 | 0 | 0 | 0 | 0 | 0 | 0 | 0 | 0 | 0 | 0 | 0 | 0 | 0 | 0 | 0 | 0 | 0 | 0 | 0 | 0 | 0 | 0
QLD1 | OCGT / Diesel | 0.0011534 | 0.0011563 | 0.0011664 | 0.0011179 | 0.0010667 | 0.0010178 | 0.00097378 | 0.00097948 | 0.00094866 | 0.00097975 | 0.0011654 | 0.0016192 | 0.0015451 | 0.0014743 | 0.0014105 | 0.0013422 | 0.0015378 | 0.0014674 | 27384.9793 | 26057.6364 | 24864.1569 | 29972.2347 | 28675.9735 | 27286.0565 | 26036.3135 | 76095.1334 | 72804.1153 | 79258.8291 | 75628.6537
QLD1 | Hydro | 0 | 0 | 0 | 0 | 0 | 0 | 0 | 0 | 0 | 0 | 0 | 0 | 0 | 0 | 0 | 0 | 0 | 0 | 0 | 0 | 0 | 0 | 0 | 0 | 0 | 0 | 0 | 0 | 0
QLD1 | Wind | 458744.5078 | 437733.3089 | 418801.8987 | 541038.8754 | 523313.495 | 499344.9378 | 481390.7886 | 524934.1433 | 500891.3579 | 477949.7688 | 478859.606 | 493963.5356 | 552240.6714 | 526947.2058 | 519192.168 | 505420.4901 | 525563.0593 | 501491.4686 | 479802.5979 | 456546.6908 | 475649.3209 | 509653.0232 | 487611.1761 | 482319.1425 | 473401.9607 | 342026.0665 | 327233.8724 | 329156.131 | 329007.7679
QLD1 | Solar PV | 0.0018116 | 0.0029798 | 0.0031076 | 0.006289 | 0.0060354 | 0.005823 | 0.0057028 | 0.0066547 | 0.0064251 | 0.006836 | 4785.2112 | 17143.1889 | 30563.5189 | 29163.6631 | 27902.3716 | 26549.9509 | 66030.1267 | 63005.8461 | 67200.2698 | 81294.3595 | 98061.275 | 145033.5179 | 138761.002 | 132035.2923 | 125987.8743 | 142185.0149 | 136035.6927 | 129442.078 | 129689.9086
QLD1 | Grid Battery | 0.0010567 | 0.0014118 | 0.0013508 | 0.0017858 | 0.0025588 | 0.0024416 | 0.0036711 | 0.015182 | 0.014486 | 0.013823 | 0.013225 | 9670.7281 | 22234.115 | 21215.7586 | 20298.2039 | 19314.3553 | 31661.1471 | 30211.0182 | 28904.4299 | 27503.4397 | 26243.7398 | 35552.7553 | 34015.1437 | 32366.4383 | 30884.0057 | 55898.5162 | 53480.9757 | 66107.4489 | 63079.627
QLD1 | Pumped Hydro | 0 | 0 | 0.0027469 | 0.0036682 | 0.0035284 | 0.0042812 | 0.0045783 | 0.01443 | 0.013769 | 0.013139 | 0.01257 | 39693.3591 | 65357.6337 | 62364.1543 | 59666.9836 | 56774.9404 | 121072.6712 | 115527.358 | 110530.9461 | 105173.5399 | 110795.9445 | 191812.7331 | 183517.0754 | 174622.0505 | 166624.0939 | 159307.0228 | 152417.1959 | 153131.1662 | 146117.525
QLD1 | VPP | 0 | 0 | 0 | 0 | 0 | 0 | 0 | 0 | 0 | 0 | 0 | 0 | 0 | 0 | 0 | 0 | 0 | 0 | 0 | 0 | 0 | 0 | 0 | 0 | 0 | 0 | 0 | 0 | 0
Total excluding storage |  | 458744.5113 | 437733.3135 | 418801.9035 | 541038.8835 | 523313.5028 | 499344.9453 | 481390.7959 | 524934.1516 | 500891.3659 | 477949.7773 | 483644.8191 | 511106.7271 | 582804.1928 | 556110.8712 | 547094.5418 | 531970.4432 | 591593.1883 | 564497.3169 | 574387.8478 | 563898.6876 | 598574.7537 | 684658.7767 | 655048.1525 | 641640.4922 | 625426.1493 | 560306.2154 | 536073.6809 | 537857.0386 | 534326.3307
Region | Technology | 2021-22 | 2022-23 | 2023-24 | 2024-25 | 2025-26 | 2026-27 | 2027-28 | 2028-29 | 2029-30 | 2030-31 | 2031-32 | 2032-33 | 2033-34 | 2034-35 | 2035-36 | 2036-37 | 2037-38 | 2038-39 | 2039-40 | 2040-41 | 2041-42 | 2042-43 | 2043-44 | 2044-45 | 2045-46 | 2046-47 | 2047-48 | 2048-49 | 2049-50
VIC1 | Black Coal | 0 | 0 | 0 | 0 | 0 | 0 | 0 | 0 | 0 | 0 | 0 | 0 | 0 | 0 | 0 | 0 | 0 | 0 | 0 | 0 | 0 | 0 | 0 | 0 | 0 | 0 | 0 | 0 | 0
VIC1 | Brown Coal | 0 | 0 | 0 | 0 | 0 | 0 | 0 | 0 | 0 | 0 | 0 | 0 | 0 | 0 | 0 | 0 | 0 | 0 | 0 | 0 | 0 | 0 | 0 | 0 | 0 | 0 | 0 | 0 | 0
VIC1 | CCGT | 0.00047329 | 0.00045161 | 0.00045175 | 0.00072345 | 0.00069031 | 0.00065869 | 0.00067085 | 0.00072623 | 0.00069297 | 0.00069284 | 0.00073415 | 0.00097279 | 0.00092823 | 0.00088572 | 0.00084741 | 0.00080634 | 0.0011172 | 0.001066 | 0.0010199 | 0.00097046 | 0.0013538 | 0.0012918 | 0.00192 | 0.0018269 | 0.0017432 | 0.0015169 | 0.0014513 | 0.0014604 | 0.0026836
VIC1 | Gas - Steam | 0 | 0 | 0 | 0 | 0 | 0 | 0 | 0 | 0 | 0 | 0 | 0 | 0 | 0 | 0 | 0 | 0 | 0 | 0 | 0 | 0 | 0 | 0 | 0 | 0 | 0 | 0 | 0 | 0
VIC1 | OCGT / Diesel | 0.0011494 | 0.0011391 | 0.0011152 | 0.0010612 | 0.0010126 | 0.00096621 | 0.00092442 | 0.00091426 | 0.00089336 | 0.0009292 | 0.00095992 | 0.0019217 | 0.0018337 | 0.0017497 | 0.086863 | 0.082653 | 12355.4215 | 11789.5244 | 11279.6425 | 10732.9212 | 45201.2383 | 43130.9526 | 59912.4437 | 72255.5854 | 68946.1692 | 65788.329 | 62943.0671 | 59892.233 | 80076.9586
VIC1 | Hydro | 0 | 0 | 0 | 0 | 0 | 0 | 0 | 0 | 0 | 0 | 0 | 0 | 0 | 0 | 0 | 0 | 0 | 0 | 0 | 0 | 0 | 0 | 0 | 0 | 0 | 0 | 0 | 0 | 0
VIC1 | Wind | 0.021564 | 0.020641 | 0.021381 | 130500.5564 | 124523.4316 | 140017.6785 | 315217.0052 | 346625.4909 | 330749.5141 | 315600.6835 | 353910.5652 | 336756.6123 | 374418.2943 | 381876.8398 | 365361.1503 | 358035.2559 | 474686.1609 | 452944.81 | 433355.5208 | 440630.8637 | 431975.3243 | 415188.5551 | 397232.1761 | 377978.4358 | 360666.4464 | 344147.3661 | 329263.4286 | 313304.1153 | 258566.9438
VIC1 | Solar PV | 0.00061557 | 0.00086461 | 0.00089445 | 0.0043355 | 0.0063498 | 0.0063997 | 3546.2871 | 3374.3995 | 3219.8468 | 10701.1575 | 19520.6095 | 81995.0693 | 78239.57 | 74656.0782 | 71427.2974 | 67965.2348 | 66580.9485 | 63531.4394 | 60783.7851 | 57837.6132 | 76828.4519 | 73309.5915 | 81930.149 | 77959.016 | 78769.3731 | 104077.695 | 99576.4665 | 94750.021 | 90410.3243
VIC1 | Grid Battery | 0.0010361 | 0.0014746 | 0.0014108 | 0.0018132 | 0.0025928 | 0.0026722 | 0.0031199 | 0.0038003 | 0.0040969 | 0.005727 | 0.0057804 | 0.052534 | 0.050128 | 0.047832 | 0.045764 | 0.043545 | 0.041559 | 0.039655 | 0.03794 | 0.036101 | 0.036595 | 0.034728 | 0.033226 | 3928.5675 | 3748.6327 | 3576.9396 | 3422.2413 | 3256.3658 | 6512.5495
VIC1 | Pumped Hydro | 0 | 0 | 0.0030877 | 0.0064187 | 0.0061247 | 0.011066 | 0.010588 | 0.017568 | 0.019755 | 0.032968 | 0.033427 | 133653.1092 | 127531.5927 | 121690.451 | 145155.531 | 138119.8802 | 135478.2897 | 129273.1772 | 123682.276 | 117687.4283 | 158306.2939 | 151055.6239 | 144522.6595 | 137672.527 | 131366.915 | 125350.1097 | 119928.8762 | 114115.9548 | 108889.2698
VIC1 | VPP | 0 | 0 | 0 | 0 | 0 | 0 | 0 | 0 | 0 | 0 | 0 | 0 | 0 | 0 | 0 | 0 | 0 | 0 | 0 | 0 | 0 | 0 | 0 | 0 | 0 | 0 | 0 | 0 | 0
Total excluding storage |  | 0.023802 | 0.023097 | 0.023842 | 130500.5625 | 124523.4397 | 140017.6866 | 318763.2939 | 349999.892 | 333969.3626 | 326301.8427 | 373431.1765 | 418751.6846 | 452657.8671 | 456532.9207 | 436788.5354 | 426000.5742 | 553622.5321 | 528265.7748 | 505418.9495 | 509201.399 | 554005.0158 | 531629.1005 | 539074.7707 | 528193.039 | 508381.9905 | 514013.3916 | 491782.9636 | 467946.3708 | 429054.2294
Region | Technology | 2021-22 | 2022-23 | 2023-24 | 2024-25 | 2025-26 | 2026-27 | 2027-28 | 2028-29 | 2029-30 | 2030-31 | 2031-32 | 2032-33 | 2033-34 | 2034-35 | 2035-36 | 2036-37 | 2037-38 | 2038-39 | 2039-40 | 2040-41 | 2041-42 | 2042-43 | 2043-44 | 2044-45 | 2045-46 | 2046-47 | 2047-48 | 2048-49 | 2049-50
SA1 | Black Coal | 0 | 0 | 0 | 0 | 0 | 0 | 0 | 0 | 0 | 0 | 0 | 0 | 0 | 0 | 0 | 0 | 0 | 0 | 0 | 0 | 0 | 0 | 0 | 0 | 0 | 0 | 0 | 0 | 0
SA1 | Brown Coal | 0 | 0 | 0 | 0 | 0 | 0 | 0 | 0 | 0 | 0 | 0 | 0 | 0 | 0 | 0 | 0 | 0 | 0 | 0 | 0 | 0 | 0 | 0 | 0 | 0 | 0 | 0 | 0 | 0
SA1 | CCGT | 0.00046862 | 0.00044716 | 0.0005355 | 0.00060166 | 0.0005741 | 0.0005478 | 0.00052411 | 0.00049871 | 0.00047587 | 0.00049212 | 0.00048144 | 0.00068288 | 0.00065161 | 0.00062176 | 0.00068515 | 0.00065194 | 0.00091698 | 0.00087498 | 0.00083714 | 0.00079656 | 0.00090378 | 0.00086238 | 0.00083136 | 0.00079106 | 0.00075483 | 0.00057523 | 0.00055035 | 0.00049045 | 0.00043948
SA1 | Gas - Steam | 0 | 0 | 0 | 0 | 0 | 0 | 0 | 0 | 0 | 0 | 0 | 0 | 0 | 0 | 0 | 0 | 0 | 0 | 0 | 0 | 0 | 0 | 0 | 0 | 0 | 0 | 0 | 0 | 0
SA1 | OCGT / Diesel | 0.0011511 | 0.0011402 | 0.0011011 | 0.0010477 | 0.00099973 | 0.00095394 | 0.00091268 | 0.00089031 | 0.00087481 | 0.00089008 | 0.00089961 | 0.0016267 | 0.0015522 | 0.0014811 | 1628.6688 | 1549.7276 | 11948.9181 | 11401.6394 | 10908.5329 | 10379.7991 | 10827.4405 | 10331.5272 | 15102.9259 | 14370.891 | 13712.6823 | 13084.6201 | 12518.7269 | 11911.9474 | 11366.362
SA1 | Hydro | 0 | 0 | 0 | 0 | 0 | 0 | 0 | 0 | 0 | 0 | 0 | 0 | 0 | 0 | 0 | 0 | 0 | 0 | 0 | 0 | 0 | 0 | 0 | 0 | 0 | 0 | 0 | 0 | 0
SA1 | Wind | 32763.1801 | 31262.5764 | 40324.9956 | 108607.8155 | 103633.4117 | 98886.8469 | 109253.9384 | 159623.5116 | 152312.511 | 145951.3468 | 139639.1369 | 183848.3083 | 175427.7752 | 167392.916 | 166377.4787 | 158313.2056 | 151062.2225 | 153793.2816 | 161786.7608 | 153944.9987 | 162371.685 | 154934.8211 | 177103.3697 | 168519.2359 | 165090.8117 | 193340.1082 | 184978.3935 | 172798.4717 | 147316.2668
SA1 | Solar PV | 0.001917 | 0.0031589 | 0.0035398 | 0.0082389 | 0.011918 | 0.011378 | 0.021545 | 0.020507 | 0.019568 | 0.024739 | 3783.5393 | 3600.1537 | 3435.2615 | 5951.2618 | 5693.8773 | 5417.8966 | 25886.6967 | 24701.0464 | 24335.7516 | 23156.2044 | 22095.6151 | 21083.6028 | 29806.104 | 28361.4099 | 27062.414 | 25822.9136 | 24706.1048 | 23508.6062 | 26024.138
SA1 | Grid Battery | 0.0010653 | 0.0015862 | 0.0015176 | 0.0018077 | 0.0025257 | 0.0026138 | 0.0031941 | 0.003844 | 0.0045748 | 0.0051796 | 0.0050083 | 54.5916 | 52.0912 | 49.7053 | 11932.2259 | 11353.874 | 16121.6574 | 15383.2608 | 14717.9543 | 14004.5789 | 19746.1324 | 18841.7292 | 18026.8482 | 17153.0916 | 16367.4535 | 15617.799 | 14942.3487 | 14218.0967 | 13566.8858
SA1 | Pumped Hydro | 0 | 0 | 0.0034415 | 0.0034828 | 0.0033233 | 0.0037975 | 0.0037699 | 0.003709 | 0.0037093 | 0.0040732 | 0.0039385 | 0.0067989 | 0.0064875 | 0.0061903 | 0.0071978 | 0.0068489 | 0.0085459 | 0.0081545 | 0.0078018 | 0.0074237 | 0.0087873 | 0.0083848 | 0.0080222 | 0.01177 | 0.011231 | 0.010716 | 0.010253 | 0.009756 | 0.0093091
SA1 | VPP | 0 | 0 | 0 | 0 | 0 | 0 | 0 | 0 | 0 | 0 | 0 | 0 | 0 | 0 | 0 | 0 | 0 | 0 | 0 | 0 | 0 | 0 | 0 | 0 | 0 | 0 | 0 | 0 | 0
Total excluding storage |  | 32763.1837 | 31262.5812 | 40325.0007 | 108607.8253 | 103633.4251 | 98886.8597 | 109253.9614 | 159623.5335 | 152312.532 | 145951.3729 | 143422.6776 | 187448.4643 | 178863.0389 | 173344.1799 | 173700.0255 | 165280.8304 | 188897.8381 | 189895.9682 | 197031.0462 | 187481.003 | 195294.7416 | 186349.952 | 222012.4005 | 211251.5376 | 205865.9088 | 232247.6425 | 222203.2257 | 208219.0258 | 184706.7673
Region | Technology | 2021-22 | 2022-23 | 2023-24 | 2024-25 | 2025-26 | 2026-27 | 2027-28 | 2028-29 | 2029-30 | 2030-31 | 2031-32 | 2032-33 | 2033-34 | 2034-35 | 2035-36 | 2036-37 | 2037-38 | 2038-39 | 2039-40 | 2040-41 | 2041-42 | 2042-43 | 2043-44 | 2044-45 | 2045-46 | 2046-47 | 2047-48 | 2048-49 | 2049-50
TAS1 | Black Coal | 0 | 0 | 0 | 0 | 0 | 0 | 0 | 0 | 0 | 0 | 0 | 0 | 0 | 0 | 0 | 0 | 0 | 0 | 0 | 0 | 0 | 0 | 0 | 0 | 0 | 0 | 0 | 0 | 0
TAS1 | Brown Coal | 0 | 0 | 0 | 0 | 0 | 0 | 0 | 0 | 0 | 0 | 0 | 0 | 0 | 0 | 0 | 0 | 0 | 0 | 0 | 0 | 0 | 0 | 0 | 0 | 0 | 0 | 0 | 0 | 0
TAS1 | CCGT | 0.00037003 | 0.00035308 | 0.00033781 | 0.00032144 | 0.00030671 | 0.00029267 | 0.00028001 | 0.00026644 | 0.00025423 | 0.00024259 | 0.0002321 | 0.00023544 | 0.00022465 | 0.00021436 | 0.00021243 | 0.00020907 | 0.00020799 | 0.00020512 | 0.0002098 | 0.00019963 | 0.00020039 | 0.00019693 | 0.00019713 | 0.00019458 | 0.00019177 | 7.5696e-05 | 7.9313e-05 | 8.3996e-05 | 8.5036e-05
TAS1 | Gas - Steam | 0 | 0 | 0 | 0 | 0 | 0 | 0 | 0 | 0 | 0 | 0 | 0 | 0 | 0 | 0 | 0 | 0 | 0 | 0 | 0 | 0 | 0 | 0 | 0 | 0 | 0 | 0 | 0 | 0
TAS1 | OCGT / Diesel | 0.0011223 | 0.0010794 | 0.0010327 | 0.00098266 | 0.00093766 | 0.00089471 | 0.00085602 | 0.00082043 | 0.00081705 | 0.00081808 | 0.00082253 | 0.00094544 | 0.00090214 | 0.00086082 | 0.00083503 | 0.00082047 | 0.00083596 | 0.00082349 | 0.00094222 | 0.00089655 | 0.00086319 | 0.00083154 | 0.00082893 | 0.00085256 | 0.00082982 | 0.00048241 | 0.000497 | 0.00052089 | 0.00053019
TAS1 | Hydro | 0 | 0 | 0 | 0 | 0 | 0 | 0 | 0 | 0 | 0 | 0 | 0 | 0 | 0 | 0 | 0 | 0 | 0 | 0 | 0 | 0 | 0 | 0 | 0 | 0 | 0 | 0 | 0 | 0
TAS1 | Wind | 52910.1074 | 50486.7437 | 62913.4172 | 59864.0202 | 57122.1566 | 54505.8746 | 64794.0551 | 73616.8468 | 81578.1155 | 88505.6476 | 94810.9235 | 99839.7688 | 104384.6405 | 108241.4077 | 111765.1095 | 114103.2722 | 116231.894 | 117894.5479 | 119675.5144 | 120367.9411 | 114854.9055 | 109594.3755 | 104854.5576 | 99772.2844 | 95202.5614 | 74467.4948 | 71246.87 | 63284.637 | 60386.104
TAS1 | Solar PV | 0.00022993 | 0.00036977 | 0.00042672 | 0.00055719 | 0.00053167 | 0.00068038 | 0.0010376 | 0.0010058 | 0.0011982 | 0.0012435 | 0.0011898 | 0.0011321 | 0.0010802 | 0.0010308 | 0.00098619 | 0.00093839 | 0.00092605 | 0.0010134 | 0.0014756 | 0.0026845 | 0.0025616 | 0.0024443 | 0.0023386 | 0.0022252 | 0.0021233 | 0.0019549 | 0.0018237 | 0.0017128 | 0.0015875
TAS1 | Grid Battery | 0.0010184 | 0.0013587 | 0.0012999 | 0.0014585 | 0.0018395 | 0.0017681 | 0.0019771 | 0.0021867 | 0.0023109 | 0.0022935 | 0.0023898 | 0.0026021 | 0.0024829 | 0.0023692 | 0.0024219 | 0.0023286 | 0.0024755 | 0.0024141 | 0.0027133 | 0.0025818 | 0.0023541 | 0.0022006 | 0.0022387 | 0.002244 | 0.0021711 | 0.0021827 | 0.0021628 | 0.0022022 | 0.0021568
TAS1 | Pumped Hydro | 0 | 0 | 0.0047222 | 0.0045633 | 0.0045522 | 0.0046021 | 0.0047049 | 0.0046742 | 0.0046652 | 0.0046707 | 0.0047318 | 0.0053273 | 0.0050833 | 0.0048702 | 0.0048788 | 0.0048832 | 0.0050292 | 0.0049048 | 0.005511 | 0.0052439 | 0.0052323 | 0.0050152 | 0.0051449 | 0.0052306 | 0.0050942 | 0.0050186 | 0.0050163 | 0.0052976 | 0.0050804
TAS1 | VPP | 0 | 0 | 0 | 0 | 0 | 0 | 0 | 0 | 0 | 0 | 0 | 0 | 0 | 0 | 0 | 0 | 0 | 0 | 0 | 0 | 0 | 0 | 0 | 0 | 0 | 0 | 0 | 0 | 0
Total excluding storage |  | 52910.1091 | 50486.7455 | 62913.4189 | 59864.022 | 57122.1584 | 54505.8765 | 64794.0573 | 73616.8489 | 81578.1177 | 88505.6499 | 94810.9258 | 99839.7711 | 104384.6427 | 108241.4098 | 111765.1115 | 114103.2742 | 116231.896 | 117894.55 | 119675.5171 | 120367.9448 | 114854.9092 | 109594.3789 | 104854.5609 | 99772.2877 | 95202.5646 | 74467.4973 | 71246.8724 | 63284.6393 | 60386.1062

## BaseCase_REHAB Cost
Rehabilition cost by technology ($000s) - Base Case, Step Change Scenario
REHAB | Real June 2020 dollars discounted to 1 July 2020
Explicitly modelled generation
Region | Technology | 2021-22 | 2022-23 | 2023-24 | 2024-25 | 2025-26 | 2026-27 | 2027-28 | 2028-29 | 2029-30 | 2030-31 | 2031-32 | 2032-33 | 2033-34 | 2034-35 | 2035-36 | 2036-37 | 2037-38 | 2038-39 | 2039-40 | 2040-41 | 2041-42 | 2042-43 | 2043-44 | 2044-45 | 2045-46 | 2046-47 | 2047-48 | 2048-49 | 2049-50
NEM | Black Coal | 0 | 0 | 0 | 214340.0701 | 97078.9269 | 2385.1823 | 2899.0675 | 0 | 19392.2007 | 0.00030092 | 666.2523 | 1.5834e-05 | 19350.2949 | 0 | 0 | 1281.454 | 0 | 0 | 0 | 1542.4078 | 9661.1206 | 0 | 2189.4973 | 0.00022475 | 2.4039e-05 | 0 | 154.0694 | 0 | 0
NEM | Brown Coal | 0 | 0 | 0 | 154968.305 | 7449.1042 | 28317.7733 | 125463.7821 | 0.040329 | 0.00020759 | 0 | 5.533e-06 | 0 | 0 | 0 | 0 | 0.0053268 | 0.0074117 | 0.0006432 | 0 | 0 | 0 | 0 | 0 | 3.8336e-06 | 0.0015211 | 2.8037e-07 | 9.8113e-06 | 0 | 0
NEM | CCGT | 0 | 0 | 0 | 0 | 0 | 0 | 0 | 0 | 0 | 0 | 0 | 0 | 0 | 0 | 0 | 0 | 0 | 0 | 0 | 0 | 0 | 0 | 0 | 0 | 0 | 0 | 0 | 0 | 0
NEM | Gas - Steam | 0 | 0 | 0 | 0 | 0 | 0 | 0 | 0 | 0 | 0 | 0 | 0 | 0 | 0 | 0 | 0 | 0 | 0 | 0 | 0 | 0 | 0 | 0 | 0 | 0 | 0 | 0 | 0 | 0
NEM | OCGT / Diesel | 0 | 0 | 0 | 0 | 0 | 0 | 0 | 0 | 0 | 0 | 0 | 0 | 0 | 0 | 0 | 0 | 0 | 0 | 0 | 0 | 0 | 0 | 0 | 0 | 0 | 0 | 0 | 0 | 0
NEM | Hydro | 0 | 0 | 0 | 0 | 0 | 0 | 0 | 0 | 0 | 0 | 0 | 0 | 0 | 0 | 0 | 0 | 0 | 0 | 0 | 0 | 0 | 0 | 0 | 0 | 0 | 0 | 0 | 0 | 0
NEM | Wind | 0 | 0 | 0 | 0 | 0 | 0 | 0 | 0 | 0 | 0 | 0 | 0 | 0 | 0 | 0 | 0 | 0 | 0 | 0 | 0 | 0 | 0 | 0 | 0 | 0 | 0 | 0 | 0 | 0
NEM | Solar PV | 0 | 0 | 0 | 0 | 0 | 0 | 0 | 0 | 0 | 0 | 0 | 0 | 0 | 0 | 0 | 0 | 0 | 0 | 0 | 0 | 0 | 0 | 0 | 0 | 0 | 0 | 0 | 0 | 0
NEM | Grid Battery | 0 | 0 | 0 | 0 | 0 | 0 | 0 | 0 | 0 | 0 | 0 | 0 | 0 | 0 | 0 | 0 | 0 | 0 | 0 | 0 | 0 | 0 | 0 | 0 | 0 | 0 | 0 | 0 | 0
NEM | Pumped Hydro | 0 | 0 | 0 | 0 | 0 | 0 | 0 | 0 | 0 | 0 | 0 | 0 | 0 | 0 | 0 | 0 | 0 | 0 | 0 | 0 | 0 | 0 | 0 | 0 | 0 | 0 | 0 | 0 | 0
NEM | VPP | 0 | 0 | 0 | 0 | 0 | 0 | 0 | 0 | 0 | 0 | 0 | 0 | 0 | 0 | 0 | 0 | 0 | 0 | 0 | 0 | 0 | 0 | 0 | 0 | 0 | 0 | 0 | 0 | 0
Total excluding storage |  | 0 | 0 | 0 | 369308.3751 | 104528.031 | 30702.9556 | 128362.8497 | 0.040329 | 19392.2009 | 0.00030092 | 666.2523 | 1.5834e-05 | 19350.2949 | 0 | 0 | 1281.4593 | 0.0074117 | 0.0006432 | 0 | 1542.4078 | 9661.1206 | 0 | 2189.4973 | 0.00022858 | 0.0015451 | 2.8037e-07 | 154.0694 | 0 | 0
Region | Technology | 2021-22 | 2022-23 | 2023-24 | 2024-25 | 2025-26 | 2026-27 | 2027-28 | 2028-29 | 2029-30 | 2030-31 | 2031-32 | 2032-33 | 2033-34 | 2034-35 | 2035-36 | 2036-37 | 2037-38 | 2038-39 | 2039-40 | 2040-41 | 2041-42 | 2042-43 | 2043-44 | 2044-45 | 2045-46 | 2046-47 | 2047-48 | 2048-49 | 2049-50
NSW1 | Black Coal | 0 | 0 | 0 | 29604.612 | 97078.9251 | 0 | 0 | 0 | 7436.7856 | 0 | 666.2523 | 0 | 0 | 0 | 0 | 0 | 0 | 0 | 0 | 0 | 1828.2079 | 0 | 0 | 0 | 0 | 0 | 0 | 0 | 0
NSW1 | Brown Coal | 0 | 0 | 0 | 0 | 0 | 0 | 0 | 0 | 0 | 0 | 0 | 0 | 0 | 0 | 0 | 0 | 0 | 0 | 0 | 0 | 0 | 0 | 0 | 0 | 0 | 0 | 0 | 0 | 0
NSW1 | CCGT | 0 | 0 | 0 | 0 | 0 | 0 | 0 | 0 | 0 | 0 | 0 | 0 | 0 | 0 | 0 | 0 | 0 | 0 | 0 | 0 | 0 | 0 | 0 | 0 | 0 | 0 | 0 | 0 | 0
NSW1 | Gas - Steam | 0 | 0 | 0 | 0 | 0 | 0 | 0 | 0 | 0 | 0 | 0 | 0 | 0 | 0 | 0 | 0 | 0 | 0 | 0 | 0 | 0 | 0 | 0 | 0 | 0 | 0 | 0 | 0 | 0
NSW1 | OCGT / Diesel | 0 | 0 | 0 | 0 | 0 | 0 | 0 | 0 | 0 | 0 | 0 | 0 | 0 | 0 | 0 | 0 | 0 | 0 | 0 | 0 | 0 | 0 | 0 | 0 | 0 | 0 | 0 | 0 | 0
NSW1 | Hydro | 0 | 0 | 0 | 0 | 0 | 0 | 0 | 0 | 0 | 0 | 0 | 0 | 0 | 0 | 0 | 0 | 0 | 0 | 0 | 0 | 0 | 0 | 0 | 0 | 0 | 0 | 0 | 0 | 0
NSW1 | Wind | 0 | 0 | 0 | 0 | 0 | 0 | 0 | 0 | 0 | 0 | 0 | 0 | 0 | 0 | 0 | 0 | 0 | 0 | 0 | 0 | 0 | 0 | 0 | 0 | 0 | 0 | 0 | 0 | 0
NSW1 | Solar PV | 0 | 0 | 0 | 0 | 0 | 0 | 0 | 0 | 0 | 0 | 0 | 0 | 0 | 0 | 0 | 0 | 0 | 0 | 0 | 0 | 0 | 0 | 0 | 0 | 0 | 0 | 0 | 0 | 0
NSW1 | Grid Battery | 0 | 0 | 0 | 0 | 0 | 0 | 0 | 0 | 0 | 0 | 0 | 0 | 0 | 0 | 0 | 0 | 0 | 0 | 0 | 0 | 0 | 0 | 0 | 0 | 0 | 0 | 0 | 0 | 0
NSW1 | Pumped Hydro | 0 | 0 | 0 | 0 | 0 | 0 | 0 | 0 | 0 | 0 | 0 | 0 | 0 | 0 | 0 | 0 | 0 | 0 | 0 | 0 | 0 | 0 | 0 | 0 | 0 | 0 | 0 | 0 | 0
NSW1 | VPP | 0 | 0 | 0 | 0 | 0 | 0 | 0 | 0 | 0 | 0 | 0 | 0 | 0 | 0 | 0 | 0 | 0 | 0 | 0 | 0 | 0 | 0 | 0 | 0 | 0 | 0 | 0 | 0 | 0
Total excluding storage |  | 0 | 0 | 0 | 29604.612 | 97078.9251 | 0 | 0 | 0 | 7436.7856 | 0 | 666.2523 | 0 | 0 | 0 | 0 | 0 | 0 | 0 | 0 | 0 | 1828.2079 | 0 | 0 | 0 | 0 | 0 | 0 | 0 | 0
Region | Technology | 2021-22 | 2022-23 | 2023-24 | 2024-25 | 2025-26 | 2026-27 | 2027-28 | 2028-29 | 2029-30 | 2030-31 | 2031-32 | 2032-33 | 2033-34 | 2034-35 | 2035-36 | 2036-37 | 2037-38 | 2038-39 | 2039-40 | 2040-41 | 2041-42 | 2042-43 | 2043-44 | 2044-45 | 2045-46 | 2046-47 | 2047-48 | 2048-49 | 2049-50
QLD1 | Black Coal | 0 | 0 | 0 | 184735.458 | 0.0017464 | 2385.1823 | 2899.0675 | 0 | 11955.4151 | 0.00030092 | 7.6269e-06 | 1.5834e-05 | 19350.2949 | 0 | 0 | 1281.454 | 0 | 0 | 0 | 1542.4078 | 7832.9127 | 0 | 2189.4973 | 0.00022475 | 2.4039e-05 | 0 | 154.0694 | 0 | 0
QLD1 | Brown Coal | 0 | 0 | 0 | 0 | 0 | 0 | 0 | 0 | 0 | 0 | 0 | 0 | 0 | 0 | 0 | 0 | 0 | 0 | 0 | 0 | 0 | 0 | 0 | 0 | 0 | 0 | 0 | 0 | 0
QLD1 | CCGT | 0 | 0 | 0 | 0 | 0 | 0 | 0 | 0 | 0 | 0 | 0 | 0 | 0 | 0 | 0 | 0 | 0 | 0 | 0 | 0 | 0 | 0 | 0 | 0 | 0 | 0 | 0 | 0 | 0
QLD1 | Gas - Steam | 0 | 0 | 0 | 0 | 0 | 0 | 0 | 0 | 0 | 0 | 0 | 0 | 0 | 0 | 0 | 0 | 0 | 0 | 0 | 0 | 0 | 0 | 0 | 0 | 0 | 0 | 0 | 0 | 0
QLD1 | OCGT / Diesel | 0 | 0 | 0 | 0 | 0 | 0 | 0 | 0 | 0 | 0 | 0 | 0 | 0 | 0 | 0 | 0 | 0 | 0 | 0 | 0 | 0 | 0 | 0 | 0 | 0 | 0 | 0 | 0 | 0
QLD1 | Hydro | 0 | 0 | 0 | 0 | 0 | 0 | 0 | 0 | 0 | 0 | 0 | 0 | 0 | 0 | 0 | 0 | 0 | 0 | 0 | 0 | 0 | 0 | 0 | 0 | 0 | 0 | 0 | 0 | 0
QLD1 | Wind | 0 | 0 | 0 | 0 | 0 | 0 | 0 | 0 | 0 | 0 | 0 | 0 | 0 | 0 | 0 | 0 | 0 | 0 | 0 | 0 | 0 | 0 | 0 | 0 | 0 | 0 | 0 | 0 | 0
QLD1 | Solar PV | 0 | 0 | 0 | 0 | 0 | 0 | 0 | 0 | 0 | 0 | 0 | 0 | 0 | 0 | 0 | 0 | 0 | 0 | 0 | 0 | 0 | 0 | 0 | 0 | 0 | 0 | 0 | 0 | 0
QLD1 | Grid Battery | 0 | 0 | 0 | 0 | 0 | 0 | 0 | 0 | 0 | 0 | 0 | 0 | 0 | 0 | 0 | 0 | 0 | 0 | 0 | 0 | 0 | 0 | 0 | 0 | 0 | 0 | 0 | 0 | 0
QLD1 | Pumped Hydro | 0 | 0 | 0 | 0 | 0 | 0 | 0 | 0 | 0 | 0 | 0 | 0 | 0 | 0 | 0 | 0 | 0 | 0 | 0 | 0 | 0 | 0 | 0 | 0 | 0 | 0 | 0 | 0 | 0
QLD1 | VPP | 0 | 0 | 0 | 0 | 0 | 0 | 0 | 0 | 0 | 0 | 0 | 0 | 0 | 0 | 0 | 0 | 0 | 0 | 0 | 0 | 0 | 0 | 0 | 0 | 0 | 0 | 0 | 0 | 0
Total excluding storage |  | 0 | 0 | 0 | 184735.458 | 0.0017464 | 2385.1823 | 2899.0675 | 0 | 11955.4151 | 0.00030092 | 7.6269e-06 | 1.5834e-05 | 19350.2949 | 0 | 0 | 1281.454 | 0 | 0 | 0 | 1542.4078 | 7832.9127 | 0 | 2189.4973 | 0.00022475 | 2.4039e-05 | 0 | 154.0694 | 0 | 0
Region | Technology | 2021-22 | 2022-23 | 2023-24 | 2024-25 | 2025-26 | 2026-27 | 2027-28 | 2028-29 | 2029-30 | 2030-31 | 2031-32 | 2032-33 | 2033-34 | 2034-35 | 2035-36 | 2036-37 | 2037-38 | 2038-39 | 2039-40 | 2040-41 | 2041-42 | 2042-43 | 2043-44 | 2044-45 | 2045-46 | 2046-47 | 2047-48 | 2048-49 | 2049-50
VIC1 | Black Coal | 0 | 0 | 0 | 0 | 0 | 0 | 0 | 0 | 0 | 0 | 0 | 0 | 0 | 0 | 0 | 0 | 0 | 0 | 0 | 0 | 0 | 0 | 0 | 0 | 0 | 0 | 0 | 0 | 0
VIC1 | Brown Coal | 0 | 0 | 0 | 154968.305 | 7449.1042 | 28317.7733 | 125463.7821 | 0.040329 | 0.00020759 | 0 | 5.533e-06 | 0 | 0 | 0 | 0 | 0.0053268 | 0.0074117 | 0.0006432 | 0 | 0 | 0 | 0 | 0 | 3.8336e-06 | 0.0015211 | 2.8037e-07 | 9.8113e-06 | 0 | 0
VIC1 | CCGT | 0 | 0 | 0 | 0 | 0 | 0 | 0 | 0 | 0 | 0 | 0 | 0 | 0 | 0 | 0 | 0 | 0 | 0 | 0 | 0 | 0 | 0 | 0 | 0 | 0 | 0 | 0 | 0 | 0
VIC1 | Gas - Steam | 0 | 0 | 0 | 0 | 0 | 0 | 0 | 0 | 0 | 0 | 0 | 0 | 0 | 0 | 0 | 0 | 0 | 0 | 0 | 0 | 0 | 0 | 0 | 0 | 0 | 0 | 0 | 0 | 0
VIC1 | OCGT / Diesel | 0 | 0 | 0 | 0 | 0 | 0 | 0 | 0 | 0 | 0 | 0 | 0 | 0 | 0 | 0 | 0 | 0 | 0 | 0 | 0 | 0 | 0 | 0 | 0 | 0 | 0 | 0 | 0 | 0
VIC1 | Hydro | 0 | 0 | 0 | 0 | 0 | 0 | 0 | 0 | 0 | 0 | 0 | 0 | 0 | 0 | 0 | 0 | 0 | 0 | 0 | 0 | 0 | 0 | 0 | 0 | 0 | 0 | 0 | 0 | 0
VIC1 | Wind | 0 | 0 | 0 | 0 | 0 | 0 | 0 | 0 | 0 | 0 | 0 | 0 | 0 | 0 | 0 | 0 | 0 | 0 | 0 | 0 | 0 | 0 | 0 | 0 | 0 | 0 | 0 | 0 | 0
VIC1 | Solar PV | 0 | 0 | 0 | 0 | 0 | 0 | 0 | 0 | 0 | 0 | 0 | 0 | 0 | 0 | 0 | 0 | 0 | 0 | 0 | 0 | 0 | 0 | 0 | 0 | 0 | 0 | 0 | 0 | 0
VIC1 | Grid Battery | 0 | 0 | 0 | 0 | 0 | 0 | 0 | 0 | 0 | 0 | 0 | 0 | 0 | 0 | 0 | 0 | 0 | 0 | 0 | 0 | 0 | 0 | 0 | 0 | 0 | 0 | 0 | 0 | 0
VIC1 | Pumped Hydro | 0 | 0 | 0 | 0 | 0 | 0 | 0 | 0 | 0 | 0 | 0 | 0 | 0 | 0 | 0 | 0 | 0 | 0 | 0 | 0 | 0 | 0 | 0 | 0 | 0 | 0 | 0 | 0 | 0
VIC1 | VPP | 0 | 0 | 0 | 0 | 0 | 0 | 0 | 0 | 0 | 0 | 0 | 0 | 0 | 0 | 0 | 0 | 0 | 0 | 0 | 0 | 0 | 0 | 0 | 0 | 0 | 0 | 0 | 0 | 0
Total excluding storage |  | 0 | 0 | 0 | 154968.305 | 7449.1042 | 28317.7733 | 125463.7821 | 0.040329 | 0.00020759 | 0 | 5.533e-06 | 0 | 0 | 0 | 0 | 0.0053268 | 0.0074117 | 0.0006432 | 0 | 0 | 0 | 0 | 0 | 3.8336e-06 | 0.0015211 | 2.8037e-07 | 9.8113e-06 | 0 | 0
Region | Technology | 2021-22 | 2022-23 | 2023-24 | 2024-25 | 2025-26 | 2026-27 | 2027-28 | 2028-29 | 2029-30 | 2030-31 | 2031-32 | 2032-33 | 2033-34 | 2034-35 | 2035-36 | 2036-37 | 2037-38 | 2038-39 | 2039-40 | 2040-41 | 2041-42 | 2042-43 | 2043-44 | 2044-45 | 2045-46 | 2046-47 | 2047-48 | 2048-49 | 2049-50
SA1 | Black Coal | 0 | 0 | 0 | 0 | 0 | 0 | 0 | 0 | 0 | 0 | 0 | 0 | 0 | 0 | 0 | 0 | 0 | 0 | 0 | 0 | 0 | 0 | 0 | 0 | 0 | 0 | 0 | 0 | 0
SA1 | Brown Coal | 0 | 0 | 0 | 0 | 0 | 0 | 0 | 0 | 0 | 0 | 0 | 0 | 0 | 0 | 0 | 0 | 0 | 0 | 0 | 0 | 0 | 0 | 0 | 0 | 0 | 0 | 0 | 0 | 0
SA1 | CCGT | 0 | 0 | 0 | 0 | 0 | 0 | 0 | 0 | 0 | 0 | 0 | 0 | 0 | 0 | 0 | 0 | 0 | 0 | 0 | 0 | 0 | 0 | 0 | 0 | 0 | 0 | 0 | 0 | 0
SA1 | Gas - Steam | 0 | 0 | 0 | 0 | 0 | 0 | 0 | 0 | 0 | 0 | 0 | 0 | 0 | 0 | 0 | 0 | 0 | 0 | 0 | 0 | 0 | 0 | 0 | 0 | 0 | 0 | 0 | 0 | 0
SA1 | OCGT / Diesel | 0 | 0 | 0 | 0 | 0 | 0 | 0 | 0 | 0 | 0 | 0 | 0 | 0 | 0 | 0 | 0 | 0 | 0 | 0 | 0 | 0 | 0 | 0 | 0 | 0 | 0 | 0 | 0 | 0
SA1 | Hydro | 0 | 0 | 0 | 0 | 0 | 0 | 0 | 0 | 0 | 0 | 0 | 0 | 0 | 0 | 0 | 0 | 0 | 0 | 0 | 0 | 0 | 0 | 0 | 0 | 0 | 0 | 0 | 0 | 0
SA1 | Wind | 0 | 0 | 0 | 0 | 0 | 0 | 0 | 0 | 0 | 0 | 0 | 0 | 0 | 0 | 0 | 0 | 0 | 0 | 0 | 0 | 0 | 0 | 0 | 0 | 0 | 0 | 0 | 0 | 0
SA1 | Solar PV | 0 | 0 | 0 | 0 | 0 | 0 | 0 | 0 | 0 | 0 | 0 | 0 | 0 | 0 | 0 | 0 | 0 | 0 | 0 | 0 | 0 | 0 | 0 | 0 | 0 | 0 | 0 | 0 | 0
SA1 | Grid Battery | 0 | 0 | 0 | 0 | 0 | 0 | 0 | 0 | 0 | 0 | 0 | 0 | 0 | 0 | 0 | 0 | 0 | 0 | 0 | 0 | 0 | 0 | 0 | 0 | 0 | 0 | 0 | 0 | 0
SA1 | Pumped Hydro | 0 | 0 | 0 | 0 | 0 | 0 | 0 | 0 | 0 | 0 | 0 | 0 | 0 | 0 | 0 | 0 | 0 | 0 | 0 | 0 | 0 | 0 | 0 | 0 | 0 | 0 | 0 | 0 | 0
SA1 | VPP | 0 | 0 | 0 | 0 | 0 | 0 | 0 | 0 | 0 | 0 | 0 | 0 | 0 | 0 | 0 | 0 | 0 | 0 | 0 | 0 | 0 | 0 | 0 | 0 | 0 | 0 | 0 | 0 | 0
Total excluding storage |  | 0 | 0 | 0 | 0 | 0 | 0 | 0 | 0 | 0 | 0 | 0 | 0 | 0 | 0 | 0 | 0 | 0 | 0 | 0 | 0 | 0 | 0 | 0 | 0 | 0 | 0 | 0 | 0 | 0
Region | Technology | 2021-22 | 2022-23 | 2023-24 | 2024-25 | 2025-26 | 2026-27 | 2027-28 | 2028-29 | 2029-30 | 2030-31 | 2031-32 | 2032-33 | 2033-34 | 2034-35 | 2035-36 | 2036-37 | 2037-38 | 2038-39 | 2039-40 | 2040-41 | 2041-42 | 2042-43 | 2043-44 | 2044-45 | 2045-46 | 2046-47 | 2047-48 | 2048-49 | 2049-50
TAS1 | Black Coal | 0 | 0 | 0 | 0 | 0 | 0 | 0 | 0 | 0 | 0 | 0 | 0 | 0 | 0 | 0 | 0 | 0 | 0 | 0 | 0 | 0 | 0 | 0 | 0 | 0 | 0 | 0 | 0 | 0
TAS1 | Brown Coal | 0 | 0 | 0 | 0 | 0 | 0 | 0 | 0 | 0 | 0 | 0 | 0 | 0 | 0 | 0 | 0 | 0 | 0 | 0 | 0 | 0 | 0 | 0 | 0 | 0 | 0 | 0 | 0 | 0
TAS1 | CCGT | 0 | 0 | 0 | 0 | 0 | 0 | 0 | 0 | 0 | 0 | 0 | 0 | 0 | 0 | 0 | 0 | 0 | 0 | 0 | 0 | 0 | 0 | 0 | 0 | 0 | 0 | 0 | 0 | 0
TAS1 | Gas - Steam | 0 | 0 | 0 | 0 | 0 | 0 | 0 | 0 | 0 | 0 | 0 | 0 | 0 | 0 | 0 | 0 | 0 | 0 | 0 | 0 | 0 | 0 | 0 | 0 | 0 | 0 | 0 | 0 | 0
TAS1 | OCGT / Diesel | 0 | 0 | 0 | 0 | 0 | 0 | 0 | 0 | 0 | 0 | 0 | 0 | 0 | 0 | 0 | 0 | 0 | 0 | 0 | 0 | 0 | 0 | 0 | 0 | 0 | 0 | 0 | 0 | 0
TAS1 | Hydro | 0 | 0 | 0 | 0 | 0 | 0 | 0 | 0 | 0 | 0 | 0 | 0 | 0 | 0 | 0 | 0 | 0 | 0 | 0 | 0 | 0 | 0 | 0 | 0 | 0 | 0 | 0 | 0 | 0
TAS1 | Wind | 0 | 0 | 0 | 0 | 0 | 0 | 0 | 0 | 0 | 0 | 0 | 0 | 0 | 0 | 0 | 0 | 0 | 0 | 0 | 0 | 0 | 0 | 0 | 0 | 0 | 0 | 0 | 0 | 0
TAS1 | Solar PV | 0 | 0 | 0 | 0 | 0 | 0 | 0 | 0 | 0 | 0 | 0 | 0 | 0 | 0 | 0 | 0 | 0 | 0 | 0 | 0 | 0 | 0 | 0 | 0 | 0 | 0 | 0 | 0 | 0
TAS1 | Grid Battery | 0 | 0 | 0 | 0 | 0 | 0 | 0 | 0 | 0 | 0 | 0 | 0 | 0 | 0 | 0 | 0 | 0 | 0 | 0 | 0 | 0 | 0 | 0 | 0 | 0 | 0 | 0 | 0 | 0
TAS1 | Pumped Hydro | 0 | 0 | 0 | 0 | 0 | 0 | 0 | 0 | 0 | 0 | 0 | 0 | 0 | 0 | 0 | 0 | 0 | 0 | 0 | 0 | 0 | 0 | 0 | 0 | 0 | 0 | 0 | 0 | 0
TAS1 | VPP | 0 | 0 | 0 | 0 | 0 | 0 | 0 | 0 | 0 | 0 | 0 | 0 | 0 | 0 | 0 | 0 | 0 | 0 | 0 | 0 | 0 | 0 | 0 | 0 | 0 | 0 | 0 | 0 | 0
Total excluding storage |  | 0 | 0 | 0 | 0 | 0 | 0 | 0 | 0 | 0 | 0 | 0 | 0 | 0 | 0 | 0 | 0 | 0 | 0 | 0 | 0 | 0 | 0 | 0 | 0 | 0 | 0 | 0 | 0 | 0

## BaseCase_REZ Tx Cost
REZ transmission expansion cost by region ($000s) - Base Case, Step Change Scenario
REZ Expansion | Real June 2020 dollars discounted to 1 July 2020. As with the total capital costs, the REZ transmission expansion costs are annualised for modelling purposes.
Explicitly modelled generation
Region | Technology | 2021-22 | 2022-23 | 2023-24 | 2024-25 | 2025-26 | 2026-27 | 2027-28 | 2028-29 | 2029-30 | 2030-31 | 2031-32 | 2032-33 | 2033-34 | 2034-35 | 2035-36 | 2036-37 | 2037-38 | 2038-39 | 2039-40 | 2040-41 | 2041-42 | 2042-43 | 2043-44 | 2044-45 | 2045-46 | 2046-47 | 2047-48 | 2048-49 | 2049-50
NSW1 | Transmission | 0.0015498 | 4528.7794 | 14368.0348 | 35726.8604 | 34090.5159 | 38916.6752 | 54770.3144 | 53053.5413 | 116304.7193 | 110977.7855 | 106178.1369 | 139896.9827 | 140276.5327 | 133851.6533 | 128340.9579 | 128439.9908 | 137793.8109 | 134055.6442 | 132136.893 | 137966.1349 | 155098.0887 | 171716.2088 | 171185.2921 | 162887.9855 | 177508.133 | 202284.284 | 199647.8686 | 190989.0101 | 182241.4232
QLD1 | Transmission | 1619.7817 | 1545.5934 | 1478.7487 | 5017.1534 | 7637.9904 | 7288.1588 | 9034.4333 | 46670.4936 | 44532.9138 | 42493.2383 | 49660.946 | 50814.4188 | 61608.7673 | 58786.9919 | 68763.2499 | 74980.216 | 124162.9161 | 118476.065 | 114924.0078 | 113382.8925 | 116943.131 | 165351.4125 | 158200.1737 | 166889.7843 | 171114.8545 | 197250.8179 | 188719.9699 | 187968.4288 | 210713.7238
VIC1 | Transmission | 0.00057806 | 0.00057083 | 0.00054614 | 0.00051967 | 0.00049666 | 1380.9806 | 10543.9708 | 10032.9073 | 9573.3848 | 9134.9092 | 8739.8359 | 8316.2183 | 11270.2367 | 12455.435 | 11916.7532 | 11339.1513 | 18895.3569 | 18029.9207 | 17250.1495 | 21700.6867 | 31356.8553 | 30489.2306 | 37763.2042 | 35932.8315 | 37499.0286 | 53865.674 | 51536.0519 | 49038.1128 | 46792.0924
SA1 | Transmission | 0.0034522 | 0.0033671 | 0.0035249 | 0.0043064 | 0.0042171 | 0.0041688 | 0.0045275 | 10087.2472 | 9625.2359 | 9184.3864 | 8787.1734 | 15404.4272 | 14698.881 | 14025.6501 | 13419.1013 | 12768.681 | 12183.8567 | 14474.8776 | 18197.042 | 17315.0363 | 21188.2367 | 20217.7846 | 30140.6091 | 28679.7092 | 28034.5823 | 50011.0394 | 47848.1253 | 45528.9391 | 47234.4247
TAS1 | Transmission | 0 | 0 | 0 | 0 | 0 | 0 | 5.2425e-05 | 5.0784e-05 | 5.2059e-05 | 556.4041 | 1320.0747 | 2317.5689 | 3224.283 | 4043.0759 | 4792.8894 | 5440.4336 | 6030.8077 | 6556.5915 | 7067.2649 | 7480.4565 | 7137.8402 | 6810.9162 | 6516.3527 | 6200.5068 | 5916.5141 | 5645.5288 | 5401.3668 | 5139.5639 | 4904.1641
NEM | Total | 1619.7873 | 6074.3768 | 15846.7876 | 40744.0187 | 41728.5111 | 47585.8188 | 74348.7231 | 119844.1894 | 180036.2538 | 172346.7235 | 174686.1668 | 216749.6159 | 231078.7007 | 223162.8062 | 227232.9518 | 232968.4727 | 299066.7484 | 291593.099 | 289575.3572 | 297845.2069 | 331724.152 | 394585.5527 | 403805.6318 | 400590.8173 | 420073.1125 | 509057.3441 | 493153.3825 | 478664.0548 | 491885.8281

## BaseCase_USE+DSP Cost
USE and USE / DSP cost by region ($000s) - Base Case, Step Change Scenario
USE / DSP | Real June 2020 dollars discounted to 1 July 2020
Explicitly modelled generation
Region | Technology | 2021-22 | 2022-23 | 2023-24 | 2024-25 | 2025-26 | 2026-27 | 2027-28 | 2028-29 | 2029-30 | 2030-31 | 2031-32 | 2032-33 | 2033-34 | 2034-35 | 2035-36 | 2036-37 | 2037-38 | 2038-39 | 2039-40 | 2040-41 | 2041-42 | 2042-43 | 2043-44 | 2044-45 | 2045-46 | 2046-47 | 2047-48 | 2048-49 | 2049-50
NSW1 | USE / DSP | 0.0027991 | 0.0027921 | 0.0028088 | 1633.6089 | 0.0028757 | 0.0028637 | 42.4211 | 0.0029053 | 0.0028786 | 0.0028899 | 0.0029119 | 39568.49 | 73.7419 | 205.3236 | 14366.2226 | 464.1537 | 22044.3829 | 0.0030748 | 3369.1026 | 881.4335 | 5015.6846 | 0.0031709 | 4359.3839 | 13101.8839 | 339.3527 | 131.3007 | 165.0371 | 1102.363 | 3222.9131
QLD1 | USE / DSP | 0.0027722 | 0.0027624 | 0.0027722 | 1444.4754 | 389.5498 | 910.5679 | 131.2496 | 24988.2116 | 3153.5843 | 80.0902 | 2575.9437 | 4010.3759 | 32049.0966 | 14289.5969 | 2772.0535 | 1228.72 | 49855.5346 | 366.7412 | 9278.3407 | 4856.3878 | 7157.7079 | 17779.8331 | 17759.3037 | 7096.8889 | 5544.1273 | 42300.9275 | 113.0878 | 60954.7361 | 43303.6232
VIC1 | USE / DSP | 0.0027802 | 0.0027581 | 0.0027806 | 0.0028902 | 0.0029118 | 0.002908 | 0.91989 | 0.0028956 | 0.002869 | 0.0029116 | 0.0029314 | 6394.7186 | 0.0029791 | 81.5372 | 4381.4083 | 90.3532 | 4293.7291 | 0.0030354 | 3361.2289 | 281.4908 | 1536.8863 | 0.0031745 | 2723.4678 | 18014.8568 | 114.5944 | 0.0033318 | 7.52 | 32.62 | 1920.7154
SA1 | USE / DSP | 0.0028081 | 0.0027748 | 0.0028281 | 0.0028556 | 0.0028795 | 0.0028473 | 16.0593 | 0.0028343 | 0.0028021 | 0.0028285 | 0.0028571 | 4751.6766 | 0.0028785 | 86.0953 | 6494.9948 | 396.8538 | 4760.2353 | 0.0029784 | 3574.8719 | 500.1496 | 1457.6558 | 0.0031082 | 3308.0932 | 10358.8322 | 294.9498 | 55.7846 | 55.5219 | 530.7099 | 1835.708
TAS1 | USE / DSP | 0.0022666 | 0.0022491 | 0.0022675 | 0.0022606 | 0.0022354 | 0.0022383 | 0.0022364 | 0.0022051 | 0.0022044 | 0.0022041 | 0.002209 | 205.8849 | 0.0022027 | 0.0022019 | 0.0022078 | 0.0022013 | 0.0022035 | 0.0022006 | 139.935 | 0.0021997 | 33.105 | 0.0022002 | 0.0022081 | 0.0022015 | 0.0021999 | 0.0022001 | 0.002206 | 0.002203 | 0.0021995
NEM | Total | 0.013426 | 0.013336 | 0.013457 | 3078.0923 | 389.5607 | 910.5788 | 190.6522 | 24988.2224 | 3153.595 | 80.1011 | 2575.9546 | 54931.146 | 32122.8466 | 14662.5552 | 28014.6814 | 2180.0829 | 80953.8841 | 366.7525 | 19723.4791 | 6519.4639 | 15201.0396 | 17779.8447 | 28150.2507 | 48572.464 | 6293.0264 | 42488.0184 | 341.169 | 62620.4312 | 50282.9619

## BaseCase_SyncCon Cost
Synchronous Condenser cost by region ($000s) - Base Case, Step Change Scenario
SyncCon | Real June 2020 dollars discounted to 1 July 2020
Explicitly modelled generation
Region | Technology | 2021-22 | 2022-23 | 2023-24 | 2024-25 | 2025-26 | 2026-27 | 2027-28 | 2028-29 | 2029-30 | 2030-31 | 2031-32 | 2032-33 | 2033-34 | 2034-35 | 2035-36 | 2036-37 | 2037-38 | 2038-39 | 2039-40 | 2040-41 | 2041-42 | 2042-43 | 2043-44 | 2044-45 | 2045-46 | 2046-47 | 2047-48 | 2048-49 | 2049-50
NSW1 | SyncCon | 0 | 0 | 0 | 0 | 0 | 0 | 0 | 0 | 0 | 0 | 0 | 0 | 0 | 0 | 0 | 0 | 0 | 0 | 0 | 0 | 0 | 0 | 0 | 0 | 0 | 0 | 0 | 0 | 0
QLD1 | SyncCon | 0 | 0 | 0 | 0 | 0 | 0 | 0 | 0 | 0 | 0 | 0 | 0 | 0 | 0 | 0 | 0 | 0 | 0 | 0 | 0 | 0 | 0 | 0 | 0 | 0 | 0 | 0 | 0 | 0
VIC1 | SyncCon | 0 | 0 | 416.3382 | 12640.0225 | 12061.0902 | 13696.3923 | 18626.7458 | 17723.9123 | 16912.13 | 16137.5286 | 15439.601 | 14691.2475 | 14018.366 | 13376.3034 | 12797.7952 | 12177.4894 | 11619.7418 | 11087.5399 | 10608.0178 | 10093.85 | 9631.5362 | 9190.3972 | 8792.9241 | 8366.7334 | 7983.5242 | 7617.8666 | 7288.4035 | 6935.1365 | 6617.4967
SA1 | SyncCon | 0 | 0 | 0 | 0 | 0 | 0 | 0 | 0 | 0 | 0 | 0 | 0 | 0 | 0 | 0 | 0 | 0 | 0 | 0 | 0 | 0 | 0 | 0 | 0 | 0 | 0 | 0 | 0 | 0
TAS1 | SyncCon | 1355.2313 | 1596.1342 | 1686.8972 | 1139.1104 | 872.8339 | 1042.2825 | 985.3235 | 993.4535 | 1125.5438 | 1264.3431 | 1596.4749 | 1564.5524 | 1667.8007 | 1884.7699 | 2028.382 | 2056.0633 | 2030.4451 | 1972.0407 | 1927.6647 | 2042.2816 | 1795.1102 | 1680.4439 | 1698.6598 | 1707.7909 | 1599.1939 | 1387.246 | 1308.1853 | 1248.0532 | 1233.488
NEM | Total | 1355.2313 | 1596.1342 | 2103.2355 | 13779.1329 | 12933.9241 | 14738.6748 | 19612.0693 | 18717.3657 | 18037.6739 | 17401.8717 | 17036.0758 | 16255.8 | 15686.1667 | 15261.0733 | 14826.1772 | 14233.5527 | 13650.1869 | 13059.5806 | 12535.6825 | 12136.1316 | 11426.6465 | 10870.841 | 10491.5839 | 10074.5242 | 9582.7181 | 9005.1126 | 8596.5888 | 8183.1897 | 7850.9846

## BaseCase_System Strength Cost
System Strength cost by region ($000s) - Base Case, Step Change Scenario
System Strength | Real June 2020 dollars discounted to 1 July 2020
Explicitly modelled generation
Region | Technology | 2021-22 | 2022-23 | 2023-24 | 2024-25 | 2025-26 | 2026-27 | 2027-28 | 2028-29 | 2029-30 | 2030-31 | 2031-32 | 2032-33 | 2033-34 | 2034-35 | 2035-36 | 2036-37 | 2037-38 | 2038-39 | 2039-40 | 2040-41 | 2041-42 | 2042-43 | 2043-44 | 2044-45 | 2045-46 | 2046-47 | 2047-48 | 2048-49 | 2049-50
NSW1 | System Strength | 0.0001079 | 508.1191 | 1612.0619 | 4008.4754 | 3824.8813 | 4366.3658 | 6145.1094 | 6412.1169 | 14322.971 | 13666.9571 | 13075.8785 | 16873.0789 | 17107.7781 | 16324.2157 | 15659.5148 | 15265.7808 | 17038.1312 | 17837.313 | 17641.693 | 18312.1447 | 19636.6346 | 22382.3091 | 22342.7069 | 21259.7617 | 21562.2962 | 23428.9818 | 22768.9892 | 21772.4439 | 20775.2328
QLD1 | System Strength | 3473.1725 | 3314.0959 | 3170.7655 | 3359.4253 | 3347.0632 | 3193.7626 | 3129.9598 | 4350.9502 | 4151.67 | 3961.5172 | 4245.0091 | 4527.256 | 5756.5925 | 5492.9318 | 5578.975 | 5555.426 | 7430.6007 | 7090.2679 | 6999.0632 | 7212.0607 | 8081.4578 | 10331.3001 | 9884.4844 | 9828.2239 | 9684.8835 | 10282.7051 | 9837.9911 | 9785.1698 | 11097.3538
VIC1 | System Strength | 0.00032179 | 0.00031597 | 0.00033573 | 2624.5513 | 2504.343 | 2826.5285 | 6581.9327 | 7220.117 | 6889.4247 | 6886.1463 | 7318.6724 | 9639.3581 | 10252.8975 | 10321.5534 | 9875.1593 | 9396.5129 | 10588.3666 | 10103.4032 | 9666.4438 | 9819.9983 | 10768.3546 | 10342.0513 | 10532.5402 | 10022.0307 | 9801.4094 | 10921.2094 | 10448.8809 | 9942.4263 | 9487.048
SA1 | System Strength | 524.9373 | 500.8944 | 691.632 | 2099.6417 | 2003.475 | 1911.7129 | 2112.0529 | 3091.7062 | 2950.1013 | 2827.1612 | 2852.9405 | 3809.7988 | 3635.3042 | 3471.8769 | 3449.5467 | 3282.348 | 4004.8182 | 4039.1389 | 4233.2757 | 4028.0899 | 4200.229 | 4007.8523 | 4998.5881 | 4756.3083 | 4640.462 | 5454.4215 | 5218.5247 | 4965.5841 | 5029.0902
TAS1 | System Strength | 493.0805 | 470.4966 | 743.8773 | 707.8218 | 675.4025 | 644.468 | 767.1129 | 873.1527 | 969.8228 | 1059.7727 | 1177.1673 | 1325.7772 | 1461.302 | 1581.6308 | 1692.3872 | 1780.834 | 1861.9371 | 1932.0501 | 2002.379 | 2051.7528 | 1957.7794 | 1868.1101 | 1787.3167 | 1700.686 | 1622.7919 | 1548.4656 | 1481.4964 | 1409.6887 | 1345.1228
NEM | Total | 4491.1907 | 4793.6063 | 6218.3371 | 12799.9155 | 12355.1649 | 12942.8379 | 18736.1678 | 21948.043 | 29283.9898 | 28401.5545 | 28669.6678 | 36175.269 | 38213.8743 | 37192.2086 | 36255.583 | 35280.9017 | 40923.8538 | 41002.173 | 40542.8547 | 41424.0465 | 44644.4554 | 48931.6229 | 49545.6364 | 47567.0106 | 47311.8431 | 51635.7833 | 49755.8823 | 47875.3128 | 47733.8477

## Marinus_CF
Annual capacity factor by technology - Marinus Link, Step Change Scenario
Explicitly modelled generation
Region | Technology | 2021-22 | 2022-23 | 2023-24 | 2024-25 | 2025-26 | 2026-27 | 2027-28 | 2028-29 | 2029-30 | 2030-31 | 2031-32 | 2032-33 | 2033-34 | 2034-35 | 2035-36 | 2036-37 | 2037-38 | 2038-39 | 2039-40 | 2040-41 | 2041-42 | 2042-43 | 2043-44 | 2044-45 | 2045-46 | 2046-47 | 2047-48 | 2048-49 | 2049-50
NEM | Black Coal | 48.51% | 44.87% | 47.21% | 60.25% | 63.69% | 61.24% | 59.33% | 63% | 61.68% | 60.77% | 56.99% | 57.6% | 66.25% | 57.76% | 54.03% | 57.87% | 58.92% | 58.4% | 53.78% | 53.58% | 53.38% | 57.24% | 53.53% | 51.21% | 47.99% | 49.85% | 49.98% | 45.08% | 46.11%
NEM | Brown Coal | 65.07% | 55.56% | 59.55% | 66.37% | 68.82% | 67.28% | - | - | - | - | - | - | - | - | - | - | - | - | - | - | - | - | - | - | - | - | - | - | -
NEM | CCGT | 8.417% | 8.417% | 7.313% | 12.92% | 16.38% | 13.16% | 13.12% | 13.78% | 11.62% | 13.56% | 17.68% | 22.99% | 26.07% | 24.4% | 19.45% | 20.42% | 24.58% | 24.84% | 22.76% | 23.84% | 25.66% | 27.98% | 24.37% | 26.92% | 28.33% | 28.26% | 28.34% | 28.26% | 28.26%
NEM | Gas - Steam | 5.87% | 5.946% | 6.007% | 1.986% | 2.239% | 2.248% | 2.39% | 2.754% | 1.833% | 1.701% | 2.034% | 5.842% | 5.873% | 9.659% | 6.712% | 7.739% | 13.02% | 13% | 20.92% | 23.86% | 31.49% | 31.59% | 29.99% | 29.16% | 25.39% | - | - | - | -
NEM | OCGT / Diesel | 0.1028% | 0.04184% | 0.184% | 0.4842% | 0.4296% | 0.4373% | 0.3733% | 0.5947% | 0.1914% | 0.4491% | 0.7767% | 2.377% | 2.04% | 2.607% | 2.302% | 3.026% | 5.453% | 4.19% | 7.975% | 10.91% | 9.131% | 10.28% | 13.67% | 8.979% | 9.571% | 13.06% | 14.1% | 15.65% | 15.87%
NEM | Hydro | 20.93% | 22.14% | 20.28% | 23.9% | 24.15% | 22.83% | 25.36% | 28.13% | 24.2% | 22.73% | 23.17% | 22.45% | 25.19% | 25.28% | 24.01% | 23.84% | 27.06% | 24.59% | 22.49% | 21.59% | 21% | 23.88% | 23.93% | 22.77% | 24.18% | 27.4% | 24.22% | 21.71% | 21.44%
NEM | Wind | 37.14% | 37.18% | 33.83% | 33.19% | 36.08% | 36.98% | 37.89% | 35.59% | 34.66% | 35.17% | 35.87% | 32.9% | 31.72% | 33.64% | 35.09% | 36.28% | 34.23% | 33.86% | 33.7% | 33.28% | 31.65% | 30.07% | 32.25% | 33.61% | 34.77% | 33.16% | 33.1% | 32.62% | 32.01%
NEM | Solar PV | 29.56% | 29.16% | 29.6% | 28.44% | 27.89% | 29.57% | 29.86% | 26.37% | 27.33% | 28.6% | 28.8% | 28.19% | 27.17% | 26.6% | 28.1% | 28.32% | 25.01% | 25.65% | 26.42% | 26.4% | 26.41% | 25.24% | 24.47% | 25.62% | 25.46% | 22.79% | 23.27% | 23.72% | 23.54%
NEM | Grid Battery | 6.014% | 4.087% | 4.701% | 5.561% | 5.247% | 5.409% | 5.38% | 5.078% | 4.659% | 5.101% | 4.91% | 10.09% | 10.83% | 10.92% | 11.8% | 11.89% | 12.01% | 11.94% | 12.95% | 12.88% | 15.03% | 16.01% | 15.53% | 17.11% | 16.89% | 15.23% | 15.41% | 14.78% | 14.37%
NEM | Pumped Hydro | 4.041% | 6.085% | 7.725% | 18.72% | 19.79% | 19.77% | 21.82% | 22.58% | 21.24% | 23.51% | 23.71% | 25.5% | 23.98% | 24.04% | 25.7% | 24.73% | 24.87% | 24.88% | 26.43% | 26.16% | 26.82% | 26.18% | 24.66% | 26.71% | 25.64% | 24.18% | 23.73% | 23.57% | 22.79%
NEM | VPP | 4.779% | 6.007% | 7.296% | 8.516% | 8.379% | 8.323% | 7.95% | 7.362% | 6.892% | 6.83% | 6.617% | 6.613% | 6.469% | 6.288% | 6.586% | 6.539% | 6.042% | 5.989% | 6.056% | 5.932% | 5.971% | 5.725% | 5.048% | 5.417% | 5.082% | 4.468% | 4.291% | 3.962% | 3.648%
Region | Technology | 2021-22 | 2022-23 | 2023-24 | 2024-25 | 2025-26 | 2026-27 | 2027-28 | 2028-29 | 2029-30 | 2030-31 | 2031-32 | 2032-33 | 2033-34 | 2034-35 | 2035-36 | 2036-37 | 2037-38 | 2038-39 | 2039-40 | 2040-41 | 2041-42 | 2042-43 | 2043-44 | 2044-45 | 2045-46 | 2046-47 | 2047-48 | 2048-49 | 2049-50
NSW1 | Black Coal | 48.69% | 44.85% | 47.42% | 57.29% | 65.22% | 58.76% | 58.19% | 62.42% | 59.41% | 59.72% | 55.01% | 50.17% | 66.09% | 55.42% | 44.18% | 56.45% | 60.5% | 59.23% | 54.25% | 48.08% | 53.79% | - | - | - | - | - | - | - | -
NSW1 | Brown Coal | bar: 2021-22 to 2049-50
NSW1 | CCGT | 0.6146% | 0.6146% | 1.849% | 4.718% | 7.298% | 3.694% | 3.981% | 6.859% | 2.878% | 6.207% | 10.79% | 21.75% | 21.87% | 25.46% | 17.87% | 16.35% | 23.45% | 26.54% | 24.05% | 22.29% | 23.16% | 26.4% | 2.607% | - | - | - | - | - | -
NSW1 | Gas - Steam | bar: 2021-22 to 2049-50
NSW1 | OCGT / Diesel | 5.71e-08% | 5.993e-08% | 0.1134% | 0.4768% | 0.08636% | 0.181% | 0.1174% | 0.2783% | 0.009087% | 0.07683% | 1.109e-07% | 1.783% | 0.9689% | 2.193% | 2.201% | 3.067% | 5.457% | 4.065% | 9.709% | 13.77% | 8.357% | 10.35% | 15.88% | 8.732% | 8.974% | 13.75% | 17.7% | 19.17% | 18.14%
NSW1 | Hydro | 9.573% | 10.22% | 9.535% | 12.97% | 12.51% | 12.3% | 12.92% | 16.72% | 13.1% | 12.03% | 12.71% | 12.64% | 14.93% | 16.22% | 15.91% | 14.86% | 19.98% | 17.35% | 16.14% | 15.06% | 13.93% | 16.83% | 16.08% | 16.77% | 17.02% | 20.53% | 16.46% | 15.14% | 13.63%
NSW1 | Wind | 33.29% | 36.12% | 34.13% | 32.98% | 36.65% | 37.76% | 37.39% | 33.14% | 30.28% | 32.42% | 33.61% | 33.01% | 31.93% | 33.69% | 35.51% | 35.71% | 31.84% | 29.12% | 30.95% | 31.2% | 31.72% | 30.13% | 31.54% | 33.03% | 33.2% | 29.71% | 28.42% | 29.3% | 30.07%
NSW1 | Solar PV | 28.63% | 28.53% | 28.72% | 27.65% | 26.67% | 28.83% | 28.98% | 26.12% | 26.7% | 28.23% | 28.75% | 28.4% | 27.58% | 26.42% | 28.39% | 28.45% | 25.56% | 25.86% | 27.52% | 26.98% | 26.96% | 25.72% | 24.66% | 26.52% | 26.43% | 23.72% | 23.76% | 24.59% | 24.57%
NSW1 | Grid Battery | - | - | - | - | - | - | - | - | - | - | - | - | - | - | - | - | - | - | 14.57% | 14.48% | 19.22% | 19.11% | 18.51% | 20.96% | 20.8% | 20.38% | 20.12% | 20.55% | 20.18%
NSW1 | Pumped Hydro | 3.406% | 6.053% | 8.151% | 44.44% | 22.67% | 22.21% | 24.51% | 25.65% | 22.77% | 25.08% | 25.35% | 27.29% | 25.61% | 25.84% | 27.84% | 26.52% | 27.67% | 27.15% | 28.43% | 27.96% | 28.65% | 28.4% | 27.06% | 29.75% | 29.11% | 28.53% | 27.13% | 28.31% | 27.57%
NSW1 | VPP | 2.55% | 4.42% | 6.725% | 7.775% | 7.949% | 8.034% | 7.719% | 7.205% | 6.801% | 6.685% | 6.521% | 6.793% | 6.712% | 6.539% | 6.782% | 6.688% | 6.342% | 6.238% | 6.246% | 6.078% | 6.141% | 6.091% | 5.526% | 6.007% | 5.647% | 5.213% | 4.864% | 4.696% | 4.202%
Region | Technology | 2021-22 | 2022-23 | 2023-24 | 2024-25 | 2025-26 | 2026-27 | 2027-28 | 2028-29 | 2029-30 | 2030-31 | 2031-32 | 2032-33 | 2033-34 | 2034-35 | 2035-36 | 2036-37 | 2037-38 | 2038-39 | 2039-40 | 2040-41 | 2041-42 | 2042-43 | 2043-44 | 2044-45 | 2045-46 | 2046-47 | 2047-48 | 2048-49 | 2049-50
QLD1 | Black Coal | 48.28% | 44.9% | 47% | 64.95% | 61.95% | 64.17% | 60.72% | 63.72% | 63.77% | 61.75% | 58.82% | 60.7% | 66.32% | 58.86% | 57.66% | 58.45% | 58.27% | 58.06% | 53.59% | 55.84% | 53.29% | 57.24% | 53.53% | 51.21% | 47.99% | 49.85% | 49.98% | 45.08% | 46.11%
QLD1 | Brown Coal | bar: 2021-22 to 2049-50
QLD1 | CCGT | 8.33% | 8.33% | 9.298% | 16.98% | 20.81% | 18.1% | 19.89% | 19.96% | 17.5% | 19.8% | 24.34% | 27.37% | 32.02% | 26.64% | 24.4% | 27.26% | 29.74% | 28.48% | 26.75% | 29.87% | 32.68% | 34.9% | 33.6% | 32.61% | 45.66% | 60.92% | 61.08% | 60.92% | 60.92%
QLD1 | Gas - Steam | 5.044% | 5.044% | 10.02% | 9.894% | 9.894% | 9.894% | 20.04% | 19.22% | 17.91% | 13.02% | 13.4% | 17.13% | 26.57% | 21.22% | 18.96% | 23.43% | 25.6% | 23.96% | 20.92% | 23.86% | 31.49% | 31.59% | 29.99% | 29.16% | 25.39% | - | - | - | -
QLD1 | OCGT / Diesel | 7.217e-08% | 7.528e-08% | 8.061e-08% | 0.6302% | 0.3134% | 0.3956% | 0.7229% | 1.194% | 0.5938% | 1.066% | 1.877% | 3.491% | 3.88% | 2.924% | 2.891% | 4.761% | 7.376% | 4.722% | 6.406% | 7.682% | 8.949% | 9.259% | 9.068% | 11.1% | 12.05% | 13.37% | 11.83% | 9.92% | 10.11%
QLD1 | Hydro | 52.35% | 52.25% | 52.46% | 52.2% | 52.1% | 52.03% | 52.16% | 51.85% | 51.85% | 50.25% | 51.99% | 51.48% | 51.5% | 50.87% | 49.6% | 49.63% | 40.2% | 41.17% | 38.46% | 36.88% | 39.42% | - | - | - | - | - | - | - | -
QLD1 | Wind | 42.82% | 40.17% | 37.66% | 34.41% | 39.93% | 39.18% | 42.27% | 41.45% | 40.62% | 41.66% | 39.41% | 36.71% | 32.73% | 38.14% | 37.31% | 40.38% | 40.4% | 40.25% | 40.46% | 36.71% | 35.05% | 31.02% | 36.56% | 36.67% | 38.54% | 38.49% | 38.7% | 37.98% | 33.28%
QLD1 | Solar PV | 31.43% | 30.43% | 30.99% | 29.65% | 30.07% | 31.49% | 31.87% | 26.62% | 28.83% | 29.98% | 30.38% | 30.12% | 28.76% | 29.01% | 30.21% | 30.36% | 25.13% | 26.89% | 27.65% | 27.87% | 27.13% | 25.61% | 25.34% | 25.32% | 24.58% | 22.33% | 23.61% | 23.88% | 23.19%
QLD1 | Grid Battery | - | 12.6% | 14.59% | 16.93% | 16.6% | 16.91% | 16.93% | 16.12% | 15.6% | 16% | 15.54% | 15.72% | 15.54% | 15.85% | 15.78% | 16.02% | 14.69% | 14.75% | 14.73% | 14.93% | 15.2% | 14.74% | 14.7% | 14.71% | 14.22% | 12.95% | 13.56% | 12.69% | 12.26%
QLD1 | Pumped Hydro | 4.309% | 6.098% | 7.546% | 7.897% | 8.276% | 10.02% | 11.08% | 10.29% | 9.678% | 10.85% | 10.39% | 16.27% | 16.92% | 16.76% | 17.58% | 17.38% | 18.84% | 19.63% | 21.18% | 22.04% | 23.48% | 24.03% | 22.38% | 23.04% | 21.07% | 17.99% | 18.6% | 16.32% | 15.4%
QLD1 | VPP | 6.356% | 7.395% | 8% | 9.248% | 8.932% | 8.908% | 8.374% | 7.612% | 7.166% | 7.193% | 6.975% | 6.596% | 6.379% | 6.4% | 6.484% | 6.435% | 5.715% | 5.911% | 5.827% | 6.021% | 6.166% | 5.547% | 4.999% | 4.862% | 4.214% | 3.385% | 3.531% | 2.436% | 2.432%
Region | Technology | 2021-22 | 2022-23 | 2023-24 | 2024-25 | 2025-26 | 2026-27 | 2027-28 | 2028-29 | 2029-30 | 2030-31 | 2031-32 | 2032-33 | 2033-34 | 2034-35 | 2035-36 | 2036-37 | 2037-38 | 2038-39 | 2039-40 | 2040-41 | 2041-42 | 2042-43 | 2043-44 | 2044-45 | 2045-46 | 2046-47 | 2047-48 | 2048-49 | 2049-50
VIC1 | Black Coal | bar: 2021-22 to 2049-50
VIC1 | Brown Coal | 65.07% | 55.56% | 59.55% | 66.37% | 68.82% | 67.28% | - | - | - | - | - | - | - | - | - | - | - | - | - | - | - | - | - | - | - | - | - | - | -
VIC1 | CCGT | bar: 2021-22 to 2049-50
VIC1 | Gas - Steam | 0.2514% | 0.1205% | 0.2233% | 1.226% | 1.232% | 1.203% | 1.276% | 2.028% | 0.2011% | 0.6583% | 1.471% | 5.566% | 4.109% | 8.429% | 4.654% | 5.103% | 10.9% | 11.16% | - | - | - | - | - | - | - | - | - | - | -
VIC1 | OCGT / Diesel | 0.06822% | 0.001863% | 0.058% | 0.2012% | 0.1447% | 0.3293% | 0.177% | 0.3177% | 0.05747% | 0.1216% | 0.1855% | 1.238% | 0.6501% | 1.592% | 1.54% | 1.493% | 2.864% | 2.031% | 6.999% | 11.48% | 9.371% | 10.28% | 14.82% | 8.011% | 8.646% | 13.29% | 15.62% | 23.29% | 22.35%
VIC1 | Hydro | 14.31% | 14.45% | 13.14% | 16.19% | 16.63% | 15.72% | 15.95% | 20.07% | 16.68% | 14.28% | 14.4% | 12.99% | 16.01% | 16.53% | 15.68% | 15.77% | 19.92% | 16.55% | 14.24% | 14.24% | 12.93% | 15.91% | 16.46% | 15.57% | 15.68% | 19.77% | 16.43% | 14.08% | 14.12%
VIC1 | Wind | 35.68% | 36.01% | 30.39% | 31.4% | 32.91% | 34.12% | 35.22% | 33.02% | 33.73% | 32.17% | 33.47% | 28.2% | 28.62% | 29.74% | 31.8% | 32.48% | 30.5% | 32.12% | 30.06% | 30.37% | 27.23% | 27.07% | 28.75% | 30.25% | 31.57% | 30.87% | 32.39% | 30.72% | 31.89%
VIC1 | Solar PV | 27.59% | 27.39% | 28.35% | 27.27% | 25.9% | 27.3% | 27.86% | 26.01% | 26.79% | 27.3% | 26.45% | 25.85% | 24.6% | 24.41% | 25.37% | 25.97% | 23.63% | 23.8% | 23.77% | 24.12% | 25.43% | 24.2% | 23.61% | 24.99% | 25.58% | 22.07% | 22.65% | 22.45% | 22.79%
VIC1 | Grid Battery | 10.2% | 3.231% | 3.68% | 4.981% | 4.658% | 4.894% | 4.854% | 4.542% | 4.081% | 4.332% | 4.221% | 4.438% | 4.004% | 3.658% | 4.116% | 4.177% | 3.892% | 3.702% | 4.164% | 3.901% | 1.49% | - | - | - | - | - | - | - | -
VIC1 | Pumped Hydro | - | - | - | - | - | - | - | - | - | - | - | 28.86% | 27.53% | 25.76% | 27.23% | 27.9% | 25.76% | 26.13% | 28.7% | 27.55% | 26.66% | 25.58% | 23.57% | 26.67% | 26.17% | 25.33% | 25.42% | 26.51% | 25.87%
VIC1 | VPP | 4.144% | 5.627% | 6.522% | 8.931% | 8.694% | 8.503% | 7.965% | 7.381% | 6.757% | 6.624% | 6.378% | 6.472% | 6.336% | 6.027% | 6.621% | 6.602% | 6.092% | 5.925% | 6.108% | 5.817% | 5.774% | 5.647% | 4.753% | 5.376% | 5.24% | 4.704% | 4.456% | 4.453% | 4.112%
Region | Technology | 2021-22 | 2022-23 | 2023-24 | 2024-25 | 2025-26 | 2026-27 | 2027-28 | 2028-29 | 2029-30 | 2030-31 | 2031-32 | 2032-33 | 2033-34 | 2034-35 | 2035-36 | 2036-37 | 2037-38 | 2038-39 | 2039-40 | 2040-41 | 2041-42 | 2042-43 | 2043-44 | 2044-45 | 2045-46 | 2046-47 | 2047-48 | 2048-49 | 2049-50
SA1 | Black Coal | bar: 2021-22 to 2049-50
SA1 | Brown Coal | bar: 2021-22 to 2049-50
SA1 | CCGT | 17.95% | 17.95% | 10.97% | 16.09% | 20.87% | 15.36% | 9.727% | 9.7% | 9.7% | 9.7% | 13.74% | 20.99% | 24.29% | 26.3% | 14.82% | 18.67% | - | - | - | - | - | - | - | - | - | - | - | - | -
SA1 | Gas - Steam | 9.468% | 9.682% | 9.201% | 1.631% | 2.064% | 2.099% | 1.233% | 1.479% | 1.164% | 1.164% | 1.193% | 4.829% | 4.802% | 9.214% | - | - | - | - | - | - | - | - | - | - | - | - | - | - | -
SA1 | OCGT / Diesel | 0.4007% | 0.1974% | 0.6884% | 0.7315% | 1.358% | 0.946% | 0.4705% | 0.554% | 0.04004% | 0.4989% | 0.9965% | 4.007% | 3.732% | 5.566% | 3.607% | 3.735% | 8.589% | 9.156% | 10.7% | 12.02% | 11.11% | 13.01% | 15.26% | 8.59% | 9.356% | 9.614% | 8.72% | 11.71% | 10.79%
SA1 | Hydro | bar: 2021-22 to 2049-50
SA1 | Wind | 34.57% | 34.02% | 29.72% | 32.38% | 31.43% | 34.73% | 34.7% | 33.57% | 33.73% | 33.62% | 35.63% | 29.76% | 29.99% | 27.91% | 32.03% | 32.81% | 31.5% | 32.6% | 31.4% | 33.12% | 29.3% | 29.4% | 27.07% | 30.43% | 31.48% | 29.39% | 30.09% | 28.83% | 29.46%
SA1 | Solar PV | 30.63% | 29.09% | 29% | 28.19% | 27.51% | 28.16% | 29.03% | 27.61% | 28.77% | 29.03% | 28.71% | 28.7% | 27.37% | 27.05% | 27.6% | 28.44% | 23.43% | 23.34% | 20.42% | 21.12% | 20.63% | 20.06% | 19.64% | 19.12% | 19.65% | 17.14% | 17.14% | 16.44% | 16.67%
SA1 | Grid Battery | 4.884% | 4.824% | 5.606% | 5.513% | 5.218% | 5.23% | 5.217% | 4.982% | 4.649% | 5.507% | 5.171% | 8.156% | 8.022% | 7.822% | 11.83% | 11.78% | 11.91% | 11.66% | 12.34% | 12.09% | 12.32% | 12.1% | 11.16% | 11.99% | 12.05% | 11.09% | 10.82% | 11.09% | 10.62%
SA1 | Pumped Hydro | bar: 2021-22 to 2049-50
SA1 | VPP | 8.306% | 8.181% | 9.496% | 9.003% | 8.486% | 8.246% | 8.055% | 7.535% | 7.002% | 7.053% | 6.803% | 6.609% | 6.456% | 6.241% | 6.222% | 6.157% | 5.916% | 5.709% | 5.91% | 5.614% | 5.634% | 5.342% | 4.625% | 5.055% | 4.938% | 4.001% | 3.814% | 3.85% | 3.386%
Region | Technology | 2021-22 | 2022-23 | 2023-24 | 2024-25 | 2025-26 | 2026-27 | 2027-28 | 2028-29 | 2029-30 | 2030-31 | 2031-32 | 2032-33 | 2033-34 | 2034-35 | 2035-36 | 2036-37 | 2037-38 | 2038-39 | 2039-40 | 2040-41 | 2041-42 | 2042-43 | 2043-44 | 2044-45 | 2045-46 | 2046-47 | 2047-48 | 2048-49 | 2049-50
TAS1 | Black Coal | bar: 2021-22 to 2049-50
TAS1 | Brown Coal | bar: 2021-22 to 2049-50
TAS1 | CCGT | 3.499e-07% | 3.429e-07% | 3.581e-07% | 3.63e-07% | 3.641e-07% | 3.764e-07% | 4.427e-07% | 4.79e-07% | 4.784e-07% | 5.156e-07% | 5.357e-07% | 6.55e-07% | 6.554e-07% | 6.518e-07% | 6.392e-07% | 6.468e-07% | 7.163e-07% | 7.149e-07% | 8.491e-07% | 8.411e-07% | 9.752e-07% | 9.889e-07% | 9.922e-07% | 9.475e-07% | 9.642e-07% | 1.025e-06% | 1.005e-06% | 1.234e-06% | 1.222e-06%
TAS1 | Gas - Steam | bar: 2021-22 to 2049-50
TAS1 | OCGT / Diesel | 3.059e-07% | 2.889e-07% | 3.084e-07% | 3.174e-07% | 3.249e-07% | 3.441e-07% | 3.912e-07% | 4.273e-07% | 4.66e-07% | 0.04184% | 0.2486% | 0.1785% | 6.412e-07% | 0.07163% | 0.3403% | 0.1725% | 0.26% | 7.148e-07% | 1.285% | 1.191% | 0.4729% | 2.943e-06% | 0.6097% | 0.9522% | 0.3275% | 0.3798% | 0.3291% | 3.466% | 1.364%
TAS1 | Hydro | 37.23% | 40.12% | 36.34% | 40.95% | 41.81% | 38.83% | 43.77% | 44.58% | 39.69% | 38.59% | 39.02% | 38.22% | 41.31% | 39.94% | 37.39% | 37.82% | 39.58% | 37.93% | 35.15% | 33.7% | 34.14% | 37.38% | 37.81% | 34.6% | 38.23% | 40.45% | 38.26% | 34.46% | 35.15%
TAS1 | Wind | 35.58% | 39.52% | 38.1% | 37.87% | 39.7% | 40.11% | 41.7% | 39.56% | 40.09% | 39.46% | 42.05% | 40.3% | 39.61% | 41.16% | 41.84% | 42.95% | 42.09% | 41.44% | 40% | 41.75% | 39.44% | 38.82% | 40.35% | 42.34% | 43.57% | 42.2% | 41.84% | 39.25% | 40.55%
TAS1 | Solar PV | bar: 2021-22 to 2049-50
TAS1 | Grid Battery | bar: 2021-22 to 2049-50
TAS1 | Pumped Hydro | - | - | - | - | - | - | - | - | 25.47% | 27.04% | 26.87% | 24.63% | 24.07% | 23.94% | 24.72% | 23.95% | 23.17% | 23.83% | 25.85% | 24.88% | 24.02% | 23.12% | 22.06% | 24.06% | 23.19% | 21.95% | 21.71% | 22.32% | 21.67%
TAS1 | VPP | 1.563% | 3.586% | 3.921% | 2.902% | 3.348% | 3.499% | 5.708% | 5.7% | 6.597% | 6.892% | 6.648% | 6.214% | 5.87% | 5.197% | 5.675% | 5.988% | 5.031% | 5.104% | 5.587% | 5.531% | 5.229% | 4.728% | 4.185% | 4.747% | 4.689% | 3.856% | 3.682% | 3.721% | 3.458%
Explicitly modelled pumping
Region | Technology | 2021-22 | 2022-23 | 2023-24 | 2024-25 | 2025-26 | 2026-27 | 2027-28 | 2028-29 | 2029-30 | 2030-31 | 2031-32 | 2032-33 | 2033-34 | 2034-35 | 2035-36 | 2036-37 | 2037-38 | 2038-39 | 2039-40 | 2040-41 | 2041-42 | 2042-43 | 2043-44 | 2044-45 | 2045-46 | 2046-47 | 2047-48 | 2048-49 | 2049-50
NEM | Grid Battery pump | 7.391% | 5.061% | 5.787% | 6.878% | 6.473% | 6.67% | 6.659% | 6.252% | 5.757% | 6.292% | 6.075% | 12.03% | 12.85% | 12.95% | 13.97% | 14.08% | 14.22% | 14.1% | 15.27% | 15.23% | 17.8% | 18.98% | 18.39% | 20.32% | 20.1% | 18.04% | 18.27% | 17.49% | 17%
NEM | Pumped Hydro Pump | 5.568% | 9.618% | 11.89% | 26.84% | 22.85% | 24.78% | 28.57% | 28.34% | 27.33% | 28.97% | 31.16% | 32.51% | 31.6% | 31.15% | 33.68% | 32.56% | 32.53% | 32.85% | 34.8% | 34.91% | 34.59% | 34.16% | 31.5% | 34.78% | 33.91% | 31.57% | 30.82% | 30.62% | 29.2%
NEM | VPP pump | 5.736% | 7.228% | 8.748% | 10.24% | 10.06% | 9.984% | 9.559% | 8.823% | 8.274% | 8.195% | 7.962% | 7.926% | 7.76% | 7.554% | 7.901% | 7.846% | 7.265% | 7.192% | 7.253% | 7.14% | 7.148% | 6.884% | 6.051% | 6.498% | 6.114% | 5.352% | 5.161% | 4.746% | 4.374%
Region | Technology | 2021-22 | 2022-23 | 2023-24 | 2024-25 | 2025-26 | 2026-27 | 2027-28 | 2028-29 | 2029-30 | 2030-31 | 2031-32 | 2032-33 | 2033-34 | 2034-35 | 2035-36 | 2036-37 | 2037-38 | 2038-39 | 2039-40 | 2040-41 | 2041-42 | 2042-43 | 2043-44 | 2044-45 | 2045-46 | 2046-47 | 2047-48 | 2048-49 | 2049-50
NSW1 | Grid Battery pump | - | - | - | - | - | - | - | - | - | - | - | - | - | - | - | - | - | - | 17.14% | 17.08% | 22.87% | 22.76% | 22.04% | 25.04% | 24.92% | 24.27% | 24.11% | 24.48% | 24.1%
NSW1 | Pumped Hydro Pump | 4.632% | 9.267% | 11.48% | 34.77% | 24.38% | 26.16% | 30.28% | 30.24% | 28.45% | 29.92% | 32.45% | 33.93% | 33.4% | 32.87% | 36% | 34.52% | 35.92% | 35.89% | 37.55% | 37.57% | 36.82% | 37.45% | 34.37% | 39.05% | 39.01% | 37.38% | 35.29% | 36.71% | 34.92%
NSW1 | VPP pump | 3.06% | 5.33% | 8.058% | 9.346% | 9.531% | 9.642% | 9.288% | 8.629% | 8.163% | 8.023% | 7.849% | 8.134% | 8.056% | 7.869% | 8.121% | 8.027% | 7.634% | 7.488% | 7.476% | 7.316% | 7.35% | 7.312% | 6.633% | 7.21% | 6.798% | 6.238% | 5.858% | 5.618% | 5.043%
Region | Technology | 2021-22 | 2022-23 | 2023-24 | 2024-25 | 2025-26 | 2026-27 | 2027-28 | 2028-29 | 2029-30 | 2030-31 | 2031-32 | 2032-33 | 2033-34 | 2034-35 | 2035-36 | 2036-37 | 2037-38 | 2038-39 | 2039-40 | 2040-41 | 2041-42 | 2042-43 | 2043-44 | 2044-45 | 2045-46 | 2046-47 | 2047-48 | 2048-49 | 2049-50
QLD1 | Grid Battery pump | - | 15.5% | 18.01% | 20.93% | 20.53% | 20.82% | 20.9% | 19.9% | 19.26% | 19.75% | 19.24% | 18.53% | 18.31% | 18.68% | 18.6% | 18.87% | 17.34% | 17.33% | 17.35% | 17.58% | 17.87% | 17.37% | 17.28% | 17.29% | 16.73% | 15.27% | 15.91% | 14.94% | 14.42%
QLD1 | Pumped Hydro Pump | 7.171% | 10.22% | 12.59% | 13.25% | 13.87% | 16.67% | 18.52% | 17.2% | 16.18% | 18.14% | 17.44% | 23.97% | 23.64% | 23.48% | 24.55% | 24.28% | 25.1% | 25.92% | 28.07% | 29.33% | 31.17% | 31.04% | 28.79% | 29.65% | 27.2% | 23.22% | 23.82% | 21.07% | 19.63%
QLD1 | VPP pump | 7.628% | 8.876% | 9.602% | 11.11% | 10.74% | 10.67% | 10.05% | 9.136% | 8.6% | 8.633% | 8.394% | 7.897% | 7.656% | 7.682% | 7.79% | 7.715% | 6.881% | 7.073% | 6.993% | 7.242% | 7.386% | 6.675% | 6.001% | 5.821% | 5.056% | 4.079% | 4.221% | 2.938% | 2.905%
Region | Technology | 2021-22 | 2022-23 | 2023-24 | 2024-25 | 2025-26 | 2026-27 | 2027-28 | 2028-29 | 2029-30 | 2030-31 | 2031-32 | 2032-33 | 2033-34 | 2034-35 | 2035-36 | 2036-37 | 2037-38 | 2038-39 | 2039-40 | 2040-41 | 2041-42 | 2042-43 | 2043-44 | 2044-45 | 2045-46 | 2046-47 | 2047-48 | 2048-49 | 2049-50
VIC1 | Grid Battery pump | 12.5% | 4.007% | 4.526% | 6.16% | 5.749% | 6.033% | 6.011% | 5.59% | 5.039% | 5.348% | 5.229% | 5.468% | 4.935% | 4.516% | 5.082% | 5.157% | 4.805% | 4.587% | 5.123% | 4.832% | 1.822% | - | - | - | - | - | - | - | -
VIC1 | Pumped Hydro Pump | - | - | - | - | - | - | - | - | - | - | - | 36.07% | 34.49% | 32.14% | 34.03% | 34.88% | 32.19% | 32.84% | 35.7% | 34.61% | 33.24% | 32.07% | 29.37% | 33.37% | 32.85% | 31.49% | 31.94% | 32.96% | 32.34%
VIC1 | VPP pump | 4.974% | 6.778% | 7.821% | 10.74% | 10.43% | 10.2% | 9.584% | 8.841% | 8.11% | 7.951% | 7.678% | 7.759% | 7.595% | 7.234% | 7.947% | 7.924% | 7.312% | 7.133% | 7.311% | 7.004% | 6.91% | 6.799% | 5.685% | 6.453% | 6.31% | 5.627% | 5.367% | 5.326% | 4.936%
Region | Technology | 2021-22 | 2022-23 | 2023-24 | 2024-25 | 2025-26 | 2026-27 | 2027-28 | 2028-29 | 2029-30 | 2030-31 | 2031-32 | 2032-33 | 2033-34 | 2034-35 | 2035-36 | 2036-37 | 2037-38 | 2038-39 | 2039-40 | 2040-41 | 2041-42 | 2042-43 | 2043-44 | 2044-45 | 2045-46 | 2046-47 | 2047-48 | 2048-49 | 2049-50
SA1 | Grid Battery pump | 6.012% | 5.973% | 6.904% | 6.821% | 6.427% | 6.457% | 6.458% | 6.134% | 5.756% | 6.78% | 6.384% | 9.82% | 9.619% | 9.367% | 13.99% | 13.93% | 14.07% | 13.82% | 14.55% | 14.32% | 14.52% | 14.31% | 13.15% | 14.16% | 14.27% | 13.05% | 12.82% | 13.06% | 12.54%
SA1 | Pumped Hydro Pump | bar: 2021-22 to 2049-50
SA1 | VPP pump | 9.969% | 9.843% | 11.38% | 10.83% | 10.17% | 9.897% | 9.691% | 9.026% | 8.427% | 8.446% | 8.165% | 7.954% | 7.729% | 7.491% | 7.467% | 7.39% | 7.1% | 6.873% | 7.072% | 6.759% | 6.742% | 6.427% | 5.537% | 6.07% | 5.944% | 4.783% | 4.596% | 4.603% | 4.064%
Region | Technology | 2021-22 | 2022-23 | 2023-24 | 2024-25 | 2025-26 | 2026-27 | 2027-28 | 2028-29 | 2029-30 | 2030-31 | 2031-32 | 2032-33 | 2033-34 | 2034-35 | 2035-36 | 2036-37 | 2037-38 | 2038-39 | 2039-40 | 2040-41 | 2041-42 | 2042-43 | 2043-44 | 2044-45 | 2045-46 | 2046-47 | 2047-48 | 2048-49 | 2049-50
TAS1 | Grid Battery pump | bar: 2021-22 to 2049-50
TAS1 | Pumped Hydro Pump | - | - | - | - | - | - | - | - | 32.18% | 33.8% | 33.82% | 30.91% | 29.92% | 30.04% | 30.77% | 30.11% | 28.8% | 29.83% | 32.28% | 31.41% | 29.87% | 28.97% | 27.44% | 30% | 29.33% | 27.1% | 27.48% | 27.56% | 27.09%
TAS1 | VPP pump | 1.876% | 4.329% | 4.696% | 3.507% | 4.003% | 4.2% | 6.874% | 6.823% | 7.93% | 8.262% | 7.995% | 7.467% | 7.029% | 6.236% | 6.811% | 7.187% | 6.038% | 6.127% | 6.705% | 6.66% | 6.261% | 5.685% | 5.018% | 5.688% | 5.648% | 4.609% | 4.439% | 4.448% | 4.151%
Non-controllable capacity
Region | Technology | 2021-22 | 2022-23 | 2023-24 | 2024-25 | 2025-26 | 2026-27 | 2027-28 | 2028-29 | 2029-30 | 2030-31 | 2031-32 | 2032-33 | 2033-34 | 2034-35 | 2035-36 | 2036-37 | 2037-38 | 2038-39 | 2039-40 | 2040-41 | 2041-42 | 2042-43 | 2043-44 | 2044-45 | 2045-46 | 2046-47 | 2047-48 | 2048-49 | 2049-50
NEM | Distributed PV | 15.63% | 16.08% | 16.23% | 15.9% | 15.51% | 16.66% | 16.66% | 15.03% | 15.75% | 16.39% | 16.64% | 16.73% | 16.34% | 15.94% | 17.1% | 17.14% | 15.42% | 16.25% | 16.94% | 17.24% | 17.28% | 16.84% | 16.32% | 17.47% | 17.43% | 15.66% | 16.46% | 17.17% | 17.43%
NEM | Behind the meter battery | 5.668% | 5.706% | 5.712% | 5.625% | 5.534% | 5.432% | 5.364% | 5.256% | 5.165% | 5.072% | 5% | 4.978% | 5.012% | 5.024% | 5.038% | 4.956% | 4.9% | 4.851% | 4.827% | 4.763% | 4.734% | 4.705% | 4.69% | 4.632% | 4.585% | 4.443% | 4.33% | 4.198% | 4.079%
NEM | Behind the meter battery pump | 4.814% | 4.847% | 4.851% | 4.78% | 4.701% | 4.614% | 4.558% | 4.464% | 4.387% | 4.308% | 4.246% | 4.229% | 4.259% | 4.268% | 4.279% | 4.209% | 4.162% | 4.12% | 4.099% | 4.047% | 4.022% | 3.996% | 3.985% | 3.933% | 3.895% | 3.775% | 3.678% | 3.567% | 3.464%
Region | Technology | 2021-22 | 2022-23 | 2023-24 | 2024-25 | 2025-26 | 2026-27 | 2027-28 | 2028-29 | 2029-30 | 2030-31 | 2031-32 | 2032-33 | 2033-34 | 2034-35 | 2035-36 | 2036-37 | 2037-38 | 2038-39 | 2039-40 | 2040-41 | 2041-42 | 2042-43 | 2043-44 | 2044-45 | 2045-46 | 2046-47 | 2047-48 | 2048-49 | 2049-50
NSW1 | Distributed PV | 15.72% | 16.59% | 16.17% | 16.05% | 15.53% | 17.16% | 16.87% | 15.01% | 15.36% | 16.27% | 16.94% | 16.47% | 16.31% | 15.85% | 17.45% | 17.23% | 15.33% | 15.83% | 16.77% | 17.48% | 17% | 16.77% | 16.18% | 17.77% | 17.48% | 15.57% | 16.03% | 17.01% | 17.69%
NSW1 | Behind the meter battery | 5.642% | 5.714% | 5.681% | 5.594% | 5.515% | 5.427% | 5.37% | 5.268% | 5.172% | 5.088% | 5.021% | 5.027% | 5.035% | 5.027% | 5.048% | 4.959% | 4.9% | 4.849% | 4.832% | 4.768% | 4.75% | 4.723% | 4.703% | 4.655% | 4.61% | 4.467% | 4.357% | 4.224% | 4.109%
NSW1 | Behind the meter battery pump | 4.791% | 4.853% | 4.826% | 4.754% | 4.687% | 4.609% | 4.564% | 4.475% | 4.393% | 4.322% | 4.262% | 4.269% | 4.278% | 4.271% | 4.287% | 4.212% | 4.161% | 4.12% | 4.103% | 4.049% | 4.035% | 4.015% | 3.998% | 3.952% | 3.917% | 3.797% | 3.702% | 3.588% | 3.489%
Region | Technology | 2021-22 | 2022-23 | 2023-24 | 2024-25 | 2025-26 | 2026-27 | 2027-28 | 2028-29 | 2029-30 | 2030-31 | 2031-32 | 2032-33 | 2033-34 | 2034-35 | 2035-36 | 2036-37 | 2037-38 | 2038-39 | 2039-40 | 2040-41 | 2041-42 | 2042-43 | 2043-44 | 2044-45 | 2045-46 | 2046-47 | 2047-48 | 2048-49 | 2049-50
QLD1 | Distributed PV | 15.97% | 17.02% | 16.97% | 16.38% | 16.64% | 17.78% | 17.83% | 15.03% | 16.31% | 16.89% | 17.74% | 17.55% | 16.92% | 17.19% | 18.27% | 18.35% | 15.46% | 16.9% | 17.52% | 18.42% | 18.21% | 17.51% | 17.66% | 18.69% | 18.7% | 15.74% | 17.15% | 17.78% | 18.66%
QLD1 | Behind the meter battery | 5.682% | 5.783% | 5.738% | 5.644% | 5.551% | 5.437% | 5.36% | 5.259% | 5.167% | 5.069% | 5.001% | 5.01% | 5.031% | 5.039% | 5.053% | 4.957% | 4.897% | 4.852% | 4.827% | 4.773% | 4.743% | 4.717% | 4.706% | 4.648% | 4.603% | 4.461% | 4.342% | 4.204% | 4.088%
QLD1 | Behind the meter battery pump | 4.828% | 4.915% | 4.872% | 4.797% | 4.713% | 4.62% | 4.554% | 4.469% | 4.391% | 4.307% | 4.246% | 4.254% | 4.276% | 4.281% | 4.292% | 4.208% | 4.161% | 4.12% | 4.099% | 4.057% | 4.03% | 4.005% | 4% | 3.948% | 3.911% | 3.792% | 3.687% | 3.573% | 3.474%
Region | Technology | 2021-22 | 2022-23 | 2023-24 | 2024-25 | 2025-26 | 2026-27 | 2027-28 | 2028-29 | 2029-30 | 2030-31 | 2031-32 | 2032-33 | 2033-34 | 2034-35 | 2035-36 | 2036-37 | 2037-38 | 2038-39 | 2039-40 | 2040-41 | 2041-42 | 2042-43 | 2043-44 | 2044-45 | 2045-46 | 2046-47 | 2047-48 | 2048-49 | 2049-50
VIC1 | Distributed PV | 14.66% | 14.26% | 15.2% | 15.03% | 14.28% | 15.2% | 15.3% | 14.66% | 15.28% | 15.89% | 15.26% | 16.07% | 15.7% | 14.89% | 15.84% | 15.95% | 15.17% | 15.86% | 16.49% | 15.89% | 16.64% | 16.23% | 15.28% | 16.24% | 16.25% | 15.44% | 16.11% | 16.75% | 16.08%
VIC1 | Behind the meter battery | 5.686% | 5.613% | 5.786% | 5.697% | 5.592% | 5.484% | 5.408% | 5.279% | 5.171% | 5.064% | 4.978% | 4.886% | 4.96% | 4.996% | 5.014% | 4.958% | 4.918% | 4.863% | 4.835% | 4.765% | 4.727% | 4.694% | 4.681% | 4.618% | 4.572% | 4.434% | 4.322% | 4.197% | 4.072%
VIC1 | Behind the meter battery pump | 4.83% | 4.766% | 4.914% | 4.84% | 4.748% | 4.657% | 4.596% | 4.482% | 4.391% | 4.3% | 4.229% | 4.153% | 4.215% | 4.242% | 4.261% | 4.21% | 4.177% | 4.128% | 4.108% | 4.049% | 4.014% | 3.985% | 3.974% | 3.924% | 3.884% | 3.765% | 3.671% | 3.565% | 3.457%
Region | Technology | 2021-22 | 2022-23 | 2023-24 | 2024-25 | 2025-26 | 2026-27 | 2027-28 | 2028-29 | 2029-30 | 2030-31 | 2031-32 | 2032-33 | 2033-34 | 2034-35 | 2035-36 | 2036-37 | 2037-38 | 2038-39 | 2039-40 | 2040-41 | 2041-42 | 2042-43 | 2043-44 | 2044-45 | 2045-46 | 2046-47 | 2047-48 | 2048-49 | 2049-50
SA1 | Distributed PV | 16.81% | 16.92% | 17.29% | 16.76% | 16.07% | 16.71% | 17.21% | 16.35% | 17.02% | 17.24% | 17.19% | 17.62% | 17.06% | 16.27% | 16.91% | 17.48% | 16.62% | 17.42% | 17.65% | 17.64% | 18.06% | 17.44% | 16.55% | 17.2% | 17.69% | 16.8% | 17.57% | 17.81% | 17.76%
SA1 | Behind the meter battery | 5.687% | 5.66% | 5.605% | 5.508% | 5.397% | 5.277% | 5.213% | 5.127% | 5.112% | 5.053% | 5% | 5.029% | 5.052% | 5.07% | 5.034% | 4.932% | 4.835% | 4.806% | 4.768% | 4.695% | 4.669% | 4.629% | 4.617% | 4.53% | 4.463% | 4.307% | 4.204% | 4.066% | 3.949%
SA1 | Behind the meter battery pump | 4.83% | 4.807% | 4.762% | 4.678% | 4.587% | 4.484% | 4.428% | 4.353% | 4.343% | 4.291% | 4.248% | 4.272% | 4.294% | 4.307% | 4.275% | 4.192% | 4.108% | 4.082% | 4.048% | 3.987% | 3.967% | 3.931% | 3.922% | 3.847% | 3.791% | 3.659% | 3.572% | 3.452% | 3.352%
Region | Technology | 2021-22 | 2022-23 | 2023-24 | 2024-25 | 2025-26 | 2026-27 | 2027-28 | 2028-29 | 2029-30 | 2030-31 | 2031-32 | 2032-33 | 2033-34 | 2034-35 | 2035-36 | 2036-37 | 2037-38 | 2038-39 | 2039-40 | 2040-41 | 2041-42 | 2042-43 | 2043-44 | 2044-45 | 2045-46 | 2046-47 | 2047-48 | 2048-49 | 2049-50
TAS1 | Distributed PV | 13.53% | 13.51% | 13.87% | 13.97% | 13.44% | 14.35% | 14.32% | 13.94% | 13.92% | 14.18% | 13.97% | 14.36% | 14.35% | 13.77% | 14.6% | 14.69% | 14.16% | 14.29% | 14.59% | 14.39% | 14.79% | 14.72% | 14% | 14.86% | 14.85% | 14.38% | 14.42% | 14.77% | 14.52%
TAS1 | Behind the meter battery | 5.617% | 5.7% | 5.678% | 5.586% | 5.495% | 5.394% | 5.332% | 5.24% | 5.159% | 5.07% | 5.015% | 5.023% | 5.044% | 5.057% | 5.056% | 4.968% | 4.913% | 4.863% | 4.828% | 4.774% | 4.737% | 4.708% | 4.694% | 4.629% | 4.592% | 4.457% | 4.348% | 4.215% | 4.1%
TAS1 | Behind the meter battery pump | 4.769% | 4.843% | 4.822% | 4.745% | 4.669% | 4.584% | 4.532% | 4.451% | 4.382% | 4.306% | 4.257% | 4.269% | 4.285% | 4.296% | 4.297% | 4.219% | 4.174% | 4.13% | 4.099% | 4.057% | 4.023% | 3.998% | 3.987% | 3.93% | 3.901% | 3.787% | 3.692% | 3.579% | 3.48%

## Marinus_Generation
Annual sent-out generation by technology (GWh) - Marinus Link, Step Change Scenario
Explicitly modelled generation
Region | Technology | 2021-22 | 2022-23 | 2023-24 | 2024-25 | 2025-26 | 2026-27 | 2027-28 | 2028-29 | 2029-30 | 2030-31 | 2031-32 | 2032-33 | 2033-34 | 2034-35 | 2035-36 | 2036-37 | 2037-38 | 2038-39 | 2039-40 | 2040-41 | 2041-42 | 2042-43 | 2043-44 | 2044-45 | 2045-46 | 2046-47 | 2047-48 | 2048-49 | 2049-50
NEM | Black Coal | 78047.5599 | 70325.6253 | 67891.9806 | 63403.7792 | 55304.6814 | 51548.8178 | 49237.8312 | 52285.2412 | 42973.3681 | 42339.1199 | 39705.6538 | 29631.6598 | 31331.6703 | 27316.0496 | 23744.8247 | 23550.0881 | 23974.4515 | 23764.5712 | 21886.0305 | 21803.8707 | 18114.333 | 12236.172 | 8625.5095 | 7091.692 | 6646.3391 | 6903.132 | 5542.6595 | 4999.519 | 5114.1629
NEM | Brown Coal | 27304.5406 | 23311.1895 | 24987.0109 | 13731.2831 | 13745.8161 | 11692.6869 | 0.00069156 | 0.00052484 | 0.00045267 | 0.00043796 | 0.0003893 | 0.00037219 | 0.00038454 | 0.00035217 | 0.00035032 | 0.0003416 | 0.00029914 | 0.00031861 | 0.00027611 | 0.00027183 | 0.00031358 | 0.00034328 | 0.0003405 | 0.00031399 | 0.00030548 | 0.0003422 | 0.00013464 | 0 | 0
NEM | CCGT | 2252.5066 | 2252.5066 | 1841.8342 | 3254.2771 | 4124.689 | 3313.3718 | 3304.7805 | 3470.6108 | 2926.8456 | 3413.9723 | 4453.3456 | 5790.8537 | 6566.4673 | 6144.0258 | 4899.5573 | 4452.8525 | 4222.1783 | 4267.3441 | 3623.7771 | 3796.2943 | 4086.0769 | 4455.1017 | 2940.25 | 2812.2228 | 1359.859 | 960.5237 | 963.1553 | 960.5237 | 960.5237
NEM | Gas - Steam | 711.6093 | 720.8857 | 728.3051 | 240.7692 | 271.4074 | 272.5936 | 289.7737 | 333.8644 | 222.1753 | 206.192 | 246.6128 | 708.2569 | 712.0277 | 1171.0586 | 343.3504 | 395.8995 | 666.0003 | 664.9229 | 153.9232 | 175.5864 | 231.6839 | 232.4554 | 220.6433 | 214.5953 | 186.8034 | 0 | 0 | 0 | 0
NEM | OCGT / Diesel | 61.8025 | 25.156 | 110.5943 | 291.0783 | 258.2963 | 262.9002 | 224.4329 | 357.5374 | 115.1018 | 254.9475 | 440.9269 | 1293.256 | 1027.2857 | 1286.1313 | 1109.3404 | 1458.6509 | 3122.6268 | 2399.0491 | 4885.2134 | 6566.4027 | 6523.1531 | 7379.875 | 11711.8419 | 8055.658 | 8586.2335 | 13866.4284 | 14243.9061 | 16948.525 | 17729.7221
NEM | Hydro | 13504.1932 | 14287.7801 | 13083.1356 | 15421.8579 | 15584.5322 | 14729.3768 | 16917.7375 | 18763.2917 | 16146.3679 | 15162.0026 | 15457.8115 | 14977.4634 | 16801.4234 | 16867.4725 | 16020.3078 | 15901.636 | 17847.4955 | 16219.338 | 14834.5321 | 14240.4147 | 13847.3101 | 15609.7087 | 15647.3896 | 14882.9961 | 15805.9655 | 17913.8963 | 15831.5469 | 14191.462 | 14017.9366
NEM | Wind | 46492.3546 | 52756.2972 | 53166.9861 | 66095.8493 | 72002.6137 | 76374.7156 | 88076.0107 | 89860.9237 | 94886.9484 | 96294.7059 | 99183.1208 | 104765.1479 | 105805.9845 | 115336.075 | 120449.4681 | 124559.9954 | 126779.09 | 128600.1732 | 127389.9339 | 123891.695 | 125056.6479 | 125713.6104 | 133782.2676 | 138608.1235 | 144964.6545 | 148885.6725 | 151065.0918 | 151555.0561 | 153227.6466
NEM | Solar PV | 14501.047 | 17775.9039 | 18047.3217 | 17335.4484 | 18327.6902 | 19434.4452 | 20037.415 | 18069.536 | 26678.5908 | 27950.0147 | 29801.7798 | 35882.3634 | 35845.0864 | 35089.5588 | 37072.9717 | 37521.7469 | 43184.849 | 45356.3143 | 50962.6602 | 56450.7294 | 64489.3784 | 75130.9035 | 73794.5982 | 76326.4285 | 75620.4764 | 78373.1088 | 79813.8222 | 79844.9178 | 80142.549
NEM | Grid Battery | 137.1434 | 214.9524 | 247.2302 | 292.4484 | 275.9563 | 284.4379 | 282.9496 | 267.0555 | 245.0081 | 254.874 | 245.3002 | 964.2971 | 1123.2625 | 1108.8634 | 1497.8819 | 1510.3511 | 2018.984 | 2006.3364 | 3259.7114 | 3221.2376 | 4505.0372 | 4644.1367 | 4504.5357 | 5411.7188 | 5342.4102 | 6624.2378 | 6702.6038 | 7583.6839 | 7370.0149
NEM | Pumped Hydro | 286.7409 | 431.7347 | 548.1441 | 1328.5922 | 4940.077 | 4936.0863 | 5448.2302 | 5636.1211 | 9026.7714 | 10267.027 | 10429.2622 | 13505.5901 | 13249.8905 | 13282.6874 | 14418.3591 | 13872.1635 | 16736.3042 | 16741.9207 | 17841.4407 | 17664.1374 | 21412.4753 | 24434.4114 | 23022.8028 | 25031.7654 | 24031.6096 | 22661.0771 | 22235.9867 | 22635.973 | 21889.8832
NEM | VPP | 40.0053 | 116.9708 | 302.1184 | 617.2196 | 936.2432 | 1309.5245 | 1698.0863 | 2053.6963 | 2440.5486 | 2823.0118 | 3167.227 | 3627.3082 | 4027.9121 | 4354.8612 | 5036.9458 | 5248.2463 | 5090.9179 | 5288.2673 | 5605.5647 | 5750.3673 | 6054.2548 | 6067.656 | 5589.8444 | 6265.8203 | 6136.0264 | 5628.182 | 5634.5647 | 5415.8995 | 5184.5754
Total excluding storage |  | 182875.6138 | 181455.3442 | 179857.1685 | 179774.3426 | 179619.7264 | 177628.9078 | 178087.9821 | 183141.0056 | 183949.3984 | 185620.9553 | 189289.2516 | 193049.0015 | 198089.9457 | 203210.372 | 203639.8207 | 207840.8697 | 219796.6918 | 221271.7131 | 223736.0706 | 226924.9935 | 232348.5837 | 240757.8271 | 246722.5004 | 247991.7165 | 253170.3317 | 266902.762 | 267460.1821 | 268500.0036 | 271192.5409
Region | Technology | 2021-22 | 2022-23 | 2023-24 | 2024-25 | 2025-26 | 2026-27 | 2027-28 | 2028-29 | 2029-30 | 2030-31 | 2031-32 | 2032-33 | 2033-34 | 2034-35 | 2035-36 | 2036-37 | 2037-38 | 2038-39 | 2039-40 | 2040-41 | 2041-42 | 2042-43 | 2043-44 | 2044-45 | 2045-46 | 2046-47 | 2047-48 | 2048-49 | 2049-50
NSW1 | Black Coal | 43677.3255 | 38366.1302 | 34438.2904 | 37019.1626 | 30138.6332 | 26796.3748 | 26538.454 | 28465.2075 | 19839.889 | 19940.7573 | 18369.5036 | 7612.5277 | 10029.2886 | 8409.4327 | 5225.0955 | 6676.2756 | 7154.2136 | 7004.2453 | 6415.1783 | 5685.709 | 3251.0977 | 0 | 0 | 0 | 0 | 0 | 0 | 0 | 0
NSW1 | Brown Coal | 0 | 0 | 0 | 0 | 0 | 0 | 0 | 0 | 0 | 0 | 0 | 0 | 0 | 0 | 0 | 0 | 0 | 0 | 0 | 0 | 0 | 0 | 0 | 0 | 0 | 0 | 0 | 0 | 0
NSW1 | CCGT | 33.6489 | 33.6489 | 101.2336 | 258.2867 | 399.5515 | 202.266 | 217.9785 | 375.5334 | 157.5922 | 339.8071 | 590.9711 | 1190.953 | 1197.2801 | 1394.0825 | 978.3452 | 894.9251 | 1284.155 | 1453.104 | 1316.4656 | 1220.209 | 1268.0767 | 1445.5529 | 42.2488 | 5.3753e-05 | 5.4889e-05 | 5.7915e-05 | 5.6987e-05 | 5.7542e-05 | 5.645e-05
NSW1 | Gas - Steam | 0 | 0 | 0 | 0 | 0 | 0 | 0 | 0 | 0 | 0 | 0 | 0 | 0 | 0 | 0 | 0 | 0 | 0 | 0 | 0 | 0 | 0 | 0 | 0 | 0 | 0 | 0 | 0 | 0
NSW1 | OCGT / Diesel | 7.1926e-06 | 7.5496e-06 | 14.2808 | 60.0631 | 10.8788 | 22.806 | 14.791 | 35.0576 | 1.1446 | 9.6785 | 1.3968e-05 | 224.6524 | 122.0495 | 276.2772 | 267.6623 | 372.8728 | 1113.0641 | 829.139 | 1980.0969 | 2808.8198 | 1704.3744 | 2111.4693 | 4564.6841 | 2470.9822 | 2539.5168 | 3890.5244 | 5009.5261 | 5486.0897 | 5192.7497
NSW1 | Hydro | 2167.864 | 2315.1315 | 2159.2192 | 2936.4718 | 2833.6759 | 2784.1919 | 2926.716 | 3786.3613 | 2966.6236 | 2724.9249 | 2877.6317 | 2863.1333 | 3380.7558 | 3672.1935 | 3602.057 | 3366.0267 | 4524.5129 | 3928.786 | 3655.5897 | 3410.5298 | 3153.9537 | 3810.3044 | 3640.6762 | 3798.0678 | 3853.953 | 4649.5871 | 3726.9415 | 3428.3004 | 3086.3207
NSW1 | Wind | 9586.8516 | 11101.0577 | 14460.9473 | 19570.8389 | 21746.372 | 24182.9378 | 26749.207 | 24621.0842 | 27166.4319 | 29078.7051 | 30147.7854 | 37406.9449 | 36180.0934 | 38181.5698 | 40243.1249 | 40328.5212 | 35195.5948 | 34482.2898 | 36650.8888 | 35955.8641 | 39989.8234 | 39304.6083 | 40333.5594 | 42241.5957 | 44556.2009 | 42615.0054 | 43456.1155 | 45044.5894 | 46622.4942
NSW1 | Solar PV | 5342.8112 | 6499.5899 | 6543.0244 | 6299.1531 | 7344.8601 | 7939.418 | 7980.9225 | 7570.3042 | 15500.4831 | 16388.1924 | 16690.2971 | 17955.2924 | 17966.0211 | 17205.1199 | 18487.9963 | 18992.6538 | 22819.2631 | 24159.1176 | 27285.878 | 30463.1158 | 35219.3513 | 39849.4176 | 39049.5133 | 42003.8184 | 41853.7962 | 41796.1141 | 41866.5708 | 43237.0757 | 41857.6712
NSW1 | Grid Battery | 1.4594e-05 | 2.0998e-05 | 2.1173e-05 | 2.9986e-05 | 3.3497e-05 | 3.6242e-05 | 4.891e-05 | 5.3642e-05 | 0.00023627 | 0.0002489 | 0.0002526 | 0.00045815 | 0.00044752 | 0.00046858 | 0.00053666 | 0.00051329 | 0.00053095 | 0.00052451 | 1129.0392 | 1121.6774 | 2371.1914 | 2357.9717 | 2283.5334 | 3136.1337 | 3112.2362 | 3049.4428 | 3010.6233 | 3074.8064 | 3019.1601
NSW1 | Pumped Hydro | 71.6076 | 127.2677 | 171.3672 | 934.2583 | 4526.8381 | 4435.8876 | 4895.2309 | 5122.4482 | 8537.9067 | 9403.6846 | 9505.3498 | 10230.7191 | 9602.0159 | 9688.007 | 10437.4721 | 9943.773 | 10373.1373 | 10177.6113 | 10701.7264 | 10525.7927 | 12247.3267 | 12140.7265 | 11566.6711 | 12719.8584 | 12442.4094 | 12196.5099 | 11597.4902 | 12103.0933 | 11787.1722
NSW1 | VPP | 7.5513 | 32.026 | 92.3472 | 179.7387 | 282.035 | 399.0609 | 520.425 | 637.5086 | 767.2489 | 885.9829 | 1004.3116 | 1203.6149 | 1354.6113 | 1472.2876 | 1690.7042 | 1753.6949 | 1749.8369 | 1806.673 | 1899.9834 | 1939.3978 | 2052.4763 | 2130.7917 | 2021.5521 | 2296.993 | 2254.5609 | 2169.5051 | 2106.7714 | 2115.0591 | 1964.9801
Total excluding storage |  | 60808.5013 | 58315.5582 | 57716.9957 | 66143.9762 | 62473.9714 | 61927.9946 | 64428.069 | 64853.5481 | 65632.1646 | 68482.0653 | 68676.1889 | 67253.5037 | 68875.4885 | 69138.6757 | 68804.2811 | 70631.2752 | 72090.8035 | 71856.6817 | 77304.0972 | 79544.2475 | 84586.6772 | 86521.3525 | 87630.6817 | 90514.4641 | 92803.4669 | 92951.2311 | 94059.154 | 97196.0552 | 96759.2358
Region | Technology | 2021-22 | 2022-23 | 2023-24 | 2024-25 | 2025-26 | 2026-27 | 2027-28 | 2028-29 | 2029-30 | 2030-31 | 2031-32 | 2032-33 | 2033-34 | 2034-35 | 2035-36 | 2036-37 | 2037-38 | 2038-39 | 2039-40 | 2040-41 | 2041-42 | 2042-43 | 2043-44 | 2044-45 | 2045-46 | 2046-47 | 2047-48 | 2048-49 | 2049-50
QLD1 | Black Coal | 34370.2344 | 31959.4951 | 33453.6902 | 26384.6167 | 25166.0483 | 24752.443 | 22699.3772 | 23820.0337 | 23133.4791 | 22398.3627 | 21336.1502 | 22019.1321 | 21302.3816 | 18906.6169 | 18519.7292 | 16873.8125 | 16820.2379 | 16760.3259 | 15470.8522 | 16118.1617 | 14863.2353 | 12236.172 | 8625.5095 | 7091.692 | 6646.3391 | 6903.132 | 5542.6595 | 4999.519 | 5114.1629
QLD1 | Brown Coal | 0 | 0 | 0 | 0 | 0 | 0 | 0 | 0 | 0 | 0 | 0 | 0 | 0 | 0 | 0 | 0 | 0 | 0 | 0 | 0 | 0 | 0 | 0 | 0 | 0 | 0 | 0 | 0 | 0
QLD1 | CCGT | 1104.025 | 1104.025 | 1232.2762 | 2250.5832 | 2758.1877 | 2399.2736 | 2636.0685 | 2645.5755 | 2319.7515 | 2624.6633 | 3225.4809 | 3627.2053 | 4243.5367 | 3531.1139 | 3234.2776 | 2692.9569 | 2938.0232 | 2814.24 | 2307.3114 | 2576.0851 | 2818.0001 | 3009.5487 | 2898.0011 | 2812.2226 | 1359.8588 | 960.5235 | 963.1551 | 960.5235 | 960.5235
QLD1 | Gas - Steam | 37.1158 | 37.1158 | 73.7192 | 72.804 | 72.804 | 72.804 | 147.4392 | 141.4 | 131.7959 | 95.784 | 98.6169 | 126.0576 | 195.5445 | 156.1698 | 139.5022 | 172.4032 | 188.4023 | 176.297 | 153.9232 | 175.5864 | 231.6839 | 232.4554 | 220.6433 | 214.5953 | 186.8034 | 0 | 0 | 0 | 0
QLD1 | OCGT / Diesel | 1.2075e-05 | 1.2595e-05 | 1.3487e-05 | 105.4383 | 52.4323 | 66.1835 | 120.9471 | 199.854 | 99.3501 | 178.2903 | 314.1234 | 584.168 | 549.9828 | 384.518 | 380.1021 | 626.0322 | 969.8816 | 620.8582 | 1344.878 | 1612.7036 | 1878.7168 | 2049.8959 | 2007.5483 | 2328.4069 | 2528.0751 | 5002.6022 | 4426.0908 | 4396.7997 | 4022.7358
QLD1 | Hydro | 698.9061 | 697.6046 | 700.3371 | 696.9447 | 695.5664 | 694.6483 | 696.3454 | 692.2217 | 692.2232 | 670.8478 | 694.0352 | 687.2284 | 687.4934 | 679.1881 | 662.1285 | 662.5231 | 232.4206 | 238.0102 | 222.3819 | 213.2339 | 227.8962 | 0 | 0 | 0 | 0 | 0 | 0 | 0 | 0
QLD1 | Wind | 16416.3078 | 17161.1352 | 16086.7171 | 18382.7389 | 21509.835 | 21109.6747 | 22770.2886 | 25409.8116 | 24898.9953 | 25538.433 | 25193.3366 | 25441.2427 | 26559.2835 | 30947.2571 | 30708.1224 | 34109.7388 | 37140.3425 | 37003.1022 | 37200.8379 | 33748.1967 | 34221.1311 | 34356.4007 | 39909.9359 | 40499.9754 | 44588.7879 | 47295.3818 | 47545.9967 | 49106.679 | 49053.3031
QLD1 | Solar PV | 5555.097 | 7538.3555 | 7676.9249 | 7343.9356 | 7448.1646 | 7800.5712 | 7893.2117 | 6593.1282 | 7142.0087 | 7427.254 | 7684.0117 | 8778.6653 | 9170.9407 | 9249.3261 | 9633.6146 | 9357.5056 | 11204.0789 | 11990.7055 | 13115.483 | 15217.9762 | 16606.4628 | 23172.4626 | 22557.4449 | 22096.5571 | 21307.775 | 22553.6464 | 23618.0083 | 22779.996 | 22612.0888
QLD1 | Grid Battery | 1.0307e-05 | 22.0693 | 25.5551 | 29.6639 | 29.0887 | 29.6206 | 29.6658 | 28.2366 | 27.3342 | 28.0317 | 27.2305 | 638.6114 | 834.2195 | 851.0696 | 846.8367 | 859.9282 | 1281.7022 | 1287.393 | 1285.7308 | 1276.8309 | 1299.7025 | 1505.5199 | 1501.0052 | 1501.9744 | 1452.8452 | 2859.28 | 2994.0647 | 3793.2686 | 3665.867
QLD1 | Pumped Hydro | 215.1333 | 304.467 | 376.7768 | 394.3338 | 413.2389 | 500.1986 | 552.9992 | 513.6727 | 483.2663 | 541.8369 | 518.7928 | 1184.89 | 1617.2014 | 1602.2947 | 1680.9449 | 1661.4465 | 3070.3122 | 3200.2584 | 3451.74 | 3593.4681 | 3826.9451 | 7165.7261 | 6672.3368 | 6870.42 | 6281.1761 | 5364.8421 | 5545.3685 | 5246.523 | 4951.138
QLD1 | VPP | 10.4627 | 36.8798 | 81.5102 | 165.0471 | 247.776 | 344.5111 | 438.7606 | 525.6695 | 632.2157 | 744.5755 | 840.4454 | 913.5294 | 1005.5811 | 1123.0894 | 1258.637 | 1308.0773 | 1217.3578 | 1317.1109 | 1359.1668 | 1469.1704 | 1571.7625 | 1476.9769 | 1390.128 | 1412.5313 | 1278.3693 | 1072.5606 | 1167.6741 | 839.5187 | 872.6349
Total excluding storage |  | 58181.6861 | 58497.7312 | 59223.6647 | 55237.0613 | 57703.0382 | 56895.5984 | 56963.6777 | 59502.0247 | 58417.6038 | 58933.6351 | 58545.7549 | 61263.6994 | 62709.1633 | 63854.1899 | 63277.4767 | 64494.9722 | 69493.3872 | 69603.5391 | 69815.6676 | 69661.9437 | 70847.1262 | 75056.9354 | 76219.083 | 75043.4493 | 76617.6392 | 82715.2859 | 82095.9105 | 82243.5173 | 81762.814
Region | Technology | 2021-22 | 2022-23 | 2023-24 | 2024-25 | 2025-26 | 2026-27 | 2027-28 | 2028-29 | 2029-30 | 2030-31 | 2031-32 | 2032-33 | 2033-34 | 2034-35 | 2035-36 | 2036-37 | 2037-38 | 2038-39 | 2039-40 | 2040-41 | 2041-42 | 2042-43 | 2043-44 | 2044-45 | 2045-46 | 2046-47 | 2047-48 | 2048-49 | 2049-50
VIC1 | Black Coal | 0 | 0 | 0 | 0 | 0 | 0 | 0 | 0 | 0 | 0 | 0 | 0 | 0 | 0 | 0 | 0 | 0 | 0 | 0 | 0 | 0 | 0 | 0 | 0 | 0 | 0 | 0 | 0 | 0
VIC1 | Brown Coal | 27304.5406 | 23311.1895 | 24987.0109 | 13731.2831 | 13745.8161 | 11692.6869 | 0.00069156 | 0.00052484 | 0.00045267 | 0.00043796 | 0.0003893 | 0.00037219 | 0.00038454 | 0.00035217 | 0.00035032 | 0.0003416 | 0.00029914 | 0.00031861 | 0.00027611 | 0.00027183 | 0.00031358 | 0.00034328 | 0.0003405 | 0.00031399 | 0.00030548 | 0.0003422 | 0.00013464 | 0 | 0
VIC1 | CCGT | 7.9393e-06 | 7.8162e-06 | 8.1849e-06 | 1.3638e-05 | 1.396e-05 | 1.3892e-05 | 1.3791e-05 | 1.4855e-05 | 1.4661e-05 | 1.5731e-05 | 1.8142e-05 | 2.3431e-05 | 2.3607e-05 | 2.315e-05 | 2.2269e-05 | 2.2569e-05 | 2.775e-05 | 2.8092e-05 | 3.2574e-05 | 3.2333e-05 | 5.3976e-05 | 5.6567e-05 | 6.941e-05 | 6.528e-05 | 6.7055e-05 | 7.0693e-05 | 6.9602e-05 | 8.3727e-05 | 8.3053e-05
VIC1 | Gas - Steam | 11.0109 | 5.2792 | 9.7808 | 53.6782 | 53.9543 | 52.7017 | 55.9006 | 88.8275 | 8.8063 | 28.8348 | 64.4183 | 243.7921 | 179.9598 | 369.2054 | 203.8481 | 223.4964 | 477.598 | 488.6259 | 0 | 0 | 0 | 0 | 0 | 0 | 0 | 0 | 0 | 0 | 0
VIC1 | OCGT / Diesel | 11.3548 | 0.31009 | 9.6532 | 33.4813 | 24.0807 | 54.8119 | 29.4637 | 52.8857 | 9.5658 | 20.2348 | 30.8677 | 206.0306 | 98.5274 | 241.3134 | 233.4205 | 226.2746 | 434.0519 | 307.7447 | 790.953 | 1296.8175 | 1852.9763 | 1948.3306 | 3288.9943 | 2465.9017 | 2661.3603 | 4092.1623 | 4009.1401 | 5977.2774 | 7520.3093
VIC1 | Hydro | 2781.4787 | 2809.3968 | 2555.0601 | 3146.8134 | 3233.2396 | 3056.1282 | 3100.3015 | 3900.3499 | 3242.2219 | 2776.7773 | 2798.3056 | 2526.0247 | 3111.8754 | 3213.5682 | 3047.1552 | 3064.8404 | 3871.7464 | 3217.2032 | 2768.6454 | 2767.1977 | 2512.6277 | 3091.8806 | 3199.4482 | 3026.1308 | 3048.2819 | 3842.0567 | 3193.9235 | 2736.3095 | 2745.276
VIC1 | Wind | 10735.5628 | 13633.9171 | 11507.4378 | 14228.4954 | 14908.9717 | 16215.5603 | 21708.7072 | 21946.537 | 22412.7112 | 21375.9873 | 22270.49 | 19751.1118 | 21236.086 | 24829.7662 | 26542.4961 | 27116.0278 | 32089.322 | 33554.3783 | 31304.8449 | 30860.6148 | 28199.8387 | 29235.2502 | 30243.0189 | 30985.881 | 31027.7058 | 30343.7188 | 31154.4224 | 29471.9855 | 28560.1605
VIC1 | Solar PV | 2656.001 | 2636.7377 | 2729.4856 | 2624.9484 | 2493.1716 | 2628.1761 | 3064.0083 | 2860.8948 | 2946.8408 | 3035.6327 | 4158.0779 | 7879.2236 | 7497.8789 | 7438.8923 | 7730.7934 | 7913.7429 | 7200.8535 | 7253.8241 | 7869.6272 | 7985.1802 | 9943.6293 | 9464.3578 | 9235.1144 | 9536.0642 | 9694.4742 | 11611.6589 | 11918.5801 | 11515.8984 | 13329.8299
VIC1 | Grid Battery | 49.4445 | 106.247 | 121.0005 | 163.7792 | 153.1579 | 160.8992 | 159.5976 | 149.3511 | 134.192 | 142.4151 | 138.7945 | 145.9197 | 112.2396 | 102.529 | 115.3881 | 117.0843 | 109.0911 | 103.7648 | 116.7132 | 109.346 | 39.1618 | 0.00090632 | 0.00096643 | 0.001028 | 0.00097735 | 0.00097628 | 0.0010205 | 0.0010896 | 0.0011431
VIC1 | Pumped Hydro | 0 | 0 | 2.0952e-05 | 3.976e-05 | 3.8959e-05 | 4.6954e-05 | 4.5165e-05 | 4.496e-05 | 5.2418e-05 | 6.361e-05 | 8.0481e-05 | 489.036 | 466.5411 | 436.5081 | 693.6282 | 710.5226 | 1631.1122 | 1654.8674 | 1817.1621 | 1744.6274 | 3494.446 | 3352.9744 | 3090.0552 | 3594.9016 | 3527.935 | 3414.5332 | 3426.356 | 3572.9097 | 3487.728
VIC1 | VPP | 7.7414 | 19.387 | 71.2213 | 188.173 | 295.1009 | 423.457 | 549.0949 | 662.6391 | 767.7975 | 875.3025 | 973.1953 | 1128.7059 | 1251.563 | 1325.9237 | 1608.7048 | 1684.7239 | 1632.2546 | 1664.6881 | 1800.1707 | 1795.6128 | 1865.4722 | 1907.2077 | 1677.6086 | 1982.2783 | 2018.2404 | 1891.4734 | 1869.5562 | 1946.6329 | 1871.669
Total excluding storage |  | 43499.9489 | 42396.8305 | 41798.4284 | 33818.6999 | 34459.2339 | 33700.0652 | 27958.382 | 28849.4953 | 28620.1464 | 27237.4675 | 29322.16 | 30606.1832 | 32124.3279 | 36092.7459 | 37757.7137 | 38544.3825 | 44073.5721 | 44821.7766 | 42734.0708 | 42909.8106 | 42509.0723 | 43739.8196 | 45966.5762 | 46013.9781 | 46431.8225 | 49889.5972 | 50276.0662 | 49701.4708 | 52155.5758
Region | Technology | 2021-22 | 2022-23 | 2023-24 | 2024-25 | 2025-26 | 2026-27 | 2027-28 | 2028-29 | 2029-30 | 2030-31 | 2031-32 | 2032-33 | 2033-34 | 2034-35 | 2035-36 | 2036-37 | 2037-38 | 2038-39 | 2039-40 | 2040-41 | 2041-42 | 2042-43 | 2043-44 | 2044-45 | 2045-46 | 2046-47 | 2047-48 | 2048-49 | 2049-50
SA1 | Black Coal | 0 | 0 | 0 | 0 | 0 | 0 | 0 | 0 | 0 | 0 | 0 | 0 | 0 | 0 | 0 | 0 | 0 | 0 | 0 | 0 | 0 | 0 | 0 | 0 | 0 | 0 | 0 | 0 | 0
SA1 | Brown Coal | 0 | 0 | 0 | 0 | 0 | 0 | 0 | 0 | 0 | 0 | 0 | 0 | 0 | 0 | 0 | 0 | 0 | 0 | 0 | 0 | 0 | 0 | 0 | 0 | 0 | 0 | 0 | 0 | 0
SA1 | CCGT | 1114.8326 | 1114.8326 | 508.3244 | 745.4072 | 966.9498 | 711.8322 | 450.7334 | 449.5019 | 449.5019 | 449.5019 | 636.8936 | 972.6953 | 1125.6504 | 1218.8293 | 686.9345 | 864.9705 | 3.0378e-05 | 3.0649e-05 | 3.0699e-05 | 3.0293e-05 | 3.8955e-05 | 4.0322e-05 | 4.1049e-05 | 3.882e-05 | 3.9863e-05 | 4.0893e-05 | 4.0159e-05 | 4.0172e-05 | 3.9429e-05
SA1 | Gas - Steam | 663.4827 | 678.4907 | 644.8051 | 114.287 | 144.649 | 147.0878 | 86.4339 | 103.637 | 81.5731 | 81.5731 | 83.5777 | 338.4073 | 336.5234 | 645.6834 | 0 | 0 | 0 | 0 | 0 | 0 | 0 | 0 | 0 | 0 | 0 | 0 | 0 | 0 | 0
SA1 | OCGT / Diesel | 50.4476 | 24.8459 | 86.6604 | 92.0956 | 170.9045 | 119.0987 | 59.231 | 69.7401 | 5.0413 | 46.0915 | 92.0597 | 275.6216 | 256.726 | 382.9058 | 222.8493 | 230.7812 | 601.5748 | 641.3072 | 749.2424 | 842.0093 | 1084.6832 | 1270.1793 | 1847.5174 | 785.5293 | 855.6175 | 879.2101 | 797.4772 | 1070.749 | 986.9962
SA1 | Hydro | 0 | 0 | 0 | 0 | 0 | 0 | 0 | 0 | 0 | 0 | 0 | 0 | 0 | 0 | 0 | 0 | 0 | 0 | 0 | 0 | 0 | 0 | 0 | 0 | 0 | 0 | 0 | 0 | 0
SA1 | Wind | 6764.1855 | 7539.6693 | 6828.9249 | 9656.2949 | 9374.1066 | 10357.1871 | 10324.6669 | 11694.2419 | 11478.513 | 11111.4505 | 11778.3371 | 12218.0049 | 12054.5436 | 11217.0996 | 12628.3698 | 12404.0663 | 11965.1414 | 12500.701 | 11559.2243 | 12078.8639 | 11975.92 | 12215.3423 | 12276.3248 | 13868.9206 | 13458.824 | 16020.5078 | 16404.8185 | 15715.9862 | 16371.6964
SA1 | Solar PV | 947.1378 | 1101.2208 | 1097.8868 | 1067.4113 | 1041.494 | 1066.2799 | 1099.2724 | 1045.2087 | 1089.2582 | 1098.9355 | 1269.3931 | 1269.1821 | 1210.2457 | 1196.2204 | 1220.5674 | 1257.8447 | 1960.6535 | 1952.6671 | 2691.6721 | 2784.4572 | 2719.935 | 2644.6655 | 2952.5256 | 2689.9888 | 2764.431 | 2411.6893 | 2410.663 | 2311.9476 | 2342.959
SA1 | Grid Battery | 87.6989 | 86.636 | 100.6747 | 99.0052 | 93.7096 | 93.9181 | 93.6861 | 89.4677 | 83.4817 | 84.427 | 79.2749 | 179.7654 | 176.8029 | 155.2642 | 535.6565 | 533.338 | 628.1901 | 615.178 | 728.2281 | 713.3832 | 794.9814 | 780.6441 | 719.996 | 773.6095 | 777.3277 | 715.5139 | 697.9146 | 715.6076 | 684.9865
SA1 | Pumped Hydro | 0 | 0 | 1.7409e-05 | 1.7787e-05 | 1.7481e-05 | 2.0638e-05 | 2.0402e-05 | 2.0787e-05 | 2.1297e-05 | 2.3227e-05 | 2.4412e-05 | 4.7968e-05 | 4.6912e-05 | 4.6449e-05 | 5.7315e-05 | 5.6729e-05 | 7.4473e-05 | 7.4717e-05 | 7.8003e-05 | 7.8499e-05 | 0.0001024 | 9.824e-05 | 9.7886e-05 | 0.0001377 | 0.00013582 | 0.00013301 | 0.00013561 | 0.00013791 | 0.00013967
SA1 | VPP | 13.9033 | 26.8249 | 53.2761 | 79.6062 | 103.3323 | 130.949 | 164.5575 | 195.2181 | 225.5561 | 258.7484 | 283.9882 | 311.3698 | 340.7371 | 358.8404 | 388.3814 | 401.145 | 402.4316 | 404.8502 | 437.0251 | 432.7071 | 452.0941 | 446.2634 | 402.033 | 457.3366 | 464.6602 | 391.7581 | 388.4345 | 407.5174 | 372.029
Total excluding storage |  | 9540.0863 | 10459.0593 | 9166.6015 | 11675.496 | 11698.1039 | 12401.4857 | 12020.3376 | 13362.3295 | 13103.8875 | 12787.5525 | 13860.2611 | 15073.9113 | 14983.6892 | 14660.7385 | 14758.7209 | 14757.6627 | 14527.3698 | 15094.6753 | 15000.1388 | 15705.3304 | 15780.5383 | 16130.187 | 17076.3679 | 17344.4387 | 17078.8726 | 19311.4073 | 19612.9587 | 19098.6828 | 19701.6517
Region | Technology | 2021-22 | 2022-23 | 2023-24 | 2024-25 | 2025-26 | 2026-27 | 2027-28 | 2028-29 | 2029-30 | 2030-31 | 2031-32 | 2032-33 | 2033-34 | 2034-35 | 2035-36 | 2036-37 | 2037-38 | 2038-39 | 2039-40 | 2040-41 | 2041-42 | 2042-43 | 2043-44 | 2044-45 | 2045-46 | 2046-47 | 2047-48 | 2048-49 | 2049-50
TAS1 | Black Coal | 0 | 0 | 0 | 0 | 0 | 0 | 0 | 0 | 0 | 0 | 0 | 0 | 0 | 0 | 0 | 0 | 0 | 0 | 0 | 0 | 0 | 0 | 0 | 0 | 0 | 0 | 0 | 0 | 0
TAS1 | Brown Coal | 0 | 0 | 0 | 0 | 0 | 0 | 0 | 0 | 0 | 0 | 0 | 0 | 0 | 0 | 0 | 0 | 0 | 0 | 0 | 0 | 0 | 0 | 0 | 0 | 0 | 0 | 0 | 0 | 0
TAS1 | CCGT | 6.3748e-06 | 6.247e-06 | 6.5253e-06 | 6.6134e-06 | 6.6335e-06 | 6.8576e-06 | 8.0655e-06 | 8.7287e-06 | 8.7161e-06 | 9.3954e-06 | 9.7615e-06 | 1.1935e-05 | 1.1941e-05 | 1.1876e-05 | 1.1647e-05 | 1.1785e-05 | 1.3052e-05 | 1.3025e-05 | 1.5471e-05 | 1.5325e-05 | 1.7768e-05 | 1.8018e-05 | 1.8079e-05 | 1.7264e-05 | 1.7569e-05 | 1.8668e-05 | 1.8309e-05 | 2.2485e-05 | 2.226e-05
TAS1 | Gas - Steam | 0 | 0 | 0 | 0 | 0 | 0 | 0 | 0 | 0 | 0 | 0 | 0 | 0 | 0 | 0 | 0 | 0 | 0 | 0 | 0 | 0 | 0 | 0 | 0 | 0 | 0 | 0 | 0 | 0
TAS1 | OCGT / Diesel | 4.7695e-06 | 4.5045e-06 | 4.8095e-06 | 4.9484e-06 | 5.0653e-06 | 5.3649e-06 | 6.0999e-06 | 6.6629e-06 | 7.2668e-06 | 0.65241 | 3.876 | 2.7833 | 9.9985e-06 | 1.117 | 5.3062 | 2.69 | 4.0544 | 1.1146e-05 | 20.0431 | 6.0524 | 2.4025 | 1.4955e-05 | 3.0979 | 4.8379 | 1.6638 | 1.9295 | 1.672 | 17.6092 | 6.9311
TAS1 | Hydro | 7855.9444 | 8465.6472 | 7668.5191 | 8641.628 | 8822.0504 | 8194.4083 | 10194.3747 | 10384.3588 | 9245.2992 | 8989.4525 | 9087.8389 | 8901.077 | 9621.2988 | 9302.5227 | 8708.9671 | 8808.2458 | 9218.8156 | 8835.3385 | 8187.915 | 7849.4533 | 7952.8326 | 8707.5237 | 8807.2652 | 8058.7975 | 8903.7307 | 9422.2524 | 8910.6819 | 8026.8522 | 8186.3399
TAS1 | Wind | 2989.4468 | 3320.5178 | 4282.9591 | 4257.4812 | 4463.3285 | 4509.3557 | 6523.1411 | 6189.2491 | 8930.2969 | 9190.1301 | 9793.1717 | 9947.8436 | 9775.9779 | 10160.3823 | 10327.355 | 10601.6413 | 10388.6892 | 11059.7019 | 10674.1379 | 11248.1555 | 10669.9346 | 10602.009 | 11019.4285 | 11011.7508 | 11333.1359 | 12611.0586 | 12503.7388 | 12215.816 | 12619.9924
TAS1 | Solar PV | 1.1778e-06 | 2.1174e-06 | 2.5349e-06 | 4.1722e-06 | 3.6234e-06 | 3.9426e-06 | 3.7228e-06 | 3.7616e-06 | 7.3713e-06 | 9.9887e-06 | 9.953e-06 | 9.8639e-06 | 1.0052e-05 | 8.8352e-06 | 9.3838e-06 | 9.2014e-06 | 9.0049e-06 | 9.5102e-06 | 1.2301e-05 | 1.7268e-05 | 1.9753e-05 | 2.3454e-05 | 2.0311e-05 | 2.1089e-05 | 2.0574e-05 | 2.1549e-05 | 2.1769e-05 | 2.5963e-05 | 2.5362e-05
TAS1 | Grid Battery | 9.7378e-06 | 1.4329e-05 | 1.4166e-05 | 1.7157e-05 | 2.2892e-05 | 2.3313e-05 | 2.9094e-05 | 3.363e-05 | 4.4474e-05 | 4.7981e-05 | 5.2356e-05 | 6.5084e-05 | 6.6112e-05 | 7.0561e-05 | 7.5287e-05 | 7.2755e-05 | 8.1517e-05 | 7.9937e-05 | 0.00011109 | 0.00012027 | 0.00013329 | 0.00011825 | 0.00013232 | 0.00014297 | 0.00013965 | 0.00014964 | 0.00014982 | 0.00017012 | 0.00020605
TAS1 | Pumped Hydro | 0 | 0 | 4.1163e-05 | 4.1683e-05 | 4.4897e-05 | 4.9095e-05 | 6.3957e-05 | 6.9545e-05 | 5.5983 | 321.5054 | 405.1196 | 1600.9449 | 1564.132 | 1555.8776 | 1606.3138 | 1556.4214 | 1661.7424 | 1709.1835 | 1870.8122 | 1800.2492 | 1843.7574 | 1774.9843 | 1693.7396 | 1846.5853 | 1780.089 | 1685.1917 | 1666.7719 | 1713.4468 | 1663.8448
TAS1 | VPP | 0.34655 | 1.853 | 3.7636 | 4.6546 | 7.999 | 11.5465 | 25.2483 | 32.6609 | 47.7303 | 58.4026 | 65.2865 | 70.0882 | 75.4196 | 74.7201 | 90.5183 | 100.6052 | 89.0369 | 94.9451 | 109.2187 | 113.4793 | 112.4497 | 106.4163 | 98.5226 | 116.6811 | 120.1955 | 102.8849 | 102.1284 | 107.1714 | 103.2624
Total excluding storage |  | 10845.3912 | 11786.165 | 11951.4782 | 12899.1091 | 13285.3789 | 12703.764 | 16717.5158 | 16573.6079 | 18175.5961 | 18180.235 | 18884.8867 | 18851.7039 | 19397.2767 | 19464.022 | 19041.6283 | 19412.5772 | 19611.5592 | 19895.0404 | 18882.096 | 19103.6613 | 18625.1697 | 19309.5327 | 19829.7916 | 19075.3862 | 20238.5304 | 22035.2406 | 21416.0927 | 20260.2774 | 20813.2635
Explicitly modelled pumping
Region | Technology | 2021-22 | 2022-23 | 2023-24 | 2024-25 | 2025-26 | 2026-27 | 2027-28 | 2028-29 | 2029-30 | 2030-31 | 2031-32 | 2032-33 | 2033-34 | 2034-35 | 2035-36 | 2036-37 | 2037-38 | 2038-39 | 2039-40 | 2040-41 | 2041-42 | 2042-43 | 2043-44 | 2044-45 | 2045-46 | 2046-47 | 2047-48 | 2048-49 | 2049-50
NEM | Grid Battery pump | 168.5483 | 266.1685 | 304.3285 | 361.7081 | 340.4123 | 350.7717 | 350.2144 | 328.8042 | 302.7742 | 314.3642 | 303.5275 | 1149.0077 | 1333.2652 | 1315.2612 | 1774.1997 | 1788.2491 | 2390.5401 | 2369.6203 | 3844.202 | 3807.1173 | 5333.9451 | 5505.5624 | 5333.1726 | 6425.7561 | 6357.0513 | 7845.858 | 7947.1869 | 8970.5413 | 8723.5829
NEM | Pumped Hydro Pump | 648.6613 | 1120.5548 | 1385.5187 | 3127.5023 | 6745.0584 | 7316.2484 | 8434.0344 | 8366.9372 | 12861.9857 | 13970.3192 | 15128.6524 | 18703.3098 | 18899.755 | 18627.6533 | 20429.6365 | 19751.7779 | 23377.121 | 23604.8276 | 25082.8993 | 25156.4181 | 29190.35 | 33445.6884 | 30837.0394 | 34179.3722 | 33321.8168 | 31027.3996 | 30292.828 | 30807.2276 | 29376.9063
NEM | VPP pump | 48.0158 | 140.7531 | 362.2559 | 741.9379 | 1123.5787 | 1570.7462 | 2041.9143 | 2461.1164 | 2930.0504 | 3387.4729 | 3811.0022 | 4347.1248 | 4831.4191 | 5231.5134 | 6042.4269 | 6297.5653 | 6120.9218 | 6350.4076 | 6714.1685 | 6920.7711 | 7247.6887 | 7295.8545 | 6700.6262 | 7516.4461 | 7382.245 | 6742.1527 | 6776.2947 | 6486.5695 | 6217.6986
Region | Technology | 2021-22 | 2022-23 | 2023-24 | 2024-25 | 2025-26 | 2026-27 | 2027-28 | 2028-29 | 2029-30 | 2030-31 | 2031-32 | 2032-33 | 2033-34 | 2034-35 | 2035-36 | 2036-37 | 2037-38 | 2038-39 | 2039-40 | 2040-41 | 2041-42 | 2042-43 | 2043-44 | 2044-45 | 2045-46 | 2046-47 | 2047-48 | 2048-49 | 2049-50
NSW1 | Grid Battery pump | 1.7325e-05 | 2.4922e-05 | 2.5107e-05 | 3.5593e-05 | 3.9737e-05 | 4.2991e-05 | 5.81e-05 | 6.3609e-05 | 0.00028358 | 0.00029861 | 0.00030366 | 0.00054471 | 0.00053194 | 0.00055784 | 0.00063688 | 0.00061002 | 0.00063215 | 0.00062329 | 1328.2813 | 1323.2836 | 2821.9025 | 2808.7848 | 2719.4725 | 3746.8896 | 3727.6918 | 3631.5787 | 3606.5928 | 3662.1078 | 3605.736
NSW1 | Pumped Hydro Pump | 340.8726 | 681.9195 | 845.0917 | 2558.8775 | 6149.8966 | 6600.5469 | 7639.2812 | 7628.7027 | 12160.3774 | 12789.8017 | 13870.0563 | 14506.4026 | 14276.1793 | 14049.9807 | 15387.9788 | 14755.4278 | 15357.3008 | 15342.7669 | 16108.2914 | 16115.5297 | 17677.3515 | 17979.8676 | 16500.6402 | 18745.094 | 18724.6412 | 17942.2238 | 16941.0567 | 17622.9894 | 16764.5573
NSW1 | VPP pump | 9.0633 | 38.6198 | 110.6576 | 216.0435 | 338.195 | 478.9676 | 626.2245 | 763.571 | 920.881 | 1063.39 | 1208.8196 | 1441.217 | 1625.8556 | 1771.7518 | 2024.5899 | 2104.8507 | 2106.2115 | 2168.6772 | 2274.1997 | 2334.4966 | 2456.7011 | 2557.6187 | 2426.1806 | 2756.9373 | 2714.1465 | 2595.7842 | 2536.9638 | 2530.236 | 2358.4432
Region | Technology | 2021-22 | 2022-23 | 2023-24 | 2024-25 | 2025-26 | 2026-27 | 2027-28 | 2028-29 | 2029-30 | 2030-31 | 2031-32 | 2032-33 | 2033-34 | 2034-35 | 2035-36 | 2036-37 | 2037-38 | 2038-39 | 2039-40 | 2040-41 | 2041-42 | 2042-43 | 2043-44 | 2044-45 | 2045-46 | 2046-47 | 2047-48 | 2048-49 | 2049-50
QLD1 | Grid Battery pump | 1.2131e-05 | 27.1473 | 31.5495 | 36.6669 | 35.9659 | 36.4698 | 36.6245 | 34.86 | 33.7459 | 34.607 | 33.7167 | 752.7908 | 982.9201 | 1002.7389 | 998.1894 | 1012.8441 | 1513.4484 | 1511.9105 | 1514.1112 | 1503.3206 | 1527.8951 | 1773.6987 | 1765.2915 | 1765.3865 | 1708.97 | 3372.295 | 3513.9927 | 4466.2363 | 4309.217
QLD1 | Pumped Hydro Pump | 307.7887 | 438.6353 | 540.4269 | 568.6247 | 595.1617 | 715.7013 | 794.7531 | 738.2343 | 694.5352 | 778.711 | 748.7611 | 1576.8988 | 2094.7038 | 2080.4913 | 2174.9278 | 2150.7907 | 3915.6309 | 4043.3263 | 4378.3107 | 4575.9184 | 4863.0258 | 9037.9262 | 8380.752 | 8632.0256 | 7918.1104 | 6759.8913 | 6935.9897 | 6625.6641 | 6172.8827
QLD1 | VPP pump | 12.5577 | 44.2645 | 97.8317 | 198.3104 | 297.8547 | 412.8157 | 526.6169 | 630.9284 | 758.8091 | 893.6675 | 1011.3893 | 1093.7973 | 1206.9362 | 1347.9971 | 1512.2185 | 1568.426 | 1465.7373 | 1576.2273 | 1631.323 | 1766.959 | 1882.8829 | 1777.2052 | 1668.5945 | 1691.3785 | 1533.7493 | 1292.6706 | 1396.1435 | 1012.6461 | 1042.345
Region | Technology | 2021-22 | 2022-23 | 2023-24 | 2024-25 | 2025-26 | 2026-27 | 2027-28 | 2028-29 | 2029-30 | 2030-31 | 2031-32 | 2032-33 | 2033-34 | 2034-35 | 2035-36 | 2036-37 | 2037-38 | 2038-39 | 2039-40 | 2040-41 | 2041-42 | 2042-43 | 2043-44 | 2044-45 | 2045-46 | 2046-47 | 2047-48 | 2048-49 | 2049-50
VIC1 | Grid Battery pump | 60.5829 | 131.7582 | 148.7943 | 202.5459 | 189.022 | 198.3535 | 197.623 | 183.7951 | 165.6691 | 175.8211 | 171.9402 | 179.7789 | 138.3471 | 126.579 | 142.4544 | 144.5485 | 134.6803 | 128.5949 | 143.6 | 135.4606 | 47.8823 | 0.0010681 | 0.0011352 | 0.0012093 | 0.0011518 | 0.0011467 | 0.0012025 | 0.0012799 | 0.0013448
VIC1 | Pumped Hydro Pump | 0 | 0 | 2.6235e-05 | 4.9779e-05 | 4.8645e-05 | 5.8624e-05 | 5.6689e-05 | 5.5969e-05 | 6.5738e-05 | 7.9353e-05 | 0.00010098 | 611.295 | 584.4776 | 544.6533 | 866.7158 | 888.4411 | 2038.6024 | 2079.428 | 2260.609 | 2191.6277 | 4357.214 | 4204.1807 | 3849.6062 | 4498.9634 | 4427.6646 | 4245.084 | 4306.0273 | 4443.0547 | 4359.66
VIC1 | VPP pump | 9.2915 | 23.3541 | 85.3974 | 226.2275 | 354.1299 | 507.9353 | 660.6887 | 793.6801 | 921.5395 | 1050.5711 | 1171.4264 | 1353.1297 | 1500.3978 | 1591.4235 | 1930.828 | 2022.0692 | 1959.0935 | 2004.1081 | 2154.5458 | 2161.7199 | 2232.452 | 2296.1637 | 2006.4677 | 2379.2048 | 2430.1964 | 2262.3893 | 2251.9665 | 2328.3675 | 2246.4477
Region | Technology | 2021-22 | 2022-23 | 2023-24 | 2024-25 | 2025-26 | 2026-27 | 2027-28 | 2028-29 | 2029-30 | 2030-31 | 2031-32 | 2032-33 | 2033-34 | 2034-35 | 2035-36 | 2036-37 | 2037-38 | 2038-39 | 2039-40 | 2040-41 | 2041-42 | 2042-43 | 2043-44 | 2044-45 | 2045-46 | 2046-47 | 2047-48 | 2048-49 | 2049-50
SA1 | Grid Battery pump | 107.9654 | 107.263 | 123.9848 | 122.4953 | 115.4243 | 115.9483 | 115.9668 | 110.149 | 103.3588 | 103.9358 | 97.8702 | 216.4374 | 211.9974 | 185.9427 | 633.5551 | 630.8558 | 742.4107 | 729.1142 | 858.2094 | 845.0523 | 936.2651 | 923.0777 | 848.4073 | 913.4787 | 920.3882 | 841.983 | 826.6001 | 842.1957 | 808.6284
SA1 | Pumped Hydro Pump | 0 | 0 | 2.1773e-05 | 2.2274e-05 | 2.1825e-05 | 2.5771e-05 | 2.5597e-05 | 2.5891e-05 | 2.6702e-05 | 2.8992e-05 | 3.0529e-05 | 6.0022e-05 | 5.8629e-05 | 5.7966e-05 | 7.1636e-05 | 7.0931e-05 | 9.3086e-05 | 9.3737e-05 | 9.7146e-05 | 9.85e-05 | 0.00012762 | 0.00012307 | 0.00012222 | 0.00017232 | 0.00017011 | 0.00016561 | 0.00017017 | 0.00017173 | 0.00017477
SA1 | VPP pump | 16.6873 | 32.2777 | 63.8626 | 95.7327 | 123.8369 | 157.1699 | 197.9765 | 233.8397 | 271.4453 | 309.8353 | 340.8533 | 374.7625 | 407.9208 | 430.6937 | 466.15 | 481.4693 | 483.0136 | 487.4271 | 523.0234 | 520.9599 | 541.0117 | 536.9043 | 481.253 | 549.1063 | 559.3683 | 468.3435 | 468.1099 | 487.2215 | 446.5233
Region | Technology | 2021-22 | 2022-23 | 2023-24 | 2024-25 | 2025-26 | 2026-27 | 2027-28 | 2028-29 | 2029-30 | 2030-31 | 2031-32 | 2032-33 | 2033-34 | 2034-35 | 2035-36 | 2036-37 | 2037-38 | 2038-39 | 2039-40 | 2040-41 | 2041-42 | 2042-43 | 2043-44 | 2044-45 | 2045-46 | 2046-47 | 2047-48 | 2048-49 | 2049-50
TAS1 | Grid Battery pump | 1.1458e-05 | 1.6866e-05 | 1.6666e-05 | 2.0196e-05 | 2.6928e-05 | 2.7418e-05 | 3.4254e-05 | 3.954e-05 | 5.2354e-05 | 5.6428e-05 | 6.1648e-05 | 7.6609e-05 | 7.7748e-05 | 8.3018e-05 | 8.8515e-05 | 8.5614e-05 | 9.5906e-05 | 9.4106e-05 | 0.00013062 | 0.00014165 | 0.00015672 | 0.0001392 | 0.00015572 | 0.00016805 | 0.0001645 | 0.00017583 | 0.00017649 | 0.00019991 | 0.00024248
TAS1 | Pumped Hydro Pump | 0 | 0 | 5.1628e-05 | 5.2217e-05 | 5.6025e-05 | 6.1259e-05 | 8.0316e-05 | 8.6488e-05 | 7.0731 | 401.8064 | 509.8349 | 2008.7133 | 1944.3942 | 1952.5279 | 2000.0141 | 1957.1183 | 2065.5868 | 2139.3064 | 2335.6881 | 2273.3422 | 2292.7587 | 2223.7138 | 2106.0409 | 2303.289 | 2251.4005 | 2080.2004 | 2109.7541 | 2115.5192 | 2079.8061
TAS1 | VPP pump | 0.41594 | 2.2369 | 4.5067 | 5.6238 | 9.5621 | 13.8577 | 30.4076 | 39.0972 | 57.3756 | 70.0091 | 78.5137 | 84.2184 | 90.3087 | 89.6473 | 108.6405 | 120.7501 | 106.8659 | 113.9679 | 131.0766 | 136.6358 | 134.6409 | 127.9625 | 118.1305 | 139.8192 | 144.7845 | 122.965 | 123.1111 | 128.0983 | 123.9394
Non-controllable capacity
Region | Technology | 2021-22 | 2022-23 | 2023-24 | 2024-25 | 2025-26 | 2026-27 | 2027-28 | 2028-29 | 2029-30 | 2030-31 | 2031-32 | 2032-33 | 2033-34 | 2034-35 | 2035-36 | 2036-37 | 2037-38 | 2038-39 | 2039-40 | 2040-41 | 2041-42 | 2042-43 | 2043-44 | 2044-45 | 2045-46 | 2046-47 | 2047-48 | 2048-49 | 2049-50
NEM | Distributed PV | 19609.8205 | 22593.0258 | 25795.4405 | 28515.648 | 30896.2689 | 36193.4827 | 39710.1446 | 38725.9847 | 43631.9906 | 48413.2512 | 52307.9381 | 56014.1823 | 58003.92 | 58926.4174 | 65866.1013 | 68092.0823 | 63807.3891 | 69181.1567 | 74209.0766 | 78074.279 | 80449.2601 | 80681.864 | 80496.3497 | 88733.6672 | 91059.096 | 84167.1603 | 90920.6539 | 97349.545 | 101355.0465
NEM | Behind the meter battery | 287.7369 | 515.4079 | 884.8341 | 1254.785 | 1593.4651 | 1866.0164 | 2141.7602 | 2361.8163 | 2552.4657 | 2810.5931 | 3083.7038 | 3382.2698 | 3716.9768 | 3982.8771 | 4236.6884 | 4189.6005 | 4164.955 | 4139.2711 | 4136.7707 | 4095.7536 | 4080.5612 | 4061.1181 | 4052.4214 | 4004.5176 | 3963.4952 | 3836.8522 | 3731.3041 | 3603.5117 | 3483.2237
NEM | Behind the meter battery pump | 244.3986 | 437.8351 | 751.5169 | 1066.2118 | 1353.536 | 1585.0054 | 1820.0295 | 2006.0316 | 2167.8279 | 2387.2175 | 2618.8193 | 2873.0493 | 3158.6308 | 3383.091 | 3598.8654 | 3557.9991 | 3537.7465 | 3515.3025 | 3513.335 | 3480.0644 | 3466.5363 | 3449.3864 | 3443.1291 | 3400.9047 | 3367.1337 | 3259.9544 | 3169.3736 | 3061.4143 | 2957.9155
Region | Technology | 2021-22 | 2022-23 | 2023-24 | 2024-25 | 2025-26 | 2026-27 | 2027-28 | 2028-29 | 2029-30 | 2030-31 | 2031-32 | 2032-33 | 2033-34 | 2034-35 | 2035-36 | 2036-37 | 2037-38 | 2038-39 | 2039-40 | 2040-41 | 2041-42 | 2042-43 | 2043-44 | 2044-45 | 2045-46 | 2046-47 | 2047-48 | 2048-49 | 2049-50
NSW1 | Distributed PV | 5840.3921 | 6848.5858 | 7568.6907 | 8523.6304 | 9260.6379 | 11220.5155 | 12200.0436 | 11840.5683 | 13148.0317 | 14967.8992 | 16704.4439 | 17428.9447 | 18411.5688 | 18706.4371 | 21549.8095 | 22022.3289 | 20511.7897 | 21846.138 | 23896.4876 | 25827.633 | 25866.634 | 26322.659 | 26189.1159 | 29655.9651 | 30038.8173 | 27505.5049 | 29065.9666 | 31621.8012 | 33685.242
NSW1 | Behind the meter battery | 100.5828 | 193.1589 | 291.1065 | 396.2139 | 501.9024 | 585.4025 | 672.7716 | 746.5753 | 809.2462 | 898.896 | 990.6531 | 1097.5089 | 1203.9572 | 1289.4711 | 1377.5795 | 1364.1938 | 1359.364 | 1353.4315 | 1358.2135 | 1347.5028 | 1347.9978 | 1344.7629 | 1341.927 | 1330.3631 | 1318.1665 | 1275.3935 | 1239.7392 | 1196.3678 | 1156.4912
NSW1 | Behind the meter battery pump | 85.4102 | 164.0693 | 247.2941 | 336.7731 | 426.5198 | 497.1838 | 571.8275 | 634.164 | 687.2431 | 763.5179 | 841.0694 | 932.0855 | 1022.9158 | 1095.5481 | 1169.7831 | 1158.6309 | 1154.2352 | 1150.0294 | 1153.2683 | 1144.4845 | 1145.249 | 1142.992 | 1140.5826 | 1129.4076 | 1119.8228 | 1083.9476 | 1053.3342 | 1016.4885 | 981.966
Region | Technology | 2021-22 | 2022-23 | 2023-24 | 2024-25 | 2025-26 | 2026-27 | 2027-28 | 2028-29 | 2029-30 | 2030-31 | 2031-32 | 2032-33 | 2033-34 | 2034-35 | 2035-36 | 2036-37 | 2037-38 | 2038-39 | 2039-40 | 2040-41 | 2041-42 | 2042-43 | 2043-44 | 2044-45 | 2045-46 | 2046-47 | 2047-48 | 2048-49 | 2049-50
QLD1 | Distributed PV | 5969.3902 | 6978.0984 | 7706.5945 | 8304.5519 | 9311.818 | 10739.5616 | 11742.373 | 10679.3756 | 12453.0504 | 13739.2205 | 15349.0657 | 16175.8153 | 16542.176 | 17496.4202 | 19379.2666 | 20059.1319 | 17627.6397 | 19804.641 | 21119.9603 | 22953.5995 | 23292.4845 | 23042.7006 | 23920.2706 | 26062.1174 | 26829.5403 | 23237.5707 | 26038.7774 | 27730.2825 | 29886.5732
QLD1 | Behind the meter battery | 56.2429 | 136.3704 | 221.914 | 314.5999 | 403.0595 | 466.6342 | 534.0653 | 596.5405 | 649.7529 | 718.3775 | 792.8814 | 877.5577 | 964.1894 | 1032.5602 | 1100.2361 | 1082.6175 | 1073.4901 | 1066.2727 | 1063.9109 | 1054.6444 | 1049.1513 | 1044.3508 | 1042.7963 | 1030.9949 | 1021.2672 | 990.0169 | 962.7603 | 929.6148 | 900.3601
QLD1 | Behind the meter battery pump | 47.7931 | 115.9103 | 188.4278 | 267.3671 | 342.2496 | 396.5032 | 453.7714 | 506.849 | 552.0817 | 610.4366 | 673.1948 | 745.045 | 819.4478 | 877.2391 | 934.6407 | 919.1283 | 912.2797 | 905.3095 | 903.5933 | 896.4187 | 891.5481 | 886.7666 | 886.3467 | 875.6415 | 867.7391 | 841.4509 | 817.5781 | 790.0297 | 765.082
Region | Technology | 2021-22 | 2022-23 | 2023-24 | 2024-25 | 2025-26 | 2026-27 | 2027-28 | 2028-29 | 2029-30 | 2030-31 | 2031-32 | 2032-33 | 2033-34 | 2034-35 | 2035-36 | 2036-37 | 2037-38 | 2038-39 | 2039-40 | 2040-41 | 2041-42 | 2042-43 | 2043-44 | 2044-45 | 2045-46 | 2046-47 | 2047-48 | 2048-49 | 2049-50
VIC1 | Distributed PV | 4714.66 | 5401.1119 | 6729.5042 | 7622.3593 | 8154.7271 | 9640.4109 | 10744.2174 | 11140.3779 | 12492.4051 | 13821.8775 | 14113.1505 | 15787.1113 | 16301.0662 | 16086.168 | 17792.7523 | 18477.3728 | 18243.1548 | 19618.15 | 20981.1462 | 20868.6867 | 22468.5097 | 22545.6732 | 21856.4398 | 23900.0028 | 24625.8936 | 24087.1674 | 25874.8846 | 27659.7182 | 27267.1666
VIC1 | Behind the meter battery | 63.7064 | 83.5354 | 232.4378 | 366.0526 | 485.6729 | 593.1814 | 693.2882 | 758.0454 | 813.3978 | 889.1338 | 969.7889 | 1045.6273 | 1156.3355 | 1246.6667 | 1327.5946 | 1319.5322 | 1315.5875 | 1305.8198 | 1303.9339 | 1288.8104 | 1281.5178 | 1274.0456 | 1271.6343 | 1255.1128 | 1242.4704 | 1204.1401 | 1172.0927 | 1134.3677 | 1095.5009
VIC1 | Behind the meter battery pump | 54.1148 | 70.9311 | 197.3953 | 310.9705 | 412.3845 | 503.6951 | 589.1782 | 643.6878 | 690.5779 | 754.9722 | 823.8716 | 888.712 | 982.688 | 1058.4572 | 1128.1485 | 1120.5529 | 1117.3368 | 1108.596 | 1107.7798 | 1095.3627 | 1088.3139 | 1081.6641 | 1079.7555 | 1066.324 | 1055.4157 | 1022.5106 | 995.367 | 963.5618 | 930.0131
Region | Technology | 2021-22 | 2022-23 | 2023-24 | 2024-25 | 2025-26 | 2026-27 | 2027-28 | 2028-29 | 2029-30 | 2030-31 | 2031-32 | 2032-33 | 2033-34 | 2034-35 | 2035-36 | 2036-37 | 2037-38 | 2038-39 | 2039-40 | 2040-41 | 2041-42 | 2042-43 | 2043-44 | 2044-45 | 2045-46 | 2046-47 | 2047-48 | 2048-49 | 2049-50
SA1 | Distributed PV | 2818.528 | 3066.2402 | 3432.4234 | 3643.8284 | 3713.1358 | 4061.5736 | 4431.6913 | 4443.6234 | 4871.0817 | 5157.1547 | 5377.2639 | 5776.2536 | 5841.5307 | 5728.6246 | 6131.655 | 6480.9677 | 6348.5892 | 6792.2712 | 7032.0584 | 7208.9999 | 7534.4854 | 7444.191 | 7224.9322 | 7683.426 | 8089.937 | 7867.091 | 8425.1674 | 8743.8601 | 8910.1288
SA1 | Behind the meter battery | 59.5294 | 88.2615 | 118.5347 | 149.731 | 168.2698 | 181.0611 | 196.5109 | 211.0845 | 226.6474 | 245.1138 | 265.3623 | 289.7239 | 313.5421 | 329.0828 | 340.6127 | 333.3447 | 326.7399 | 324.2493 | 321.2163 | 315.7562 | 313.1266 | 309.4997 | 307.612 | 300.7784 | 295.0978 | 283.6323 | 275.4745 | 264.9253 | 255.3804
SA1 | Behind the meter battery pump | 50.5634 | 74.9597 | 100.6999 | 127.1607 | 143.0143 | 153.8529 | 166.9048 | 179.2175 | 192.5553 | 208.1215 | 225.4916 | 246.1431 | 266.5028 | 279.5571 | 289.2326 | 283.333 | 277.6185 | 275.3506 | 272.7168 | 268.1355 | 266.0407 | 262.8422 | 261.3148 | 255.4385 | 250.682 | 240.9589 | 234.1101 | 224.8982 | 216.7686
Region | Technology | 2021-22 | 2022-23 | 2023-24 | 2024-25 | 2025-26 | 2026-27 | 2027-28 | 2028-29 | 2029-30 | 2030-31 | 2031-32 | 2032-33 | 2033-34 | 2034-35 | 2035-36 | 2036-37 | 2037-38 | 2038-39 | 2039-40 | 2040-41 | 2041-42 | 2042-43 | 2043-44 | 2044-45 | 2045-46 | 2046-47 | 2047-48 | 2048-49 | 2049-50
TAS1 | Distributed PV | 266.8502 | 298.9896 | 358.2278 | 421.278 | 455.9502 | 531.4211 | 591.8193 | 622.0396 | 667.4216 | 727.0993 | 764.0141 | 846.0573 | 907.5783 | 908.7675 | 1012.6179 | 1052.281 | 1076.2157 | 1119.9565 | 1179.4242 | 1215.3598 | 1287.1466 | 1326.6403 | 1305.5912 | 1432.1558 | 1474.9079 | 1469.8262 | 1515.858 | 1593.8831 | 1605.9359
TAS1 | Behind the meter battery | 7.6755 | 14.0817 | 20.8409 | 28.1876 | 34.5605 | 39.7372 | 45.1241 | 49.5707 | 53.4214 | 59.072 | 65.0181 | 71.8519 | 78.9526 | 85.0963 | 90.6655 | 89.9124 | 89.7735 | 89.4977 | 89.496 | 89.04 | 88.7677 | 88.4592 | 88.4516 | 87.2684 | 86.4931 | 83.6694 | 81.2375 | 78.2361 | 75.4911
TAS1 | Behind the meter battery pump | 6.5171 | 11.9647 | 17.6998 | 23.9403 | 29.3679 | 33.7704 | 38.3476 | 42.1132 | 45.3699 | 50.1692 | 55.1919 | 61.0637 | 67.0765 | 72.2895 | 77.0604 | 76.3541 | 76.2763 | 76.017 | 75.9769 | 75.6631 | 75.3847 | 75.1216 | 75.1294 | 74.0931 | 73.4741 | 71.0863 | 68.9842 | 66.4361 | 64.0858

## Marinus_Capacity
Installed capacity by technology (MW) - Marinus Link, Step Change Scenario
Capacity calculated on 1 July. In early study years some wind and solar projects enter later in the financial year and are therefore reflected in the following financial year's capacity.
Explicitly modelled generation
Region | Technology | 2021-22 | 2022-23 | 2023-24 | 2024-25 | 2025-26 | 2026-27 | 2027-28 | 2028-29 | 2029-30 | 2030-31 | 2031-32 | 2032-33 | 2033-34 | 2034-35 | 2035-36 | 2036-37 | 2037-38 | 2038-39 | 2039-40 | 2040-41 | 2041-42 | 2042-43 | 2043-44 | 2044-45 | 2045-46 | 2046-47 | 2047-48 | 2048-49 | 2049-50
NEM | Black Coal | 18366 | 17891 | 16416 | 12013.5025 | 9912.2727 | 9608.9319 | 9473.3026 | 9473.3021 | 7952.7427 | 7952.7427 | 7952.7427 | 5873.0869 | 5398.9348 | 5398.9348 | 5016.7059 | 4645.2739 | 4645.2731 | 4645.2731 | 4645.2731 | 4645.2731 | 3874.1178 | 2440.1178 | 1839.4355 | 1580.8447 | 1580.8447 | 1580.8447 | 1266.0001 | 1266.0001 | 1266.0001
NEM | Brown Coal | 4790 | 4790 | 4790 | 2361.6968 | 2280.1658 | 1983.9599 | 0 | 0 | 0 | 0 | 0 | 0 | 0 | 0 | 0 | 0 | 0 | 0 | 0 | 0 | 0 | 0 | 0 | 0 | 0 | 0 | 0 | 0 | 0
NEM | CCGT | 3054.9 | 3054.9 | 2874.9 | 2874.9 | 2874.9 | 2874.9 | 2874.9 | 2874.9 | 2874.9 | 2874.9 | 2874.9 | 2874.9 | 2874.9 | 2874.9 | 2874.9 | 2489.9 | 1960.9 | 1960.9 | 1817.5 | 1817.5 | 1817.5 | 1817.5 | 1377.5 | 1192.5 | 548 | 388 | 388 | 388 | 388
NEM | Gas - Steam | 1384 | 1384 | 1384 | 1384 | 1384 | 1384 | 1384 | 1384 | 1384 | 1384 | 1384 | 1384 | 1384 | 1384 | 584 | 584 | 584 | 584 | 84 | 84 | 84 | 84 | 84 | 84 | 84 | 0 | 0 | 0 | 0
NEM | OCGT / Diesel | 6863.14 | 6863.14 | 6863.14 | 6863.14 | 6863.14 | 6863.14 | 6863.14 | 6863.14 | 6863.14 | 6480.64 | 6480.64 | 6211.3 | 5749.3 | 5632.3 | 5502.3 | 5502.3 | 6536.7893 | 6536.7893 | 6992.4153 | 6872.4153 | 8154.785 | 8191.3685 | 9780.9021 | 10241.501 | 10241.501 | 12118.8621 | 11534.8621 | 12359.1952 | 12751.9834
NEM | Hydro | 7365.3 | 7365.3 | 7365.3 | 7365.3 | 7365.3 | 7365.3 | 7615.3 | 7615.3 | 7615.3 | 7615.3 | 7615.3 | 7615.3 | 7615.3 | 7615.3 | 7615.3 | 7615.3 | 7528.9 | 7528.9 | 7528.9 | 7528.9 | 7528.9 | 7462.9 | 7462.9 | 7462.9 | 7462.9 | 7462.9 | 7462.9 | 7462.9 | 7462.9
NEM | Wind | 14291.5278 | 16196.0018 | 17941.7594 | 22731.2869 | 22783.3609 | 23573.9473 | 26534.9431 | 28826.8727 | 31253.1832 | 31256.6258 | 31566.2503 | 36348.9147 | 38073.842 | 39134.0362 | 39180.8626 | 39196.1068 | 42278.4159 | 43360.1691 | 43149.339 | 42490.8754 | 45111.507 | 47726.0857 | 47360.1634 | 47072.6158 | 47596.3809 | 51258.8205 | 52095.7704 | 53039.2018 | 54643.3314
NEM | Solar PV | 5599.971 | 6959.156 | 6959.156 | 6959.156 | 7502.8167 | 7502.8167 | 7659.4091 | 7823.6272 | 11142.1876 | 11155.8495 | 11813.7653 | 14528.0744 | 15058.891 | 15058.891 | 15058.891 | 15124.6182 | 19714.0046 | 20189.1013 | 22016.7281 | 24406.1611 | 27870.8519 | 33983.9776 | 34421.9962 | 34003.3762 | 33908.0652 | 39263.0465 | 39152.6465 | 38419.8465 | 38860.9414
NEM | Grid Battery | 260.33 | 600.33 | 600.33 | 600.33 | 600.33 | 600.33 | 600.33 | 600.33 | 600.33 | 570.33 | 570.33 | 1090.7187 | 1184.3836 | 1159.3836 | 1449.6395 | 1449.6395 | 1918.4045 | 1918.4045 | 2874.1218 | 2854.1218 | 3421.0192 | 3310.8198 | 3310.8198 | 3610.1553 | 3610.1553 | 4965.241 | 4965.241 | 5856.3035 | 5856.3035
NEM | Pumped Hydro | 810 | 810 | 810 | 810 | 2850 | 2850 | 2850 | 2850 | 4852.509 | 4985.7094 | 5022.1067 | 6046.473 | 6306.7435 | 6306.7435 | 6404.0513 | 6404.0513 | 7682.3286 | 7682.3286 | 7707.1015 | 7707.1015 | 9113.5627 | 10656.3036 | 10656.3036 | 10698.6878 | 10698.6878 | 10698.6878 | 10698.6878 | 10965.1348 | 10965.1348
NEM | VPP | 95.565 | 222.304 | 472.724 | 827.389 | 1275.464 | 1796.003 | 2438.396 | 3184.437 | 4042.566 | 4718.547 | 5463.892 | 6261.2279 | 7107.5971 | 7905.5149 | 8730.1272 | 9162.649 | 9618.3372 | 10079.154 | 10567.0661 | 11065.4949 | 11575.234 | 12098.7689 | 12640.3892 | 13204.0691 | 13783.8581 | 14380.3641 | 14988.5756 | 15603.098 | 16225.7479
Total excluding storage |  | 61714.8388 | 64503.4977 | 64594.2553 | 62552.9822 | 60965.9562 | 61156.9958 | 62404.9948 | 64861.142 | 69085.4535 | 68720.058 | 69687.5983 | 74835.576 | 76155.1678 | 77098.362 | 75832.9595 | 75157.4989 | 83248.2829 | 84805.1329 | 86234.1555 | 87845.1249 | 94441.6617 | 101705.9496 | 102326.8972 | 101637.7377 | 101421.6918 | 112072.4739 | 111900.1792 | 112935.1437 | 115373.1563
Region | Technology | 2021-22 | 2022-23 | 2023-24 | 2024-25 | 2025-26 | 2026-27 | 2027-28 | 2028-29 | 2029-30 | 2030-31 | 2031-32 | 2032-33 | 2033-34 | 2034-35 | 2035-36 | 2036-37 | 2037-38 | 2038-39 | 2039-40 | 2040-41 | 2041-42 | 2042-43 | 2043-44 | 2044-45 | 2045-46 | 2046-47 | 2047-48 | 2048-49 | 2049-50
NSW1 | Black Coal | 10240 | 9765 | 8290 | 7376.521 | 5275.2912 | 5205.8693 | 5205.8693 | 5205.8693 | 3811.8848 | 3811.8848 | 3811.8848 | 1732.2289 | 1732.2289 | 1732.2289 | 1350 | 1350 | 1350 | 1350 | 1350 | 1350 | 690 | 0 | 0 | 0 | 0 | 0 | 0 | 0 | 0
NSW1 | Brown Coal | 0 | 0 | 0 | 0 | 0 | 0 | 0 | 0 | 0 | 0 | 0 | 0 | 0 | 0 | 0 | 0 | 0 | 0 | 0 | 0 | 0 | 0 | 0 | 0 | 0 | 0 | 0 | 0 | 0
NSW1 | CCGT | 625 | 625 | 625 | 625 | 625 | 625 | 625 | 625 | 625 | 625 | 625 | 625 | 625 | 625 | 625 | 625 | 625 | 625 | 625 | 625 | 625 | 625 | 185 | 0 | 0 | 0 | 0 | 0 | 0
NSW1 | Gas - Steam | 0 | 0 | 0 | 0 | 0 | 0 | 0 | 0 | 0 | 0 | 0 | 0 | 0 | 0 | 0 | 0 | 0 | 0 | 0 | 0 | 0 | 0 | 0 | 0 | 0 | 0 | 0 | 0 | 0
NSW1 | OCGT / Diesel | 1438 | 1438 | 1438 | 1438 | 1438 | 1438 | 1438 | 1438 | 1438 | 1438 | 1438 | 1438 | 1438 | 1438 | 1388 | 1388 | 2328.2426 | 2328.2426 | 2328.2426 | 2328.2426 | 2328.2426 | 2328.2426 | 3280.3524 | 3230.419 | 3230.419 | 3230.419 | 3230.419 | 3267.6323 | 3267.6323
NSW1 | Hydro | 2585 | 2585 | 2585 | 2585 | 2585 | 2585 | 2585 | 2585 | 2585 | 2585 | 2585 | 2585 | 2585 | 2585 | 2585 | 2585 | 2585 | 2585 | 2585 | 2585 | 2585 | 2585 | 2585 | 2585 | 2585 | 2585 | 2585 | 2585 | 2585
NSW1 | Wind | 3287.9026 | 3508.2166 | 4836.8655 | 6773.2015 | 6773.2015 | 7311.0772 | 8166.4243 | 8480.6709 | 10240.4383 | 10240.4383 | 10240.4383 | 12936.8871 | 12936.8871 | 12936.8871 | 12936.8871 | 12890.3871 | 12620.3871 | 13517.9077 | 13517.9077 | 13157.4077 | 14392.9508 | 14892.9499 | 14597.9699 | 14597.9699 | 15319.2526 | 16376.5859 | 17453.5358 | 17549.5714 | 17697.5336
NSW1 | Solar PV | 2130.363 | 2600.363 | 2600.363 | 2600.363 | 3144.0237 | 3144.0237 | 3144.0237 | 3308.2418 | 6626.8022 | 6626.8022 | 6626.8022 | 7216.672 | 7435.2211 | 7435.2211 | 7435.2211 | 7621.9483 | 10189.7886 | 10664.8853 | 11318.0836 | 12889.9013 | 14913.1635 | 17685.0013 | 18079.0233 | 18079.0233 | 18079.0233 | 20119.0373 | 20119.0373 | 20069.0373 | 19447.4773
NSW1 | Grid Battery | 0 | 0 | 0 | 0 | 0 | 0 | 0 | 0 | 0 | 0 | 0 | 0.00013592 | 0.00013597 | 0.00013597 | 0.00015766 | 0.00015768 | 0.00015808 | 0.00015812 | 884.5739 | 884.5739 | 1408.5798 | 1408.5798 | 1408.5798 | 1707.9153 | 1707.9153 | 1707.9153 | 1707.9153 | 1707.9153 | 1707.9153
NSW1 | Pumped Hydro | 240 | 240 | 240 | 240 | 2280 | 2280 | 2280 | 2280 | 4279.9999 | 4279.9999 | 4279.9999 | 4279.9999 | 4279.9999 | 4279.9999 | 4279.9999 | 4279.9999 | 4279.9999 | 4279.9999 | 4297.2664 | 4297.2664 | 4880 | 4880 | 4880 | 4880 | 4880 | 4880 | 4880 | 4880 | 4880
NSW1 | VPP | 33.809 | 82.709 | 156.761 | 263.89 | 405.048 | 567.059 | 769.634 | 1010.103 | 1287.846 | 1513.002 | 1757.995 | 2022.7529 | 2303.851 | 2570.3709 | 2845.8051 | 2993.4 | 3149.6021 | 3306.082 | 3472.6761 | 3642.4991 | 3815.654 | 3993.212 | 4175.7441 | 4364.7819 | 4557.4061 | 4750.5071 | 4944.2018 | 5141.238 | 5338.7148
Total excluding storage |  | 20306.2656 | 20521.5796 | 20375.2285 | 21398.0855 | 19840.5164 | 20308.9703 | 21164.3174 | 21642.782 | 25327.1253 | 25327.1253 | 25327.1253 | 26533.788 | 26752.3371 | 26752.3371 | 26320.1082 | 26460.3354 | 29698.4183 | 31071.0356 | 31724.2339 | 32935.5516 | 35534.3568 | 38116.1938 | 38727.3456 | 38492.4122 | 39213.6949 | 42311.0422 | 43387.9921 | 43471.241 | 42997.6432
Region | Technology | 2021-22 | 2022-23 | 2023-24 | 2024-25 | 2025-26 | 2026-27 | 2027-28 | 2028-29 | 2029-30 | 2030-31 | 2031-32 | 2032-33 | 2033-34 | 2034-35 | 2035-36 | 2036-37 | 2037-38 | 2038-39 | 2039-40 | 2040-41 | 2041-42 | 2042-43 | 2043-44 | 2044-45 | 2045-46 | 2046-47 | 2047-48 | 2048-49 | 2049-50
QLD1 | Black Coal | 8126 | 8126 | 8126 | 4636.9815 | 4636.9815 | 4403.0626 | 4267.4333 | 4267.4328 | 4140.858 | 4140.858 | 4140.858 | 4140.858 | 3666.7059 | 3666.7059 | 3666.7059 | 3295.2739 | 3295.2731 | 3295.2731 | 3295.2731 | 3295.2731 | 3184.1178 | 2440.1178 | 1839.4355 | 1580.8447 | 1580.8447 | 1580.8447 | 1266.0001 | 1266.0001 | 1266.0001
QLD1 | Brown Coal | 0 | 0 | 0 | 0 | 0 | 0 | 0 | 0 | 0 | 0 | 0 | 0 | 0 | 0 | 0 | 0 | 0 | 0 | 0 | 0 | 0 | 0 | 0 | 0 | 0 | 0 | 0 | 0 | 0
QLD1 | CCGT | 1512.9 | 1512.9 | 1512.9 | 1512.9 | 1512.9 | 1512.9 | 1512.9 | 1512.9 | 1512.9 | 1512.9 | 1512.9 | 1512.9 | 1512.9 | 1512.9 | 1512.9 | 1127.9 | 1127.9 | 1127.9 | 984.5 | 984.5 | 984.5 | 984.5 | 984.5 | 984.5 | 340 | 180 | 180 | 180 | 180
QLD1 | Gas - Steam | 84 | 84 | 84 | 84 | 84 | 84 | 84 | 84 | 84 | 84 | 84 | 84 | 84 | 84 | 84 | 84 | 84 | 84 | 84 | 84 | 84 | 84 | 84 | 84 | 84 | 0 | 0 | 0 | 0
QLD1 | OCGT / Diesel | 1910 | 1910 | 1910 | 1910 | 1910 | 1910 | 1910 | 1910 | 1910 | 1910 | 1910 | 1910 | 1618 | 1501 | 1501 | 1501 | 1501 | 1501 | 2396.626 | 2396.626 | 2396.626 | 2527.2095 | 2527.2095 | 2395.2095 | 2395.2095 | 4272.5706 | 4272.5706 | 5059.6904 | 4540.6904
QLD1 | Hydro | 152.4 | 152.4 | 152.4 | 152.4 | 152.4 | 152.4 | 152.4 | 152.4 | 152.4 | 152.4 | 152.4 | 152.4 | 152.4 | 152.4 | 152.4 | 152.4 | 66 | 66 | 66 | 66 | 66 | 0 | 0 | 0 | 0 | 0 | 0 | 0 | 0
QLD1 | Wind | 4376.608 | 4876.608 | 4876.608 | 6097.8634 | 6149.9375 | 6149.9375 | 6149.9375 | 6997.8636 | 6997.8636 | 6997.8636 | 7297.8636 | 7911.7451 | 9262.3035 | 9262.3035 | 9396.3937 | 9642.9379 | 10495.0119 | 10495.0119 | 10495.0119 | 10495.0119 | 11145.2709 | 12641.706 | 12461.188 | 12608.4288 | 13206.4957 | 14026.2963 | 14026.2963 | 14761.6774 | 16826.2963
QLD1 | Solar PV | 2017.635 | 2827.62 | 2827.62 | 2827.62 | 2827.62 | 2827.62 | 2827.62 | 2827.62 | 2827.62 | 2827.62 | 2887.4691 | 3327.6199 | 3639.8875 | 3639.8875 | 3639.8875 | 3518.8875 | 5090.0138 | 5090.0138 | 5414.8639 | 6232.4792 | 6988.4121 | 10329.7001 | 10162.7001 | 9961.6001 | 9897.3921 | 11531.0266 | 11420.6266 | 10889.7266 | 11132.6044
QLD1 | Grid Battery | 0 | 20 | 20 | 20 | 20 | 20 | 20 | 20 | 20 | 20 | 20 | 463.791 | 612.7859 | 612.7859 | 612.7859 | 612.7859 | 996.1105 | 996.1105 | 996.1105 | 976.1105 | 976.1105 | 1165.9111 | 1165.9111 | 1165.9111 | 1165.9111 | 2520.9968 | 2520.9968 | 3412.0593 | 3412.0593
QLD1 | Pumped Hydro | 570 | 570 | 570 | 570 | 570 | 570 | 570 | 570 | 570 | 570 | 570 | 831.1035 | 1091.374 | 1091.374 | 1091.374 | 1091.374 | 1860.8121 | 1860.8121 | 1860.8121 | 1860.8121 | 1860.8121 | 3403.553 | 3403.553 | 3403.553 | 3403.553 | 3403.553 | 3403.553 | 3670 | 3670
QLD1 | VPP | 18.792 | 56.93 | 116.312 | 203.741 | 316.675 | 441.512 | 598.097 | 788.338 | 1007.196 | 1181.6699 | 1375.488 | 1581.047 | 1799.564 | 2003.201 | 2215.979 | 2320.634 | 2431.5501 | 2543.859 | 2662.8169 | 2785.4379 | 2910.14 | 3039.4479 | 3174.298 | 3316.8311 | 3463.2379 | 3617.549 | 3775.5449 | 3934.3799 | 4096.485
Total excluding storage |  | 18179.543 | 19489.528 | 19489.528 | 17221.7649 | 17273.839 | 17039.9201 | 16904.2907 | 17752.2164 | 17625.6416 | 17625.6415 | 17985.4906 | 19039.523 | 19936.1969 | 19819.1969 | 19953.2871 | 19322.3992 | 21659.1988 | 21659.1988 | 22736.2749 | 23553.8902 | 24848.9268 | 29007.2334 | 28059.0331 | 27614.5831 | 27503.942 | 31590.7383 | 31165.4937 | 32157.0946 | 33945.5913
Region | Technology | 2021-22 | 2022-23 | 2023-24 | 2024-25 | 2025-26 | 2026-27 | 2027-28 | 2028-29 | 2029-30 | 2030-31 | 2031-32 | 2032-33 | 2033-34 | 2034-35 | 2035-36 | 2036-37 | 2037-38 | 2038-39 | 2039-40 | 2040-41 | 2041-42 | 2042-43 | 2043-44 | 2044-45 | 2045-46 | 2046-47 | 2047-48 | 2048-49 | 2049-50
VIC1 | Black Coal | 0 | 0 | 0 | 0 | 0 | 0 | 0 | 0 | 0 | 0 | 0 | 0 | 0 | 0 | 0 | 0 | 0 | 0 | 0 | 0 | 0 | 0 | 0 | 0 | 0 | 0 | 0 | 0 | 0
VIC1 | Brown Coal | 4790 | 4790 | 4790 | 2361.6968 | 2280.1658 | 1983.9599 | 0 | 0 | 0 | 0 | 0 | 0 | 0 | 0 | 0 | 0 | 0 | 0 | 0 | 0 | 0 | 0 | 0 | 0 | 0 | 0 | 0 | 0 | 0
VIC1 | CCGT | 0 | 0 | 0 | 0 | 0 | 0 | 0 | 0 | 0 | 0 | 0 | 0 | 0 | 0 | 0 | 0 | 0 | 0 | 0 | 0 | 0 | 0 | 0 | 0 | 0 | 0 | 0 | 0 | 0
VIC1 | Gas - Steam | 500 | 500 | 500 | 500 | 500 | 500 | 500 | 500 | 500 | 500 | 500 | 500 | 500 | 500 | 500 | 500 | 500 | 500 | 0 | 0 | 0 | 0 | 0 | 0 | 0 | 0 | 0 | 0 | 0
VIC1 | OCGT / Diesel | 1900 | 1900 | 1900 | 1900 | 1900 | 1900 | 1900 | 1900 | 1900 | 1900 | 1900 | 1900 | 1730 | 1730 | 1730 | 1730 | 1730 | 1730 | 1290 | 1290 | 2257.3323 | 2163.3323 | 2533.3937 | 3513.926 | 3513.926 | 3513.926 | 2929.926 | 2929.926 | 3841.7141
VIC1 | Hydro | 2219 | 2219 | 2219 | 2219 | 2219 | 2219 | 2219 | 2219 | 2219 | 2219 | 2219 | 2219 | 2219 | 2219 | 2219 | 2219 | 2219 | 2219 | 2219 | 2219 | 2219 | 2219 | 2219 | 2219 | 2219 | 2219 | 2219 | 2219 | 2219
VIC1 | Wind | 3434.44 | 4322.2 | 4322.2 | 5172.2007 | 5172.2007 | 5424.9113 | 7036.4377 | 7586.4377 | 7586.4377 | 7586.4377 | 7596.0621 | 7996.0614 | 8469.1302 | 9529.3244 | 9529.3244 | 9529.3244 | 12009.3154 | 11923.9922 | 11887.6911 | 11599.3928 | 11820.0887 | 12330.4272 | 12006.6272 | 11694.6272 | 11220.49 | 11220.49 | 10980.49 | 10951.79 | 10224.1
VIC1 | Solar PV | 1098.973 | 1098.973 | 1098.973 | 1098.973 | 1098.973 | 1098.973 | 1255.5654 | 1255.5654 | 1255.5654 | 1269.2273 | 1794.6846 | 3478.973 | 3478.973 | 3478.973 | 3478.973 | 3478.973 | 3478.973 | 3478.973 | 3778.9712 | 3778.9712 | 4464.4669 | 4464.4669 | 4464.4669 | 4356.9469 | 4325.8439 | 6007.1767 | 6007.1767 | 5855.2767 | 6676.278
VIC1 | Grid Battery | 55.33 | 375.33 | 375.33 | 375.33 | 375.33 | 375.33 | 375.33 | 375.33 | 375.33 | 375.33 | 375.33 | 375.3305 | 320.0005 | 320.0005 | 320.0005 | 320.0005 | 320.0005 | 320.0005 | 320.0005 | 320.0005 | 300.0005 | 0.00048492 | 0.00048492 | 0.00048331 | 0.00047944 | 0.00047885 | 0.00047691 | 0.00047415 | 0.00049547
VIC1 | Pumped Hydro | 0 | 0 | 0 | 0 | 0 | 0 | 0 | 0 | 0 | 0 | 0 | 193.4421 | 193.4421 | 193.4421 | 290.7499 | 290.7499 | 722.9072 | 722.9072 | 722.9072 | 722.9072 | 1496.4421 | 1496.4421 | 1496.4421 | 1538.8263 | 1538.8263 | 1538.8263 | 1538.8263 | 1538.8263 | 1538.8263
VIC1 | VPP | 21.325 | 39.333 | 124.653 | 240.512 | 387.463 | 568.474 | 786.961 | 1024.836 | 1297.201 | 1508.3761 | 1741.758 | 1990.8499 | 2255.0251 | 2511.472 | 2773.6561 | 2913.049 | 3058.5721 | 3207.3251 | 3364.194 | 3523.546 | 3687.863 | 3855.463 | 4029.35 | 4209.1151 | 4396.3961 | 4589.9351 | 4789.6219 | 4990.38 | 5195.402
Total excluding storage |  | 13942.413 | 14830.173 | 14830.173 | 13251.8705 | 13170.3395 | 13126.8442 | 12911.0031 | 13461.003 | 13461.003 | 13474.665 | 14009.7467 | 16094.0344 | 16397.1032 | 17457.2974 | 17457.2974 | 17457.2974 | 19937.2884 | 19851.9652 | 19175.6623 | 18887.364 | 20760.8879 | 21177.2264 | 21223.4878 | 21784.5001 | 21279.2599 | 22960.5927 | 22136.5927 | 21955.9927 | 22961.0921
Region | Technology | 2021-22 | 2022-23 | 2023-24 | 2024-25 | 2025-26 | 2026-27 | 2027-28 | 2028-29 | 2029-30 | 2030-31 | 2031-32 | 2032-33 | 2033-34 | 2034-35 | 2035-36 | 2036-37 | 2037-38 | 2038-39 | 2039-40 | 2040-41 | 2041-42 | 2042-43 | 2043-44 | 2044-45 | 2045-46 | 2046-47 | 2047-48 | 2048-49 | 2049-50
SA1 | Black Coal | 0 | 0 | 0 | 0 | 0 | 0 | 0 | 0 | 0 | 0 | 0 | 0 | 0 | 0 | 0 | 0 | 0 | 0 | 0 | 0 | 0 | 0 | 0 | 0 | 0 | 0 | 0 | 0 | 0
SA1 | Brown Coal | 0 | 0 | 0 | 0 | 0 | 0 | 0 | 0 | 0 | 0 | 0 | 0 | 0 | 0 | 0 | 0 | 0 | 0 | 0 | 0 | 0 | 0 | 0 | 0 | 0 | 0 | 0 | 0 | 0
SA1 | CCGT | 709 | 709 | 529 | 529 | 529 | 529 | 529 | 529 | 529 | 529 | 529 | 529 | 529 | 529 | 529 | 529 | 0 | 0 | 0 | 0 | 0 | 0 | 0 | 0 | 0 | 0 | 0 | 0 | 0
SA1 | Gas - Steam | 800 | 800 | 800 | 800 | 800 | 800 | 800 | 800 | 800 | 800 | 800 | 800 | 800 | 800 | 0 | 0 | 0 | 0 | 0 | 0 | 0 | 0 | 0 | 0 | 0 | 0 | 0 | 0 | 0
SA1 | OCGT / Diesel | 1437.14 | 1437.14 | 1437.14 | 1437.14 | 1437.14 | 1437.14 | 1437.14 | 1437.14 | 1437.14 | 1054.64 | 1054.64 | 785.3 | 785.3 | 785.3 | 705.3 | 705.3 | 799.5467 | 799.5467 | 799.5467 | 799.5467 | 1114.5841 | 1114.5841 | 1381.9465 | 1043.9465 | 1043.9465 | 1043.9465 | 1043.9465 | 1043.9465 | 1043.9465
SA1 | Hydro | 0 | 0 | 0 | 0 | 0 | 0 | 0 | 0 | 0 | 0 | 0 | 0 | 0 | 0 | 0 | 0 | 0 | 0 | 0 | 0 | 0 | 0 | 0 | 0 | 0 | 0 | 0 | 0 | 0
SA1 | Wind | 2233.4479 | 2529.848 | 2622.7746 | 3404.71 | 3404.71 | 3404.71 | 3396.3337 | 3976.0906 | 3885.3406 | 3773.3406 | 3773.3406 | 4686.471 | 4587.771 | 4587.771 | 4500.5073 | 4315.7073 | 4335.9504 | 4376.9508 | 4202.4218 | 4163.4218 | 4665.2026 | 4743.5663 | 5176.942 | 5202.5536 | 4881.1064 | 6223.6276 | 6223.6276 | 6223.6276 | 6342.866
SA1 | Solar PV | 353 | 432.2 | 432.2 | 432.2 | 432.2 | 432.2 | 432.2 | 432.2 | 432.2 | 432.2 | 504.8095 | 504.8095 | 504.8095 | 504.8095 | 504.8095 | 504.8095 | 955.2293 | 955.2293 | 1504.8094 | 1504.8094 | 1504.8094 | 1504.8094 | 1715.806 | 1605.806 | 1605.806 | 1605.806 | 1605.806 | 1605.806 | 1604.5817
SA1 | Grid Battery | 205 | 205 | 205 | 205 | 205 | 205 | 205 | 205 | 205 | 175 | 175 | 251.597 | 251.597 | 226.597 | 516.8529 | 516.8529 | 602.2934 | 602.2934 | 673.4369 | 673.4369 | 736.3284 | 736.3284 | 736.3284 | 736.3284 | 736.3284 | 736.3284 | 736.3284 | 736.3284 | 736.3284
SA1 | Pumped Hydro | 0 | 0 | 0 | 0 | 0 | 0 | 0 | 0 | 0 | 0 | 0 | 0 | 0 | 0 | 0 | 0 | 0 | 0 | 0 | 0 | 0 | 0 | 0 | 0 | 0 | 0 | 0 | 0 | 0
SA1 | VPP | 19.108 | 37.433 | 64.042 | 100.939 | 139.006 | 181.29 | 233.207 | 295.748 | 367.725 | 418.77 | 476.54 | 537.83 | 602.483 | 656.359 | 712.614 | 743.766 | 776.579 | 809.532 | 844.201 | 879.819 | 916.083 | 953.688 | 992.261 | 1032.719 | 1074.202 | 1117.797 | 1162.581 | 1208.344 | 1254.282
Total excluding storage |  | 5532.5879 | 5908.1879 | 5821.1146 | 6603.05 | 6603.05 | 6603.05 | 6594.6737 | 7174.4306 | 7083.6806 | 6589.1806 | 6661.7901 | 7305.5805 | 7206.8805 | 7206.8805 | 6239.6167 | 6054.8167 | 6090.7264 | 6131.7268 | 6506.7779 | 6467.7779 | 7284.5961 | 7362.9598 | 8274.6945 | 7852.3061 | 7530.8589 | 8873.3801 | 8873.3801 | 8873.3801 | 8991.3942
Region | Technology | 2021-22 | 2022-23 | 2023-24 | 2024-25 | 2025-26 | 2026-27 | 2027-28 | 2028-29 | 2029-30 | 2030-31 | 2031-32 | 2032-33 | 2033-34 | 2034-35 | 2035-36 | 2036-37 | 2037-38 | 2038-39 | 2039-40 | 2040-41 | 2041-42 | 2042-43 | 2043-44 | 2044-45 | 2045-46 | 2046-47 | 2047-48 | 2048-49 | 2049-50
TAS1 | Black Coal | 0 | 0 | 0 | 0 | 0 | 0 | 0 | 0 | 0 | 0 | 0 | 0 | 0 | 0 | 0 | 0 | 0 | 0 | 0 | 0 | 0 | 0 | 0 | 0 | 0 | 0 | 0 | 0 | 0
TAS1 | Brown Coal | 0 | 0 | 0 | 0 | 0 | 0 | 0 | 0 | 0 | 0 | 0 | 0 | 0 | 0 | 0 | 0 | 0 | 0 | 0 | 0 | 0 | 0 | 0 | 0 | 0 | 0 | 0 | 0 | 0
TAS1 | CCGT | 208 | 208 | 208 | 208 | 208 | 208 | 208 | 208 | 208 | 208 | 208 | 208 | 208 | 208 | 208 | 208 | 208 | 208 | 208 | 208 | 208 | 208 | 208 | 208 | 208 | 208 | 208 | 208 | 208
TAS1 | Gas - Steam | 0 | 0 | 0 | 0 | 0 | 0 | 0 | 0 | 0 | 0 | 0 | 0 | 0 | 0 | 0 | 0 | 0 | 0 | 0 | 0 | 0 | 0 | 0 | 0 | 0 | 0 | 0 | 0 | 0
TAS1 | OCGT / Diesel | 178 | 178 | 178 | 178 | 178 | 178 | 178 | 178 | 178 | 178 | 178 | 178 | 178 | 178 | 178 | 178 | 178 | 178 | 178 | 58 | 58 | 58 | 58 | 58 | 58 | 58 | 58 | 58 | 58
TAS1 | Hydro | 2408.9 | 2408.9 | 2408.9 | 2408.9 | 2408.9 | 2408.9 | 2658.9 | 2658.9 | 2658.9 | 2658.9 | 2658.9 | 2658.9 | 2658.9 | 2658.9 | 2658.9 | 2658.9 | 2658.9 | 2658.9 | 2658.9 | 2658.9 | 2658.9 | 2658.9 | 2658.9 | 2658.9 | 2658.9 | 2658.9 | 2658.9 | 2658.9 | 2658.9
TAS1 | Wind | 959.1292 | 959.1292 | 1283.3112 | 1283.3112 | 1283.3112 | 1283.3112 | 1785.8099 | 1785.8099 | 2543.103 | 2658.5456 | 2658.5457 | 2817.7501 | 2817.7501 | 2817.7501 | 2817.7501 | 2817.7501 | 2817.751 | 3046.3065 | 3046.3065 | 3075.6412 | 3087.994 | 3117.4362 | 3117.4362 | 2969.0362 | 2969.0362 | 3411.8207 | 3411.8207 | 3552.5355 | 3552.5355
TAS1 | Solar PV | 0 | 0 | 0 | 0 | 0 | 0 | 0 | 0 | 0 | 0 | 0 | 0 | 0 | 0 | 0 | 0 | 0 | 0 | 0 | 0 | 0 | 0 | 0 | 0 | 0 | 0 | 0 | 0 | 0
TAS1 | Grid Battery | 0 | 0 | 0 | 0 | 0 | 0 | 0 | 0 | 0 | 0 | 0 | 0 | 0 | 0 | 0 | 0 | 0 | 0 | 0 | 0 | 0 | 0 | 0 | 0 | 0 | 0 | 0 | 0 | 0
TAS1 | Pumped Hydro | 0 | 0 | 0 | 0 | 0 | 0 | 0 | 0 | 2.5091 | 135.7095 | 172.1068 | 741.9274 | 741.9274 | 741.9274 | 741.9274 | 741.9274 | 818.6094 | 818.6094 | 826.1158 | 826.1158 | 876.3085 | 876.3085 | 876.3085 | 876.3085 | 876.3085 | 876.3085 | 876.3085 | 876.3085 | 876.3085
TAS1 | VPP | 2.531 | 5.899 | 10.956 | 18.307 | 27.272 | 37.668 | 50.497 | 65.412 | 82.598 | 96.729 | 112.111 | 128.748 | 146.674 | 164.112 | 182.073 | 191.8 | 202.034 | 212.356 | 223.178 | 234.193 | 245.494 | 256.958 | 268.736 | 280.622 | 292.616 | 304.576 | 316.626 | 328.756 | 340.864
Total excluding storage |  | 3754.0292 | 3754.0292 | 4078.2112 | 4078.2112 | 4078.2112 | 4078.2112 | 4830.7099 | 4830.7099 | 5588.0029 | 5703.4456 | 5703.4457 | 5862.6501 | 5862.6501 | 5862.6501 | 5862.6501 | 5862.6501 | 5862.651 | 6091.2065 | 6091.2065 | 6000.5412 | 6012.894 | 6042.3362 | 6042.3362 | 5893.9362 | 5893.9362 | 6336.7207 | 6336.7207 | 6477.4355 | 6477.4355
Explicitly modelled pumping
Region | Technology | 2021-22 | 2022-23 | 2023-24 | 2024-25 | 2025-26 | 2026-27 | 2027-28 | 2028-29 | 2029-30 | 2030-31 | 2031-32 | 2032-33 | 2033-34 | 2034-35 | 2035-36 | 2036-37 | 2037-38 | 2038-39 | 2039-40 | 2040-41 | 2041-42 | 2042-43 | 2043-44 | 2044-45 | 2045-46 | 2046-47 | 2047-48 | 2048-49 | 2049-50
NEM | Grid Battery pump | 260.33 | 600.33 | 600.33 | 600.33 | 600.33 | 600.33 | 600.33 | 600.33 | 600.33 | 570.33 | 570.33 | 1090.7187 | 1184.3836 | 1159.3836 | 1449.6395 | 1449.6395 | 1918.4045 | 1918.4045 | 2874.1218 | 2854.1218 | 3421.0192 | 3310.8198 | 3310.8198 | 3610.1553 | 3610.1553 | 4965.241 | 4965.241 | 5856.3035 | 5856.3035
NEM | Pumped Hydro Pump | 1330 | 1330 | 1330 | 1330 | 3370 | 3370 | 3370 | 3370 | 5372.509 | 5505.7094 | 5542.1067 | 6566.473 | 6826.7435 | 6826.7435 | 6924.0513 | 6924.0513 | 8202.3286 | 8202.3286 | 8227.1015 | 8227.1015 | 9633.5627 | 11176.3036 | 11176.3036 | 11218.6878 | 11218.6878 | 11218.6878 | 11218.6878 | 11485.1348 | 11485.1348
NEM | VPP pump | 95.565 | 222.304 | 472.724 | 827.389 | 1275.464 | 1796.003 | 2438.396 | 3184.437 | 4042.566 | 4718.547 | 5463.892 | 6261.2279 | 7107.5971 | 7905.5149 | 8730.1272 | 9162.649 | 9618.3372 | 10079.154 | 10567.0661 | 11065.4949 | 11575.234 | 12098.7689 | 12640.3892 | 13204.0691 | 13783.8581 | 14380.3641 | 14988.5756 | 15603.098 | 16225.7479
Region | Technology | 2021-22 | 2022-23 | 2023-24 | 2024-25 | 2025-26 | 2026-27 | 2027-28 | 2028-29 | 2029-30 | 2030-31 | 2031-32 | 2032-33 | 2033-34 | 2034-35 | 2035-36 | 2036-37 | 2037-38 | 2038-39 | 2039-40 | 2040-41 | 2041-42 | 2042-43 | 2043-44 | 2044-45 | 2045-46 | 2046-47 | 2047-48 | 2048-49 | 2049-50
NSW1 | Grid Battery pump | 0 | 0 | 0 | 0 | 0 | 0 | 0 | 0 | 0 | 0 | 0 | 0.00013592 | 0.00013597 | 0.00013597 | 0.00015766 | 0.00015768 | 0.00015808 | 0.00015812 | 884.5739 | 884.5739 | 1408.5798 | 1408.5798 | 1408.5798 | 1707.9153 | 1707.9153 | 1707.9153 | 1707.9153 | 1707.9153 | 1707.9153
NSW1 | Pumped Hydro Pump | 840 | 840 | 840 | 840 | 2880 | 2880 | 2880 | 2880 | 4879.9999 | 4879.9999 | 4879.9999 | 4879.9999 | 4879.9999 | 4879.9999 | 4879.9999 | 4879.9999 | 4879.9999 | 4879.9999 | 4897.2664 | 4897.2664 | 5480 | 5480 | 5480 | 5480 | 5480 | 5480 | 5480 | 5480 | 5480
NSW1 | VPP pump | 33.809 | 82.709 | 156.761 | 263.89 | 405.048 | 567.059 | 769.634 | 1010.103 | 1287.846 | 1513.002 | 1757.995 | 2022.7529 | 2303.851 | 2570.3709 | 2845.8051 | 2993.4 | 3149.6021 | 3306.082 | 3472.6761 | 3642.4991 | 3815.654 | 3993.212 | 4175.7441 | 4364.7819 | 4557.4061 | 4750.5071 | 4944.2018 | 5141.238 | 5338.7148
Region | Technology | 2021-22 | 2022-23 | 2023-24 | 2024-25 | 2025-26 | 2026-27 | 2027-28 | 2028-29 | 2029-30 | 2030-31 | 2031-32 | 2032-33 | 2033-34 | 2034-35 | 2035-36 | 2036-37 | 2037-38 | 2038-39 | 2039-40 | 2040-41 | 2041-42 | 2042-43 | 2043-44 | 2044-45 | 2045-46 | 2046-47 | 2047-48 | 2048-49 | 2049-50
QLD1 | Grid Battery pump | 0 | 20 | 20 | 20 | 20 | 20 | 20 | 20 | 20 | 20 | 20 | 463.791 | 612.7859 | 612.7859 | 612.7859 | 612.7859 | 996.1105 | 996.1105 | 996.1105 | 976.1105 | 976.1105 | 1165.9111 | 1165.9111 | 1165.9111 | 1165.9111 | 2520.9968 | 2520.9968 | 3412.0593 | 3412.0593
QLD1 | Pumped Hydro Pump | 490 | 490 | 490 | 490 | 490 | 490 | 490 | 490 | 490 | 490 | 490 | 751.1035 | 1011.374 | 1011.374 | 1011.374 | 1011.374 | 1780.8121 | 1780.8121 | 1780.8121 | 1780.8121 | 1780.8121 | 3323.553 | 3323.553 | 3323.553 | 3323.553 | 3323.553 | 3323.553 | 3590 | 3590
QLD1 | VPP pump | 18.792 | 56.93 | 116.312 | 203.741 | 316.675 | 441.512 | 598.097 | 788.338 | 1007.196 | 1181.6699 | 1375.488 | 1581.047 | 1799.564 | 2003.201 | 2215.979 | 2320.634 | 2431.5501 | 2543.859 | 2662.8169 | 2785.4379 | 2910.14 | 3039.4479 | 3174.298 | 3316.8311 | 3463.2379 | 3617.549 | 3775.5449 | 3934.3799 | 4096.485
Region | Technology | 2021-22 | 2022-23 | 2023-24 | 2024-25 | 2025-26 | 2026-27 | 2027-28 | 2028-29 | 2029-30 | 2030-31 | 2031-32 | 2032-33 | 2033-34 | 2034-35 | 2035-36 | 2036-37 | 2037-38 | 2038-39 | 2039-40 | 2040-41 | 2041-42 | 2042-43 | 2043-44 | 2044-45 | 2045-46 | 2046-47 | 2047-48 | 2048-49 | 2049-50
VIC1 | Grid Battery pump | 55.33 | 375.33 | 375.33 | 375.33 | 375.33 | 375.33 | 375.33 | 375.33 | 375.33 | 375.33 | 375.33 | 375.3305 | 320.0005 | 320.0005 | 320.0005 | 320.0005 | 320.0005 | 320.0005 | 320.0005 | 320.0005 | 300.0005 | 0.00048492 | 0.00048492 | 0.00048331 | 0.00047944 | 0.00047885 | 0.00047691 | 0.00047415 | 0.00049547
VIC1 | Pumped Hydro Pump | 0 | 0 | 0 | 0 | 0 | 0 | 0 | 0 | 0 | 0 | 0 | 193.4421 | 193.4421 | 193.4421 | 290.7499 | 290.7499 | 722.9072 | 722.9072 | 722.9072 | 722.9072 | 1496.4421 | 1496.4421 | 1496.4421 | 1538.8263 | 1538.8263 | 1538.8263 | 1538.8263 | 1538.8263 | 1538.8263
VIC1 | VPP pump | 21.325 | 39.333 | 124.653 | 240.512 | 387.463 | 568.474 | 786.961 | 1024.836 | 1297.201 | 1508.3761 | 1741.758 | 1990.8499 | 2255.0251 | 2511.472 | 2773.6561 | 2913.049 | 3058.5721 | 3207.3251 | 3364.194 | 3523.546 | 3687.863 | 3855.463 | 4029.35 | 4209.1151 | 4396.3961 | 4589.9351 | 4789.6219 | 4990.38 | 5195.402
Region | Technology | 2021-22 | 2022-23 | 2023-24 | 2024-25 | 2025-26 | 2026-27 | 2027-28 | 2028-29 | 2029-30 | 2030-31 | 2031-32 | 2032-33 | 2033-34 | 2034-35 | 2035-36 | 2036-37 | 2037-38 | 2038-39 | 2039-40 | 2040-41 | 2041-42 | 2042-43 | 2043-44 | 2044-45 | 2045-46 | 2046-47 | 2047-48 | 2048-49 | 2049-50
SA1 | Grid Battery pump | 205 | 205 | 205 | 205 | 205 | 205 | 205 | 205 | 205 | 175 | 175 | 251.597 | 251.597 | 226.597 | 516.8529 | 516.8529 | 602.2934 | 602.2934 | 673.4369 | 673.4369 | 736.3284 | 736.3284 | 736.3284 | 736.3284 | 736.3284 | 736.3284 | 736.3284 | 736.3284 | 736.3284
SA1 | Pumped Hydro Pump | 0 | 0 | 0 | 0 | 0 | 0 | 0 | 0 | 0 | 0 | 0 | 0 | 0 | 0 | 0 | 0 | 0 | 0 | 0 | 0 | 0 | 0 | 0 | 0 | 0 | 0 | 0 | 0 | 0
SA1 | VPP pump | 19.108 | 37.433 | 64.042 | 100.939 | 139.006 | 181.29 | 233.207 | 295.748 | 367.725 | 418.77 | 476.54 | 537.83 | 602.483 | 656.359 | 712.614 | 743.766 | 776.579 | 809.532 | 844.201 | 879.819 | 916.083 | 953.688 | 992.261 | 1032.719 | 1074.202 | 1117.797 | 1162.581 | 1208.344 | 1254.282
Region | Technology | 2021-22 | 2022-23 | 2023-24 | 2024-25 | 2025-26 | 2026-27 | 2027-28 | 2028-29 | 2029-30 | 2030-31 | 2031-32 | 2032-33 | 2033-34 | 2034-35 | 2035-36 | 2036-37 | 2037-38 | 2038-39 | 2039-40 | 2040-41 | 2041-42 | 2042-43 | 2043-44 | 2044-45 | 2045-46 | 2046-47 | 2047-48 | 2048-49 | 2049-50
TAS1 | Grid Battery pump | 0 | 0 | 0 | 0 | 0 | 0 | 0 | 0 | 0 | 0 | 0 | 0 | 0 | 0 | 0 | 0 | 0 | 0 | 0 | 0 | 0 | 0 | 0 | 0 | 0 | 0 | 0 | 0 | 0
TAS1 | Pumped Hydro Pump | 0 | 0 | 0 | 0 | 0 | 0 | 0 | 0 | 2.5091 | 135.7095 | 172.1068 | 741.9274 | 741.9274 | 741.9274 | 741.9274 | 741.9274 | 818.6094 | 818.6094 | 826.1158 | 826.1158 | 876.3085 | 876.3085 | 876.3085 | 876.3085 | 876.3085 | 876.3085 | 876.3085 | 876.3085 | 876.3085
TAS1 | VPP pump | 2.531 | 5.899 | 10.956 | 18.307 | 27.272 | 37.668 | 50.497 | 65.412 | 82.598 | 96.729 | 112.111 | 128.748 | 146.674 | 164.112 | 182.073 | 191.8 | 202.034 | 212.356 | 223.178 | 234.193 | 245.494 | 256.958 | 268.736 | 280.622 | 292.616 | 304.576 | 316.626 | 328.756 | 340.864
Non-controllable capacity
Region | Technology | 2021-22 | 2022-23 | 2023-24 | 2024-25 | 2025-26 | 2026-27 | 2027-28 | 2028-29 | 2029-30 | 2030-31 | 2031-32 | 2032-33 | 2033-34 | 2034-35 | 2035-36 | 2036-37 | 2037-38 | 2038-39 | 2039-40 | 2040-41 | 2041-42 | 2042-43 | 2043-44 | 2044-45 | 2045-46 | 2046-47 | 2047-48 | 2048-49 | 2049-50
NEM | Distributed PV | 14317.7356 | 16038.0317 | 18141.6625 | 20467.1628 | 22742.4627 | 24794.1362 | 27203.2648 | 29404.585 | 31633.6844 | 33722.4221 | 35881.7358 | 38229.6173 | 40526.8079 | 42201.4543 | 43959.2481 | 45343.5576 | 47243.3825 | 48591.0021 | 50017.1079 | 51711.9741 | 53139.0243 | 54708.8557 | 56320.0969 | 57968.8334 | 59644.968 | 61342.1586 | 63040.1897 | 64716.1891 | 66373.6366
NEM | Behind the meter battery | 579.5 | 1031.2 | 1768.4 | 2546.3 | 3286.9 | 3921.6 | 4557.8 | 5129.8 | 5641.2 | 6325.9 | 7040.3 | 7755.8 | 8465.7 | 9049.4 | 9600.4 | 9649.8 | 9702.8 | 9740.4 | 9784.1 | 9817.1 | 9839.6 | 9854 | 9863.4 | 9870 | 9868.3 | 9858.5 | 9836.4 | 9798.6 | 9747
NEM | Behind the meter battery pump | 579.5 | 1031.2 | 1768.4 | 2546.3 | 3286.9 | 3921.6 | 4557.8 | 5129.8 | 5641.2 | 6325.9 | 7040.3 | 7755.8 | 8465.7 | 9049.4 | 9600.4 | 9649.8 | 9702.8 | 9740.4 | 9784.1 | 9817.1 | 9839.6 | 9854 | 9863.4 | 9870 | 9868.3 | 9858.5 | 9836.4 | 9798.6 | 9747
Region | Technology | 2021-22 | 2022-23 | 2023-24 | 2024-25 | 2025-26 | 2026-27 | 2027-28 | 2028-29 | 2029-30 | 2030-31 | 2031-32 | 2032-33 | 2033-34 | 2034-35 | 2035-36 | 2036-37 | 2037-38 | 2038-39 | 2039-40 | 2040-41 | 2041-42 | 2042-43 | 2043-44 | 2044-45 | 2045-46 | 2046-47 | 2047-48 | 2048-49 | 2049-50
NSW1 | Distributed PV | 4241.3829 | 4711.3319 | 5343.9405 | 6062.9209 | 6807.486 | 7463.937 | 8257.1661 | 9003.6689 | 9768.9282 | 10504.7979 | 11253.5547 | 12077.6261 | 12885.6859 | 13472.8481 | 14095.5227 | 14591.8154 | 15270.2051 | 15752.2725 | 16264.251 | 16864 | 17367.3523 | 17918.0752 | 18480.2856 | 19049.0688 | 19615.7073 | 20164.0635 | 20698.4153 | 21227.7258 | 21742.5056
NSW1 | Behind the meter battery | 203.5 | 385.9 | 585 | 808.6 | 1038.8 | 1231.3 | 1430.2 | 1617.7 | 1786 | 2016.8 | 2252.5 | 2492.2 | 2729.7 | 2928.2 | 3115.2 | 3140.2 | 3166.7 | 3186.3 | 3208.5 | 3226.3 | 3239.8 | 3250 | 3257.1 | 3262.4 | 3263.8 | 3259 | 3248.1 | 3233.6 | 3213.2
NSW1 | Behind the meter battery pump | 203.5 | 385.9 | 585 | 808.6 | 1038.8 | 1231.3 | 1430.2 | 1617.7 | 1786 | 2016.8 | 2252.5 | 2492.2 | 2729.7 | 2928.2 | 3115.2 | 3140.2 | 3166.7 | 3186.3 | 3208.5 | 3226.3 | 3239.8 | 3250 | 3257.1 | 3262.4 | 3263.8 | 3259 | 3248.1 | 3233.6 | 3213.2
Region | Technology | 2021-22 | 2022-23 | 2023-24 | 2024-25 | 2025-26 | 2026-27 | 2027-28 | 2028-29 | 2029-30 | 2030-31 | 2031-32 | 2032-33 | 2033-34 | 2034-35 | 2035-36 | 2036-37 | 2037-38 | 2038-39 | 2039-40 | 2040-41 | 2041-42 | 2042-43 | 2043-44 | 2044-45 | 2045-46 | 2046-47 | 2047-48 | 2048-49 | 2049-50
QLD1 | Distributed PV | 4265.744 | 4680.9516 | 5183.1304 | 5787.5574 | 6389.4727 | 6895.2299 | 7516.7694 | 8113.269 | 8718.3391 | 9285.1582 | 9878.2021 | 10523.7462 | 11158.6323 | 11620.782 | 12106.7961 | 12479.3207 | 13012.871 | 13376.0881 | 13757.3877 | 14223.626 | 14602.6743 | 15026.6189 | 15462.7988 | 15914.6479 | 16374.3203 | 16853.6875 | 17335.3723 | 17808.1953 | 18279.0088
QLD1 | Behind the meter battery | 113 | 269.2 | 441.5 | 636.3 | 828.9 | 979.8 | 1137.4 | 1294.8 | 1435.4 | 1617.9 | 1809.9 | 1999.5 | 2187.6 | 2339.4 | 2485.7 | 2493.3 | 2502.5 | 2508.5 | 2516.2 | 2522.3 | 2525.3 | 2527.5 | 2529.3 | 2532.1 | 2532.5 | 2533.4 | 2531.3 | 2524.1 | 2514.1
QLD1 | Behind the meter battery pump | 113 | 269.2 | 441.5 | 636.3 | 828.9 | 979.8 | 1137.4 | 1294.8 | 1435.4 | 1617.9 | 1809.9 | 1999.5 | 2187.6 | 2339.4 | 2485.7 | 2493.3 | 2502.5 | 2508.5 | 2516.2 | 2522.3 | 2525.3 | 2527.5 | 2529.3 | 2532.1 | 2532.5 | 2533.4 | 2531.3 | 2524.1 | 2514.1
Region | Technology | 2021-22 | 2022-23 | 2023-24 | 2024-25 | 2025-26 | 2026-27 | 2027-28 | 2028-29 | 2029-30 | 2030-31 | 2031-32 | 2032-33 | 2033-34 | 2034-35 | 2035-36 | 2036-37 | 2037-38 | 2038-39 | 2039-40 | 2040-41 | 2041-42 | 2042-43 | 2043-44 | 2044-45 | 2045-46 | 2046-47 | 2047-48 | 2048-49 | 2049-50
VIC1 | Distributed PV | 3672.0127 | 4323.9168 | 5053.769 | 5790.9588 | 6520.7274 | 7238.1152 | 8018.1381 | 8676.475 | 9331.2351 | 9932.0548 | 10554.2346 | 11213.8539 | 11851.77 | 12333.99 | 12826.3418 | 13223.2949 | 13731.8735 | 14116.3628 | 14523.5542 | 14994.7249 | 15411.9817 | 15862.2058 | 16328.1182 | 16804.2859 | 17301.0591 | 17811.2415 | 18331.9211 | 18845.3174 | 19361.5083
VIC1 | Behind the meter battery | 127.9 | 169.9 | 458.6 | 733.5 | 991.5 | 1234.7 | 1463.3 | 1639.3 | 1795.5 | 2004.5 | 2224 | 2443.1 | 2661.2 | 2848.7 | 3022.4 | 3038.1 | 3053.6 | 3065.4 | 3078.7 | 3087.9 | 3095 | 3098.7 | 3101.4 | 3102.3 | 3102.2 | 3100.1 | 3095.6 | 3085.2 | 3071.3
VIC1 | Behind the meter battery pump | 127.9 | 169.9 | 458.6 | 733.5 | 991.5 | 1234.7 | 1463.3 | 1639.3 | 1795.5 | 2004.5 | 2224 | 2443.1 | 2661.2 | 2848.7 | 3022.4 | 3038.1 | 3053.6 | 3065.4 | 3078.7 | 3087.9 | 3095 | 3098.7 | 3101.4 | 3102.3 | 3102.2 | 3100.1 | 3095.6 | 3085.2 | 3071.3
Region | Technology | 2021-22 | 2022-23 | 2023-24 | 2024-25 | 2025-26 | 2026-27 | 2027-28 | 2028-29 | 2029-30 | 2030-31 | 2031-32 | 2032-33 | 2033-34 | 2034-35 | 2035-36 | 2036-37 | 2037-38 | 2038-39 | 2039-40 | 2040-41 | 2041-42 | 2042-43 | 2043-44 | 2044-45 | 2045-46 | 2046-47 | 2047-48 | 2048-49 | 2049-50
SA1 | Distributed PV | 1913.5206 | 2069.284 | 2265.9702 | 2481.53 | 2637.3888 | 2773.9861 | 2939.5508 | 3101.8464 | 3268.0304 | 3414.8693 | 3571.6486 | 3741.8128 | 3908.6521 | 4020.1996 | 4138.7558 | 4231.3834 | 4360.8052 | 4451.8956 | 4549.1459 | 4665.1984 | 4763.3252 | 4872.7831 | 4984.3777 | 5100.9014 | 5220.0138 | 5346.0237 | 5474.4639 | 5603.2782 | 5728.2809
SA1 | Behind the meter battery | 119.5 | 178 | 241.4 | 310.3 | 355.9 | 391.7 | 430.3 | 470 | 506.1 | 553.7 | 605.9 | 657.7 | 708.5 | 741 | 772.4 | 771.6 | 771.4 | 770.1 | 769.1 | 767.7 | 765.6 | 763.3 | 760.5 | 758 | 754.8 | 751.7 | 748.1 | 743.8 | 738.2
SA1 | Behind the meter battery pump | 119.5 | 178 | 241.4 | 310.3 | 355.9 | 391.7 | 430.3 | 470 | 506.1 | 553.7 | 605.9 | 657.7 | 708.5 | 741 | 772.4 | 771.6 | 771.4 | 770.1 | 769.1 | 767.7 | 765.6 | 763.3 | 760.5 | 758 | 754.8 | 751.7 | 748.1 | 743.8 | 738.2
Region | Technology | 2021-22 | 2022-23 | 2023-24 | 2024-25 | 2025-26 | 2026-27 | 2027-28 | 2028-29 | 2029-30 | 2030-31 | 2031-32 | 2032-33 | 2033-34 | 2034-35 | 2035-36 | 2036-37 | 2037-38 | 2038-39 | 2039-40 | 2040-41 | 2041-42 | 2042-43 | 2043-44 | 2044-45 | 2045-46 | 2046-47 | 2047-48 | 2048-49 | 2049-50
TAS1 | Distributed PV | 225.0754 | 252.5473 | 294.8524 | 344.1958 | 387.3879 | 422.8681 | 471.6404 | 509.3257 | 547.1516 | 585.5419 | 624.0958 | 672.5783 | 722.0675 | 753.6346 | 791.8317 | 817.7431 | 867.6277 | 894.3831 | 922.7691 | 964.4249 | 993.6908 | 1029.1726 | 1064.5165 | 1099.9293 | 1133.8675 | 1167.1424 | 1200.0171 | 1231.6724 | 1262.333
TAS1 | Behind the meter battery | 15.6 | 28.2 | 41.9 | 57.6 | 71.8 | 84.1 | 96.6 | 108 | 118.2 | 133 | 148 | 163.3 | 178.7 | 192.1 | 204.7 | 206.6 | 208.6 | 210.1 | 211.6 | 212.9 | 213.9 | 214.5 | 215.1 | 215.2 | 215 | 214.3 | 213.3 | 211.9 | 210.2
TAS1 | Behind the meter battery pump | 15.6 | 28.2 | 41.9 | 57.6 | 71.8 | 84.1 | 96.6 | 108 | 118.2 | 133 | 148 | 163.3 | 178.7 | 192.1 | 204.7 | 206.6 | 208.6 | 210.1 | 211.6 | 212.9 | 213.9 | 214.5 | 215.1 | 215.2 | 215 | 214.3 | 213.3 | 211.9 | 210.2

## Marinus_VOM Cost
VOM cost by technology ($000s) - Marinus Link, Step Change Scenario
VOM | Real June 2020 dollars discounted to 1 July 2020
Explicitly modelled generation
Region | Technology | 2021-22 | 2022-23 | 2023-24 | 2024-25 | 2025-26 | 2026-27 | 2027-28 | 2028-29 | 2029-30 | 2030-31 | 2031-32 | 2032-33 | 2033-34 | 2034-35 | 2035-36 | 2036-37 | 2037-38 | 2038-39 | 2039-40 | 2040-41 | 2041-42 | 2042-43 | 2043-44 | 2044-45 | 2045-46 | 2046-47 | 2047-48 | 2048-49 | 2049-50
NEM | Black Coal | 310114.1698 | 266481.8315 | 245474.9214 | 218709.1692 | 181997.6127 | 161919.7902 | 147593.1611 | 149418.3958 | 117217.2012 | 110193.9224 | 98586.1383 | 70159.4087 | 70822.9484 | 58869.1854 | 48836.4099 | 46227.2632 | 44921.8796 | 42486.4031 | 37364.8332 | 35452.202 | 28098.1156 | 18122.6681 | 12198.3157 | 9567.7221 | 8561.4552 | 8482.9822 | 6489.9893 | 5588.0931 | 5447.4349
NEM | Brown Coal | 108522.191 | 88328.7765 | 90351.5235 | 47395.5585 | 45284.4094 | 36726.5862 | 0.002071 | 0.0015018 | 0.0012353 | 0.0011405 | 0.00096651 | 0.00088252 | 0.00086954 | 0.00075996 | 0.00072128 | 0.00067079 | 0.00056249 | 0.00056963 | 0.00047173 | 0.00044346 | 0.00048652 | 0.00050933 | 0.00048163 | 0.00042352 | 0.00039342 | 0.00042076 | 0.00015787 | 0 | 0
NEM | CCGT | 15647.4418 | 14901.5441 | 11630.4108 | 19702.8753 | 23697.6391 | 18204.7479 | 17265.2209 | 17381.7061 | 13936.0455 | 15504.1111 | 19248.313 | 23948.5085 | 25940.0819 | 23140.5803 | 17647.3861 | 15277.1339 | 13832.2818 | 13323.4915 | 10828.7475 | 10814.2118 | 11138.7373 | 11554.393 | 7296.8725 | 6636.9433 | 3061.2147 | 2059.0319 | 1969.1773 | 1873.3597 | 1785.1241
NEM | Gas - Steam | 1737.6182 | 1678.9916 | 1774.6687 | 765.9196 | 775.8981 | 746.0537 | 1005.3994 | 1012.1724 | 763.9721 | 591.527 | 626.1601 | 1272.7735 | 1424.4305 | 1788.8373 | 730.4786 | 831.9933 | 1110.8369 | 1032.4389 | 458.7593 | 498.8317 | 628.5874 | 601.9036 | 543.7373 | 506.496 | 420.2009 | 0 | 0 | 0 | 0
NEM | OCGT / Diesel | 642.9254 | 254.0138 | 1044.6809 | 2579.8326 | 2199.0944 | 2111.0018 | 1692.553 | 2598.9826 | 782.9681 | 1666.1894 | 2752.1211 | 7674.7485 | 5902.0575 | 6976.4154 | 5705.7162 | 7173.6671 | 12753.6474 | 9713.337 | 14769.0138 | 19511.1005 | 16407.58 | 17142.7189 | 22506.0452 | 11532.5535 | 12878.6664 | 15632.9767 | 12159.2125 | 14141.6256 | 13509.7145
NEM | Hydro | 91851.5849 | 92590.4942 | 80956.5107 | 91122.1163 | 87557.1169 | 79088.1302 | 86509.5586 | 91745.8307 | 75289.5404 | 67384.1217 | 65441.8299 | 60496.3353 | 64960.7186 | 62050.4511 | 56273.9897 | 53254.518 | 57165.445 | 49532.7331 | 43207.4448 | 39513.9293 | 36721.0712 | 39543.9906 | 37751.9854 | 34282.9229 | 34713.1516 | 37606.5923 | 31712.6791 | 27082.4281 | 25494.0363
NEM | Wind | 66697.7863 | 78273.3285 | 65849.063 | 63797.7163 | 63392.0031 | 62609.1194 | 59344.387 | 50026.3806 | 46033.0218 | 43275.5996 | 45353.1253 | 37213.8269 | 35332.5588 | 31915.9479 | 31928.2459 | 31012.5066 | 23770.0107 | 22011.371 | 18092.162 | 16136.8979 | 15035.748 | 14220.8191 | 10467.6333 | 8661.0755 | 6628.2656 | 4933.4621 | 4460.9726 | 3855.3809 | 2639.5837
NEM | Solar PV | 13.5121 | 15.8206 | 15.3241 | 14.048 | 23.5475 | 23.9702 | 25.7634 | 24.2088 | 73.1378 | 73.9148 | 80.4533 | 109.3242 | 107.6911 | 100.3665 | 100.8543 | 99.1425 | 128.0378 | 129.4906 | 143.5722 | 157.6787 | 178.8709 | 211.7218 | 201.01 | 200.4656 | 189.3725 | 193.6761 | 187.8253 | 182.5607 | 183.5401
NEM | Grid Battery | 0.12768 | 0.19182 | 0.20995 | 0.23703 | 0.21341 | 0.2099 | 0.19913 | 0.17932 | 0.15698 | 0.15587 | 0.1432 | 1.0042 | 1.1635 | 1.1131 | 1.4622 | 1.4065 | 1.8363 | 1.7413 | 2.7457 | 2.6079 | 3.5461 | 3.5099 | 3.2461 | 3.729 | 3.5162 | 4.1573 | 4.0161 | 4.3307 | 4.0187
NEM | Pumped Hydro | 1947.1131 | 2808.5227 | 3394.8481 | 3483.8936 | 2945.8017 | 3590.0302 | 3941.8212 | 3396.1718 | 3108.9564 | 3336.7371 | 3146.4147 | 3218.151 | 2499.144 | 2149.8554 | 2277.4414 | 2102.1071 | 1640.7704 | 1658.8219 | 1831.1501 | 1613.7047 | 1715.6565 | 1652.8236 | 1106.3713 | 1238.6338 | 1177.1818 | 905.7457 | 730.5384 | 612.8582 | 539.0209
NEM | VPP | 0.3733 | 1.0429 | 2.565 | 5.0003 | 7.2376 | 9.6601 | 11.95 | 13.7878 | 15.6324 | 17.2578 | 18.4737 | 20.1873 | 21.3852 | 22.0673 | 24.3487 | 24.2082 | 22.3989 | 22.2097 | 22.4568 | 21.9892 | 22.0907 | 21.1205 | 18.553 | 19.8567 | 18.5515 | 16.2325 | 15.5071 | 14.2166 | 12.9855
Total excluding storage |  | 595227.2295 | 542524.8008 | 497097.1031 | 444087.2358 | 404927.3211 | 361429.3996 | 313436.0454 | 312207.6785 | 254095.8882 | 238689.3871 | 232088.1419 | 200874.9265 | 204490.4877 | 184841.7847 | 161223.0814 | 153876.2252 | 153682.1398 | 138229.2657 | 124864.5334 | 122084.8522 | 108208.711 | 101398.2155 | 90965.5998 | 71388.1793 | 66452.3274 | 68908.7217 | 56979.8563 | 52723.4482 | 49059.4336
Region | Technology | 2021-22 | 2022-23 | 2023-24 | 2024-25 | 2025-26 | 2026-27 | 2027-28 | 2028-29 | 2029-30 | 2030-31 | 2031-32 | 2032-33 | 2033-34 | 2034-35 | 2035-36 | 2036-37 | 2037-38 | 2038-39 | 2039-40 | 2040-41 | 2041-42 | 2042-43 | 2043-44 | 2044-45 | 2045-46 | 2046-47 | 2047-48 | 2048-49 | 2049-50
NSW1 | Black Coal | 173513.226 | 145383.239 | 124522.073 | 127684.8924 | 99195.5114 | 84169.8274 | 79533.3448 | 81341.9993 | 54090.3138 | 51898.1481 | 45581.2414 | 18024.037 | 22669.0611 | 18123.1495 | 10720.813 | 13085.5275 | 13403.1675 | 12523.9035 | 10954.816 | 9224.9165 | 5047.9785 | 0 | 0 | 0 | 0 | 0 | 0 | 0 | 0
NSW1 | Brown Coal | 0 | 0 | 0 | 0 | 0 | 0 | 0 | 0 | 0 | 0 | 0 | 0 | 0 | 0 | 0 | 0 | 0 | 0 | 0 | 0 | 0 | 0 | 0 | 0 | 0 | 0 | 0 | 0 | 0
NSW1 | CCGT | 230.636 | 220.4721 | 641.9573 | 1589.3862 | 2287.4779 | 1109.5186 | 1137.7636 | 1886.708 | 747.3533 | 1533.7087 | 2547.1015 | 4923.5532 | 4725.4478 | 5247.2475 | 3540.0139 | 3077.8526 | 4214.3885 | 4539.1281 | 3958.8054 | 3508.2719 | 3494.3445 | 3770.6632 | 147.1337 | 7.1166e-05 | 6.9319e-05 | 6.9817e-05 | 6.5539e-05 | 6.3138e-05 | 5.9069e-05
NSW1 | Gas - Steam | 0 | 0 | 0 | 0 | 0 | 0 | 0 | 0 | 0 | 0 | 0 | 0 | 0 | 0 | 0 | 0 | 0 | 0 | 0 | 0 | 0 | 0 | 0 | 0 | 0 | 0 | 0 | 0 | 0
NSW1 | OCGT / Diesel | 4.9756e-05 | 4.9838e-05 | 129.2028 | 525.8602 | 88.4469 | 177.0476 | 109.4818 | 254.5486 | 7.9579 | 61.817 | 6.1612e-05 | 1312.32 | 694.6557 | 1464.475 | 1360.1196 | 1814.7922 | 3522.3642 | 2837.6972 | 5368.278 | 7601.7324 | 4367.3823 | 5307.1363 | 8745.1995 | 2651.4094 | 2799.3233 | 4001.881 | 5033.7977 | 5203.2833 | 4937.2982
NSW1 | Hydro | 14834.4538 | 15056.5106 | 13400.4191 | 17410.2269 | 15898.9076 | 14944.5848 | 14917.156 | 18502.2684 | 13823.3316 | 12090.3032 | 12160.3028 | 11539.8633 | 13058.2648 | 13507.3777 | 12659.0487 | 11277.0568 | 14472.7467 | 12001.6978 | 10645.6573 | 9469.1274 | 8358.6385 | 9646.9004 | 8779.5146 | 8745.5723 | 8465.8316 | 9753.3265 | 7459.7393 | 6546.6308 | 5610.0563
NSW1 | Wind | 15642.9457 | 17348.7936 | 15355.3898 | 14413.1236 | 14480.8991 | 14367.3761 | 13302.1728 | 10556.5122 | 8820.5721 | 9112.1085 | 10135.9984 | 8738.9746 | 8437.9921 | 7827.8897 | 7908.178 | 7435.8342 | 4904.6675 | 3778.2632 | 3532.4723 | 3081.4153 | 2957.4968 | 2836.0936 | 1822.8053 | 1737.2666 | 1754.0416 | 986.4685 | 859.8352 | 817.5691 | 758.4821
NSW1 | Solar PV | 4.9791 | 5.7841 | 5.5559 | 5.1042 | 15.0607 | 15.493 | 14.8587 | 15.0514 | 63.9975 | 64.7587 | 63.2448 | 67.2739 | 65.395 | 59.8286 | 61.1168 | 60.606 | 76.9611 | 79.7227 | 87.4424 | 95.4413 | 108.353 | 120.9473 | 113.8845 | 116.873 | 111.0274 | 107.4519 | 102.3057 | 100.8471 | 96.2039
NSW1 | Grid Battery | 2.9754e-08 | 4.085e-08 | 3.9279e-08 | 5.3116e-08 | 5.6605e-08 | 5.843e-08 | 7.5322e-08 | 7.8725e-08 | 3.3306e-07 | 3.3479e-07 | 3.2462e-07 | 5.5837e-07 | 5.203e-07 | 5.206e-07 | 5.6776e-07 | 5.185e-07 | 5.1214e-07 | 4.8228e-07 | 0.98459 | 0.93472 | 1.8949 | 1.799 | 1.6607 | 2.1811 | 2.0685 | 1.9275 | 1.8215 | 1.7692 | 1.6607
NSW1 | Pumped Hydro | 487.571 | 829.7951 | 1060.9806 | 1148.9084 | 619.5869 | 901.9232 | 1105.7362 | 887.2268 | 852.2815 | 924.0342 | 938.5635 | 1090.6985 | 976.8047 | 704.6076 | 793.8592 | 762.166 | 689.7833 | 688.7706 | 731.3983 | 609.0982 | 563.4439 | 694.965 | 417.2579 | 518.0098 | 548.4616 | 468.2641 | 361.6047 | 347.9224 | 279.704
NSW1 | VPP | 0.070604 | 0.28589 | 0.7838 | 1.4572 | 2.1794 | 2.9431 | 3.662 | 4.2809 | 4.9145 | 5.4165 | 5.8565 | 6.6976 | 7.1924 | 7.4609 | 8.173 | 8.0882 | 7.6998 | 7.5883 | 7.6124 | 7.4151 | 7.4889 | 7.4187 | 6.7047 | 7.2787 | 6.8142 | 6.2561 | 5.7978 | 5.5511 | 4.9201
Total excluding storage |  | 204226.2407 | 178014.7995 | 154054.5978 | 161628.5935 | 131966.3036 | 114783.8474 | 109014.7776 | 112557.0879 | 77553.5262 | 74760.8442 | 70487.8891 | 44606.0219 | 49650.8164 | 46229.9681 | 36249.29 | 36751.6694 | 40594.2956 | 35760.4124 | 34547.4715 | 32980.9049 | 24334.1937 | 21681.7409 | 19608.5377 | 13251.1213 | 13130.2238 | 14849.128 | 13455.6779 | 12668.3304 | 11402.0405
Region | Technology | 2021-22 | 2022-23 | 2023-24 | 2024-25 | 2025-26 | 2026-27 | 2027-28 | 2028-29 | 2029-30 | 2030-31 | 2031-32 | 2032-33 | 2033-34 | 2034-35 | 2035-36 | 2036-37 | 2037-38 | 2038-39 | 2039-40 | 2040-41 | 2041-42 | 2042-43 | 2043-44 | 2044-45 | 2045-46 | 2046-47 | 2047-48 | 2048-49 | 2049-50
QLD1 | Black Coal | 136600.9438 | 121098.5925 | 120952.8484 | 91024.2768 | 82802.1013 | 77749.9628 | 68059.8163 | 68076.3965 | 63126.8874 | 58295.7743 | 53004.8968 | 52135.3717 | 48153.8874 | 40746.0359 | 38115.5969 | 33141.7357 | 31518.7121 | 29962.4996 | 26410.0172 | 26227.2855 | 23050.1371 | 18122.6681 | 12198.3157 | 9567.7221 | 8561.4552 | 8482.9822 | 6489.9893 | 5588.0931 | 5447.4349
QLD1 | Brown Coal | 0 | 0 | 0 | 0 | 0 | 0 | 0 | 0 | 0 | 0 | 0 | 0 | 0 | 0 | 0 | 0 | 0 | 0 | 0 | 0 | 0 | 0 | 0 | 0 | 0 | 0 | 0 | 0 | 0
QLD1 | CCGT | 7671.2636 | 7316.3662 | 7772.7774 | 13603.5499 | 15860.4636 | 13194.8345 | 13778.7687 | 13240.9038 | 11044.0188 | 11933.9538 | 13953.7381 | 15015.8642 | 16764.4841 | 13312.7078 | 11643.9606 | 9240.4259 | 9617.8932 | 8784.3632 | 6869.942 | 7305.9398 | 7644.3927 | 7783.7297 | 7149.7387 | 6636.9431 | 3061.2145 | 2059.0316 | 1969.1771 | 1873.3595 | 1785.1239
QLD1 | Gas - Steam | 255.4859 | 244.6809 | 462.5757 | 440.4563 | 417.9165 | 400.5345 | 770.7854 | 706.7416 | 627.6643 | 433.8059 | 424.9176 | 520.3237 | 773.5719 | 588.6958 | 500.7359 | 590.7999 | 615.2753 | 549.7463 | 458.7593 | 498.8317 | 628.5874 | 601.9036 | 543.7373 | 506.496 | 420.2009 | 0 | 0 | 0 | 0
QLD1 | OCGT / Diesel | 9.424e-05 | 9.3794e-05 | 9.5769e-05 | 912.6801 | 430.9649 | 518.2461 | 900.0985 | 1432.3638 | 673.4758 | 1153.383 | 1935.7313 | 3424.8456 | 3104.0253 | 2056.8924 | 1947.8774 | 3066.9657 | 4522.8834 | 2763.4008 | 3028.3744 | 3461.4408 | 3963.4837 | 3665.5573 | 3528.5645 | 3970.0023 | 4443.7851 | 4453.9642 | 3545.1251 | 3413.9556 | 2723.9389
QLD1 | Hydro | 4747.5911 | 4520.3994 | 4327.1641 | 4109.3617 | 3912.7996 | 3731.7931 | 3570.7151 | 3386.1337 | 3228.6108 | 2985.347 | 2944.8205 | 2782.8042 | 2657.2232 | 2502.2684 | 2330.4304 | 2224.0229 | 746.2287 | 728.8937 | 649.8032 | 594.7566 | 606.1434 | 0 | 0 | 0 | 0 | 0 | 0 | 0 | 0
QLD1 | Wind | 5108.3732 | 7700.2107 | 7179.3817 | 6597.848 | 7394.9234 | 6765.9595 | 6859.2103 | 6205.7982 | 5819.7818 | 5672.6942 | 4794.2808 | 4584.7628 | 3984.5366 | 4284.6965 | 3763.8127 | 3890.0219 | 3453.3765 | 3399.9572 | 3145.7074 | 2498.7207 | 2511.8398 | 1944.9271 | 1687.8056 | 818.2934 | 849.4687 | 788.3715 | 729.6922 | 614.7593 | 459.7696
QLD1 | Solar PV | 5.1758 | 6.7105 | 6.5189 | 5.9521 | 5.7564 | 5.7532 | 5.5568 | 4.4256 | 4.5781 | 4.5419 | 5.2085 | 10.4901 | 13.6839 | 12.9239 | 12.578 | 11.9029 | 24.86 | 25.0647 | 27.3981 | 33.9468 | 37.0076 | 60.1887 | 56.2425 | 52.9973 | 48.4016 | 52.6853 | 52.9392 | 51.1669 | 50.8444
QLD1 | Grid Battery | 2.0916e-08 | 0.019652 | 0.021707 | 0.024025 | 0.022483 | 0.021844 | 0.020876 | 0.018951 | 0.017504 | 0.017131 | 0.015882 | 0.75536 | 0.94775 | 0.92352 | 0.87583 | 0.84886 | 1.2166 | 1.1624 | 1.1089 | 1.0631 | 1.0313 | 1.1414 | 1.0846 | 1.0353 | 0.95571 | 1.7981 | 1.7918 | 2.1691 | 1.9986
QLD1 | Pumped Hydro | 1459.5421 | 1978.7276 | 2333.8675 | 2334.9852 | 2326.2148 | 2688.107 | 2836.085 | 2508.945 | 2256.6668 | 2412.2605 | 2207.3172 | 2124.8293 | 1519.9161 | 1442.9712 | 1481.0825 | 1337.5801 | 947.7293 | 966.8654 | 1096.4311 | 1001.5405 | 1147.8364 | 953.8331 | 685.5437 | 716.7421 | 625.091 | 434.1827 | 365.7625 | 261.8235 | 256.4085
QLD1 | VPP | 0.097537 | 0.32814 | 0.69211 | 1.3362 | 1.9151 | 2.5407 | 3.0873 | 3.5279 | 4.0492 | 4.551 | 4.9004 | 5.0824 | 5.3383 | 5.6897 | 6.0842 | 6.034 | 5.3554 | 5.5315 | 5.4437 | 5.6165 | 5.7337 | 5.1385 | 4.6136 | 4.4772 | 3.8635 | 3.0953 | 3.2118 | 2.2033 | 2.1825
Total excluding storage |  | 154388.8335 | 140886.9604 | 140701.2663 | 116694.1249 | 110824.9257 | 102367.0836 | 93944.9513 | 93052.7632 | 84525.017 | 80479.5001 | 77063.5937 | 78474.4621 | 75451.4123 | 63504.2206 | 58314.992 | 52165.875 | 50499.2291 | 46213.9255 | 40590.0014 | 40620.9218 | 38441.5918 | 32178.9744 | 25164.4041 | 21552.4541 | 17384.5261 | 15837.0349 | 12786.923 | 11541.3344 | 10467.1118
Region | Technology | 2021-22 | 2022-23 | 2023-24 | 2024-25 | 2025-26 | 2026-27 | 2027-28 | 2028-29 | 2029-30 | 2030-31 | 2031-32 | 2032-33 | 2033-34 | 2034-35 | 2035-36 | 2036-37 | 2037-38 | 2038-39 | 2039-40 | 2040-41 | 2041-42 | 2042-43 | 2043-44 | 2044-45 | 2045-46 | 2046-47 | 2047-48 | 2048-49 | 2049-50
VIC1 | Black Coal | 0 | 0 | 0 | 0 | 0 | 0 | 0 | 0 | 0 | 0 | 0 | 0 | 0 | 0 | 0 | 0 | 0 | 0 | 0 | 0 | 0 | 0 | 0 | 0 | 0 | 0 | 0 | 0 | 0
VIC1 | Brown Coal | 108522.191 | 88328.7765 | 90351.5235 | 47395.5585 | 45284.4094 | 36726.5862 | 0.002071 | 0.0015018 | 0.0012353 | 0.0011405 | 0.00096651 | 0.00088252 | 0.00086954 | 0.00075996 | 0.00072128 | 0.00067079 | 0.00056249 | 0.00056963 | 0.00047173 | 0.00044346 | 0.00048652 | 0.00050933 | 0.00048163 | 0.00042352 | 0.00039342 | 0.00042076 | 0.00015787 | 0 | 0
VIC1 | CCGT | 2.7383e-05 | 2.572e-05 | 2.5701e-05 | 4.0864e-05 | 3.9893e-05 | 3.789e-05 | 3.5883e-05 | 3.689e-05 | 3.4737e-05 | 3.5559e-05 | 3.9114e-05 | 4.8206e-05 | 4.6369e-05 | 4.3352e-05 | 3.9804e-05 | 3.8485e-05 | 4.517e-05 | 4.3622e-05 | 4.8256e-05 | 4.5677e-05 | 7.2794e-05 | 7.282e-05 | 8.5198e-05 | 7.6481e-05 | 7.4934e-05 | 7.5418e-05 | 7.0837e-05 | 8.1295e-05 | 7.6904e-05
VIC1 | Gas - Steam | 24.0074 | 11.1221 | 19.5311 | 103.9316 | 96.7242 | 90.2519 | 92.2642 | 141.0636 | 13.3303 | 41.3114 | 87.5631 | 314.5147 | 226.6848 | 435.2267 | 229.7427 | 241.1934 | 495.5616 | 482.6926 | 0 | 0 | 0 | 0 | 0 | 0 | 0 | 0 | 0 | 0 | 0
VIC1 | OCGT / Diesel | 111.876 | 2.9331 | 86.8318 | 292.7254 | 196.4557 | 431.2661 | 218.5503 | 381.49 | 65.2366 | 131.4088 | 189.5896 | 1206.6375 | 561.3633 | 1284.8362 | 1184.2293 | 1105.7373 | 2047.188 | 1375.7559 | 3345.7073 | 5252.3468 | 5078.2621 | 4856.7733 | 6357.3933 | 4065.7803 | 4817.3111 | 6352.9231 | 2897.4115 | 4537.5621 | 5004.5066
VIC1 | Hydro | 18889.7502 | 18181.496 | 15823.4563 | 18591.5707 | 18119.4413 | 16373.6163 | 15795.4069 | 19071.1029 | 15093.6203 | 12297.0412 | 11780.5056 | 10142.4414 | 12041.9724 | 11756.0493 | 10678.8048 | 10216.4025 | 12392.2158 | 9810.5871 | 8032.2433 | 7655.4889 | 6645.3449 | 7834.5536 | 7691.3521 | 6964.4251 | 6674.0279 | 8059.3489 | 6409.2202 | 5195.7231 | 4978.6014
VIC1 | Wind | 27030.1049 | 32808.3918 | 26375.1938 | 25817.0546 | 25406.0045 | 24931.5227 | 23829.6322 | 20076.2295 | 19362.937 | 17759.5173 | 19275.488 | 15082.1832 | 14587.7053 | 12793.8792 | 13244.8501 | 13166.3911 | 10016.0446 | 9727.272 | 7804.6321 | 7336.8178 | 6536.702 | 6397.0535 | 4853.1258 | 4219.9909 | 2456.6802 | 1999.1674 | 1777.9759 | 1477.6169 | 550.4884
VIC1 | Solar PV | 2.475 | 2.346 | 2.3172 | 2.1268 | 1.9257 | 1.9379 | 4.5745 | 4.0302 | 3.8643 | 3.9424 | 10.3899 | 30.1126 | 27.285 | 26.3035 | 25.9055 | 25.3877 | 21.7301 | 20.6255 | 21.9238 | 21.4469 | 27.2725 | 24.7271 | 23.1944 | 23.3337 | 22.8297 | 27.7001 | 27.0769 | 25.5615 | 31.0984
VIC1 | Grid Battery | 0.04589 | 0.095008 | 0.10278 | 0.13277 | 0.11849 | 0.11876 | 0.11234 | 0.10032 | 0.086002 | 0.087133 | 0.081056 | 0.081303 | 0.05963 | 0.052007 | 0.055823 | 0.054042 | 0.048051 | 0.043595 | 0.046791 | 0.04186 | 0.014497 | 6.8761e-07 | 6.9925e-07 | 7.0969e-07 | 6.4463e-07 | 6.1321e-07 | 6.1252e-07 | 6.2309e-07 | 6.2475e-07
VIC1 | Pumped Hydro | 0 | 0 | 4.0051e-08 | 7.2525e-08 | 6.7744e-08 | 7.7885e-08 | 7.1701e-08 | 6.7781e-08 | 7.5719e-08 | 8.7433e-08 | 1.0596e-07 | 0.61287 | 0.55825 | 0.49765 | 0.75468 | 0.73812 | 1.6159 | 1.5686 | 1.6346 | 1.5067 | 2.8657 | 2.6324 | 2.3066 | 2.5662 | 2.4084 | 2.2114 | 2.1308 | 2.1064 | 1.9699
VIC1 | VPP | 0.072268 | 0.17326 | 0.6048 | 1.5243 | 2.2818 | 3.1248 | 3.8648 | 4.4493 | 4.9182 | 5.3508 | 5.6786 | 6.2838 | 6.6445 | 6.7198 | 7.7761 | 7.7709 | 7.1809 | 6.9905 | 7.2119 | 6.8684 | 6.808 | 6.639 | 5.5728 | 6.2818 | 6.1051 | 5.4552 | 5.1467 | 5.1111 | 4.6926
Total excluding storage |  | 154580.4045 | 139335.0656 | 132658.8536 | 92202.9677 | 89104.9609 | 78555.181 | 39940.4303 | 39673.9178 | 34538.9898 | 30233.2223 | 31343.5372 | 26775.8903 | 27445.0118 | 26296.2957 | 25363.5332 | 24755.1127 | 24972.7408 | 21416.9338 | 19204.507 | 20266.101 | 18287.5821 | 19113.108 | 18925.0662 | 15273.5305 | 13970.8493 | 16439.1399 | 11111.6847 | 11236.4636 | 10564.6949
Region | Technology | 2021-22 | 2022-23 | 2023-24 | 2024-25 | 2025-26 | 2026-27 | 2027-28 | 2028-29 | 2029-30 | 2030-31 | 2031-32 | 2032-33 | 2033-34 | 2034-35 | 2035-36 | 2036-37 | 2037-38 | 2038-39 | 2039-40 | 2040-41 | 2041-42 | 2042-43 | 2043-44 | 2044-45 | 2045-46 | 2046-47 | 2047-48 | 2048-49 | 2049-50
SA1 | Black Coal | 0 | 0 | 0 | 0 | 0 | 0 | 0 | 0 | 0 | 0 | 0 | 0 | 0 | 0 | 0 | 0 | 0 | 0 | 0 | 0 | 0 | 0 | 0 | 0 | 0 | 0 | 0 | 0 | 0
SA1 | Brown Coal | 0 | 0 | 0 | 0 | 0 | 0 | 0 | 0 | 0 | 0 | 0 | 0 | 0 | 0 | 0 | 0 | 0 | 0 | 0 | 0 | 0 | 0 | 0 | 0 | 0 | 0 | 0 | 0 | 0
SA1 | CCGT | 7745.542 | 7364.7057 | 3215.676 | 4509.939 | 5549.6975 | 3900.3948 | 2348.6885 | 2254.0942 | 2144.6732 | 2036.4485 | 2747.4732 | 4009.091 | 4450.15 | 4580.625 | 2463.4115 | 2958.8552 | 4.9942e-05 | 4.8069e-05 | 4.5934e-05 | 4.3224e-05 | 5.3066e-05 | 5.2431e-05 | 5.0893e-05 | 4.5935e-05 | 4.4998e-05 | 4.4072e-05 | 4.1291e-05 | 3.9402e-05 | 3.6884e-05
SA1 | Gas - Steam | 1458.125 | 1423.1886 | 1292.5619 | 221.5317 | 261.2574 | 255.2673 | 142.3497 | 164.3672 | 122.9776 | 116.4096 | 113.6794 | 437.9352 | 424.1738 | 764.9148 | 0 | 0 | 0 | 0 | 0 | 0 | 0 | 0 | 0 | 0 | 0 | 0 | 0 | 0 | 0
SA1 | OCGT / Diesel | 531.0493 | 251.0805 | 828.6463 | 848.5667 | 1483.2269 | 984.442 | 464.4223 | 530.5802 | 36.2977 | 315.4214 | 602.7211 | 1714.4031 | 1542.0132 | 2164.3166 | 1186.7683 | 1172.668 | 2641.7516 | 2736.4831 | 2942.9741 | 3171.1822 | 2989.2214 | 3313.252 | 3864.1739 | 829.3951 | 812.7666 | 818.2681 | 677.9907 | 938.3819 | 825.5792
SA1 | Hydro | 0 | 0 | 0 | 0 | 0 | 0 | 0 | 0 | 0 | 0 | 0 | 0 | 0 | 0 | 0 | 0 | 0 | 0 | 0 | 0 | 0 | 0 | 0 | 0 | 0 | 0 | 0 | 0 | 0
SA1 | Wind | 15556.7737 | 16539.8381 | 13652.7975 | 13803.0752 | 12881.2113 | 13411.6277 | 12589.9243 | 10955.0464 | 10150.0834 | 9149.1069 | 9247.236 | 7069.9401 | 6618.2895 | 5509.279 | 5538.4402 | 4918.136 | 4169.6972 | 3963.8145 | 2708.3926 | 2314.105 | 2154.0493 | 2110.7405 | 1271.0885 | 1308.9325 | 870.5339 | 660.9366 | 600.5988 | 573.13 | 471.0039
SA1 | Solar PV | 0.88216 | 0.97987 | 0.93214 | 0.86501 | 0.80469 | 0.78615 | 0.77343 | 0.70164 | 0.69789 | 0.67175 | 1.61 | 1.4477 | 1.3272 | 1.3105 | 1.2539 | 1.2459 | 4.4866 | 4.0776 | 6.8079 | 6.8436 | 6.2377 | 5.8587 | 7.6885 | 7.2616 | 7.1138 | 5.8388 | 5.5035 | 4.9853 | 5.3934
SA1 | Grid Battery | 0.081794 | 0.077163 | 0.08546 | 0.080236 | 0.072434 | 0.069293 | 0.065909 | 0.060043 | 0.053474 | 0.05161 | 0.046267 | 0.1675 | 0.15615 | 0.13756 | 0.53057 | 0.5036 | 0.57168 | 0.53526 | 0.60542 | 0.56826 | 0.60538 | 0.56946 | 0.50078 | 0.51264 | 0.49198 | 0.43167 | 0.40281 | 0.39248 | 0.35944
SA1 | Pumped Hydro | 0 | 0 | 3.3257e-08 | 3.2446e-08 | 3.039e-08 | 3.4232e-08 | 3.2376e-08 | 3.134e-08 | 3.0753e-08 | 3.1929e-08 | 3.2067e-08 | 6.0139e-08 | 5.6054e-08 | 5.2965e-08 | 6.238e-08 | 5.893e-08 | 7.3773e-08 | 7.0787e-08 | 7.021e-08 | 6.7744e-08 | 8.3954e-08 | 7.7065e-08 | 7.3187e-08 | 9.8322e-08 | 9.2597e-08 | 8.6203e-08 | 8.4232e-08 | 8.1383e-08 | 7.8907e-08
SA1 | VPP | 0.12964 | 0.23895 | 0.45224 | 0.64497 | 0.79891 | 0.9661 | 1.1578 | 1.3101 | 1.4443 | 1.582 | 1.657 | 1.7332 | 1.8094 | 1.8182 | 1.8774 | 1.8505 | 1.7707 | 1.7002 | 1.751 | 1.6548 | 1.6495 | 1.5539 | 1.3347 | 1.449 | 1.405 | 1.1293 | 1.0694 | 1.0696 | 0.93133
Total excluding storage |  | 25292.3721 | 25579.7928 | 18990.6138 | 19383.9777 | 20176.1978 | 18552.5181 | 15546.1583 | 13904.7897 | 12454.7299 | 11618.0581 | 12712.7198 | 13232.8171 | 13035.9537 | 13020.446 | 9189.874 | 9050.9051 | 6815.9355 | 6704.3753 | 5658.1746 | 5492.1309 | 5149.5085 | 5429.8512 | 5142.9509 | 2145.5892 | 1690.4144 | 1485.0435 | 1284.093 | 1516.4972 | 1301.9764
Region | Technology | 2021-22 | 2022-23 | 2023-24 | 2024-25 | 2025-26 | 2026-27 | 2027-28 | 2028-29 | 2029-30 | 2030-31 | 2031-32 | 2032-33 | 2033-34 | 2034-35 | 2035-36 | 2036-37 | 2037-38 | 2038-39 | 2039-40 | 2040-41 | 2041-42 | 2042-43 | 2043-44 | 2044-45 | 2045-46 | 2046-47 | 2047-48 | 2048-49 | 2049-50
TAS1 | Black Coal | 0 | 0 | 0 | 0 | 0 | 0 | 0 | 0 | 0 | 0 | 0 | 0 | 0 | 0 | 0 | 0 | 0 | 0 | 0 | 0 | 0 | 0 | 0 | 0 | 0 | 0 | 0 | 0 | 0
TAS1 | Brown Coal | 0 | 0 | 0 | 0 | 0 | 0 | 0 | 0 | 0 | 0 | 0 | 0 | 0 | 0 | 0 | 0 | 0 | 0 | 0 | 0 | 0 | 0 | 0 | 0 | 0 | 0 | 0 | 0 | 0
TAS1 | CCGT | 2.3085e-05 | 2.1582e-05 | 2.1515e-05 | 2.0809e-05 | 1.9908e-05 | 1.964e-05 | 2.2038e-05 | 2.276e-05 | 2.1686e-05 | 2.23e-05 | 2.2101e-05 | 2.5787e-05 | 2.4632e-05 | 2.335e-05 | 2.1862e-05 | 2.1107e-05 | 2.2309e-05 | 2.1244e-05 | 2.4067e-05 | 2.2737e-05 | 2.5167e-05 | 2.4364e-05 | 2.3298e-05 | 2.1245e-05 | 2.0625e-05 | 2.0917e-05 | 1.9576e-05 | 2.2926e-05 | 2.1651e-05
TAS1 | Gas - Steam | 0 | 0 | 0 | 0 | 0 | 0 | 0 | 0 | 0 | 0 | 0 | 0 | 0 | 0 | 0 | 0 | 0 | 0 | 0 | 0 | 0 | 0 | 0 | 0 | 0 | 0 | 0 | 0 | 0
TAS1 | OCGT / Diesel | 2.7093e-05 | 2.441e-05 | 2.5005e-05 | 2.452e-05 | 2.3799e-05 | 2.4232e-05 | 2.6197e-05 | 2.7531e-05 | 3.0404e-05 | 4.1592 | 24.0791 | 16.5424 | 3.398e-05 | 5.8952 | 26.7214 | 13.5039 | 19.4601 | 2.9605e-05 | 83.68 | 24.3983 | 9.2306 | 2.5987e-05 | 10.714 | 15.9665 | 5.4803 | 5.9404 | 4.8876 | 48.4426 | 18.3916
TAS1 | Hydro | 53379.7898 | 54832.0882 | 47405.4712 | 51010.957 | 49625.9684 | 44038.136 | 52226.2805 | 50786.3256 | 43143.9777 | 40011.4303 | 38556.201 | 36031.2265 | 37203.2582 | 34284.7556 | 30605.7058 | 29537.0358 | 29554.2538 | 26991.5545 | 23879.741 | 21794.5563 | 21110.9443 | 22062.5366 | 21281.1187 | 18572.9255 | 19573.2922 | 19793.9169 | 17843.7197 | 15340.0741 | 14905.3786
TAS1 | Wind | 3359.5889 | 3876.0943 | 3286.3003 | 3166.615 | 3228.9647 | 3132.6334 | 2763.4473 | 2232.7942 | 1879.6476 | 1582.1727 | 1900.122 | 1737.9662 | 1704.0353 | 1500.2034 | 1472.9649 | 1602.1234 | 1226.2249 | 1142.0642 | 900.9577 | 905.839 | 875.6601 | 932.0043 | 832.8081 | 576.5922 | 697.5412 | 498.5181 | 492.8705 | 372.3058 | 399.8397
TAS1 | Solar PV | 1.0973e-08 | 1.8824e-08 | 2.1519e-08 | 3.3825e-08 | 2.7986e-08 | 2.9066e-08 | 2.6187e-08 | 2.5254e-08 | 4.7235e-08 | 6.0997e-08 | 5.8001e-08 | 5.4897e-08 | 5.3433e-08 | 4.4737e-08 | 4.5359e-08 | 4.2445e-08 | 3.962e-08 | 3.9944e-08 | 4.9235e-08 | 6.5937e-08 | 7.2044e-08 | 8.1709e-08 | 6.7401e-08 | 6.6815e-08 | 6.2205e-08 | 6.2168e-08 | 5.995e-08 | 6.813e-08 | 6.3524e-08
TAS1 | Grid Battery | 1.976e-08 | 2.7765e-08 | 2.6169e-08 | 3.0233e-08 | 3.8536e-08 | 3.7426e-08 | 4.4612e-08 | 4.9138e-08 | 6.2051e-08 | 6.3881e-08 | 6.6608e-08 | 7.8903e-08 | 7.6347e-08 | 7.802e-08 | 7.9287e-08 | 7.3155e-08 | 7.8155e-08 | 7.3171e-08 | 9.6983e-08 | 1.0039e-07 | 1.0591e-07 | 8.9602e-08 | 9.5932e-08 | 9.8656e-08 | 9.2133e-08 | 9.3992e-08 | 8.997e-08 | 9.7353e-08 | 1.127e-07
TAS1 | Pumped Hydro | 0 | 0 | 7.8775e-08 | 7.5954e-08 | 7.8123e-08 | 8.1458e-08 | 1.0168e-07 | 1.0482e-07 | 0.0081255 | 0.44243 | 0.53396 | 2.0103 | 1.865 | 1.7789 | 1.745 | 1.6229 | 1.6418 | 1.6172 | 1.6862 | 1.5592 | 1.5105 | 1.3931 | 1.2631 | 1.3157 | 1.2208 | 1.0876 | 1.0404 | 1.006 | 0.93857
TAS1 | VPP | 0.0032532 | 0.01664 | 0.032016 | 0.037581 | 0.062326 | 0.085375 | 0.17816 | 0.21955 | 0.30622 | 0.35741 | 0.3812 | 0.3903 | 0.4005 | 0.37873 | 0.438 | 0.46453 | 0.39205 | 0.39918 | 0.43778 | 0.43434 | 0.41051 | 0.37042 | 0.32731 | 0.36988 | 0.36372 | 0.2966 | 0.28131 | 0.2815 | 0.25896
Total excluding storage |  | 56739.3787 | 58708.1825 | 50691.7716 | 54177.572 | 52854.9331 | 47170.7694 | 54989.7279 | 53019.1199 | 45023.6253 | 41597.7623 | 40480.4021 | 37785.7351 | 38907.2936 | 35790.8543 | 32105.3921 | 31152.6631 | 30799.9389 | 28133.6187 | 24864.3788 | 22724.7936 | 21995.835 | 22994.5409 | 22124.6409 | 19165.4842 | 20276.3138 | 20298.3754 | 18341.4778 | 15760.8225 | 15323.6099
Explicitly modelled pumping
Region | Technology | 2021-22 | 2022-23 | 2023-24 | 2024-25 | 2025-26 | 2026-27 | 2027-28 | 2028-29 | 2029-30 | 2030-31 | 2031-32 | 2032-33 | 2033-34 | 2034-35 | 2035-36 | 2036-37 | 2037-38 | 2038-39 | 2039-40 | 2040-41 | 2041-42 | 2042-43 | 2043-44 | 2044-45 | 2045-46 | 2046-47 | 2047-48 | 2048-49 | 2049-50
NEM | Grid Battery pump | 0.15692 | 0.23752 | 0.25843 | 0.29317 | 0.26325 | 0.25885 | 0.24646 | 0.22077 | 0.194 | 0.19226 | 0.1772 | 0.17186 | 0.14059 | 0.11524 | 0.11946 | 0.11523 | 0.10412 | 0.096421 | 0.10057 | 0.079423 | 0.043938 | 0.023746 | 0.01988 | 0.022048 | 0.021298 | 0.017468 | 0.01683 | 0.016476 | 0.014711
NEM | Pumped Hydro Pump | 4380.4065 | 7250.3883 | 8526.57 | 10665.5572 | 6778.6277 | 8872.5252 | 10639.0058 | 9263.9303 | 8502.0144 | 9134.9159 | 10285.7471 | 10967.1803 | 9883.0839 | 9448.9187 | 10116.0531 | 8718.12 | 8891.8605 | 9037.8751 | 9644.7599 | 8543.5015 | 8047.4938 | 7951.3105 | 5999.6545 | 7202.0395 | 7189.2768 | 6128.666 | 4997.384 | 5017.7393 | 3880.4358
NEM | VPP pump | 0.4392 | 1.2301 | 3.0147 | 5.8917 | 8.5137 | 11.358 | 14.0851 | 16.196 | 18.3969 | 20.2993 | 21.7883 | 23.7138 | 25.1441 | 25.9854 | 28.6316 | 28.4743 | 26.3977 | 26.1414 | 26.3656 | 25.9405 | 25.9214 | 24.8933 | 21.7993 | 23.3493 | 21.8775 | 19.0601 | 18.2797 | 16.6896 | 15.2656
Region | Technology | 2021-22 | 2022-23 | 2023-24 | 2024-25 | 2025-26 | 2026-27 | 2027-28 | 2028-29 | 2029-30 | 2030-31 | 2031-32 | 2032-33 | 2033-34 | 2034-35 | 2035-36 | 2036-37 | 2037-38 | 2038-39 | 2039-40 | 2040-41 | 2041-42 | 2042-43 | 2043-44 | 2044-45 | 2045-46 | 2046-47 | 2047-48 | 2048-49 | 2049-50
NSW1 | Grid Battery pump | 0 | 0 | 0 | 0 | 0 | 0 | 0 | 0 | 0 | 0 | 0 | 0 | 0 | 0 | 0 | 0 | 0 | 0 | 0 | 0 | 0 | 0 | 0 | 0 | 0 | 0 | 0 | 0 | 0
NSW1 | Pumped Hydro Pump | 2304.5213 | 4416.5223 | 5198.802 | 7318.6144 | 3448.6965 | 5049.3477 | 6587.147 | 5679.4335 | 5277.9224 | 5688.5589 | 7119.1101 | 7945.6938 | 7713.5989 | 7383.4837 | 8007.7433 | 6808.9519 | 7531.8291 | 7670.1962 | 8082.2153 | 7107.9856 | 6411.9522 | 6596.4963 | 5034.7681 | 6184.6631 | 6302.0033 | 5513.087 | 4479.5074 | 4642.0808 | 3523.8107
NSW1 | VPP pump | 0.083072 | 0.3379 | 0.92061 | 1.7169 | 2.5617 | 3.4626 | 4.3191 | 5.0259 | 5.782 | 6.3727 | 6.9094 | 7.8608 | 8.4621 | 8.8005 | 9.5932 | 9.516 | 9.0843 | 8.9276 | 8.9312 | 8.7489 | 8.7862 | 8.7289 | 7.8878 | 8.5637 | 8.0407 | 7.3371 | 6.8434 | 6.5092 | 5.7888
Region | Technology | 2021-22 | 2022-23 | 2023-24 | 2024-25 | 2025-26 | 2026-27 | 2027-28 | 2028-29 | 2029-30 | 2030-31 | 2031-32 | 2032-33 | 2033-34 | 2034-35 | 2035-36 | 2036-37 | 2037-38 | 2038-39 | 2039-40 | 2040-41 | 2041-42 | 2042-43 | 2043-44 | 2044-45 | 2045-46 | 2046-47 | 2047-48 | 2048-49 | 2049-50
QLD1 | Grid Battery pump | 0 | 0.024173 | 0.026801 | 0.029697 | 0.027798 | 0.026895 | 0.025773 | 0.023397 | 0.02161 | 0.02115 | 0.019664 | 0.018651 | 0.016761 | 0.015716 | 0.015906 | 0.015175 | 0.013346 | 0.013095 | 0.012663 | 0 | 0 | 0 | 0 | 0 | 0 | 0 | 0 | 0 | 0
QLD1 | Pumped Hydro Pump | 2075.8852 | 2833.866 | 3327.768 | 3346.9428 | 3329.9312 | 3823.1775 | 4051.8588 | 3584.4968 | 3224.092 | 3446.357 | 3166.637 | 3021.4865 | 2169.485 | 2065.435 | 2108.3098 | 1909.1681 | 1360.0314 | 1367.6789 | 1562.5446 | 1435.5159 | 1635.5416 | 1354.8142 | 964.8864 | 1017.3764 | 887.2734 | 615.579 | 517.8766 | 375.6585 | 356.6251
QLD1 | VPP pump | 0.11476 | 0.38606 | 0.81428 | 1.5737 | 2.2565 | 2.9842 | 3.6323 | 4.1506 | 4.7639 | 5.3544 | 5.7803 | 5.9648 | 6.2807 | 6.6942 | 7.1654 | 7.0919 | 6.3203 | 6.4886 | 6.4047 | 6.6212 | 6.7326 | 6.0607 | 5.4277 | 5.2548 | 4.5438 | 3.6566 | 3.7641 | 2.6049 | 2.5553
Region | Technology | 2021-22 | 2022-23 | 2023-24 | 2024-25 | 2025-26 | 2026-27 | 2027-28 | 2028-29 | 2029-30 | 2030-31 | 2031-32 | 2032-33 | 2033-34 | 2034-35 | 2035-36 | 2036-37 | 2037-38 | 2038-39 | 2039-40 | 2040-41 | 2041-42 | 2042-43 | 2043-44 | 2044-45 | 2045-46 | 2046-47 | 2047-48 | 2048-49 | 2049-50
VIC1 | Grid Battery pump | 0.056227 | 0.11781 | 0.12639 | 0.1642 | 0.14624 | 0.1464 | 0.13911 | 0.12346 | 0.10618 | 0.10758 | 0.10041 | 0.10016 | 0.073501 | 0.06421 | 0.06892 | 0.066721 | 0.059324 | 0.054025 | 0.057568 | 0.051855 | 0.017724 | 0 | 0 | 0 | 0 | 0 | 0 | 0 | 0
VIC1 | Pumped Hydro Pump | 0 | 0 | 0 | 0 | 0 | 0 | 0 | 0 | 0 | 0 | 0 | 0 | 0 | 0 | 0 | 0 | 0 | 0 | 0 | 0 | 0 | 0 | 0 | 0 | 0 | 0 | 0 | 0 | 0
VIC1 | VPP pump | 0.085029 | 0.20457 | 0.71085 | 1.7963 | 2.684 | 3.6741 | 4.5581 | 5.2237 | 5.7864 | 6.2954 | 6.6998 | 7.3838 | 7.808 | 7.9061 | 9.1488 | 9.1427 | 8.4486 | 8.249 | 8.4606 | 8.1049 | 7.9859 | 7.8346 | 6.5331 | 7.3909 | 7.2056 | 6.3956 | 6.0766 | 5.9923 | 5.5211
Region | Technology | 2021-22 | 2022-23 | 2023-24 | 2024-25 | 2025-26 | 2026-27 | 2027-28 | 2028-29 | 2029-30 | 2030-31 | 2031-32 | 2032-33 | 2033-34 | 2034-35 | 2035-36 | 2036-37 | 2037-38 | 2038-39 | 2039-40 | 2040-41 | 2041-42 | 2042-43 | 2043-44 | 2044-45 | 2045-46 | 2046-47 | 2047-48 | 2048-49 | 2049-50
SA1 | Grid Battery pump | 0.10069 | 0.095532 | 0.10525 | 0.099272 | 0.089218 | 0.085552 | 0.081583 | 0.073922 | 0.066206 | 0.063535 | 0.057122 | 0.053049 | 0.050331 | 0.035315 | 0.034632 | 0.033337 | 0.03145 | 0.029301 | 0.030335 | 0.027568 | 0.026214 | 0.023746 | 0.01988 | 0.022048 | 0.021298 | 0.017468 | 0.01683 | 0.016476 | 0.014711
SA1 | Pumped Hydro Pump | 0 | 0 | 0 | 0 | 0 | 0 | 0 | 0 | 0 | 0 | 0 | 0 | 0 | 0 | 0 | 0 | 0 | 0 | 0 | 0 | 0 | 0 | 0 | 0 | 0 | 0 | 0 | 0 | 0
SA1 | VPP pump | 0.15252 | 0.28182 | 0.53137 | 0.76027 | 0.93849 | 1.1366 | 1.3654 | 1.5382 | 1.7038 | 1.8568 | 1.9495 | 2.0448 | 2.1233 | 2.1392 | 2.2089 | 2.1772 | 2.0833 | 2.0065 | 2.0541 | 1.9529 | 1.9348 | 1.8326 | 1.5661 | 1.7055 | 1.6579 | 1.3234 | 1.2632 | 1.2534 | 1.0958
Region | Technology | 2021-22 | 2022-23 | 2023-24 | 2024-25 | 2025-26 | 2026-27 | 2027-28 | 2028-29 | 2029-30 | 2030-31 | 2031-32 | 2032-33 | 2033-34 | 2034-35 | 2035-36 | 2036-37 | 2037-38 | 2038-39 | 2039-40 | 2040-41 | 2041-42 | 2042-43 | 2043-44 | 2044-45 | 2045-46 | 2046-47 | 2047-48 | 2048-49 | 2049-50
TAS1 | Grid Battery pump | 0 | 0 | 0 | 0 | 0 | 0 | 0 | 0 | 0 | 0 | 0 | 0 | 0 | 0 | 0 | 0 | 0 | 0 | 0 | 0 | 0 | 0 | 0 | 0 | 0 | 0 | 0 | 0 | 0
TAS1 | Pumped Hydro Pump | 0 | 0 | 0 | 0 | 0 | 0 | 0 | 0 | 0 | 0 | 0 | 0 | 0 | 0 | 0 | 0 | 0 | 0 | 0 | 0 | 0 | 0 | 0 | 0 | 0 | 0 | 0 | 0 | 0
TAS1 | VPP pump | 0.0038279 | 0.019688 | 0.037578 | 0.044503 | 0.07303 | 0.10044 | 0.21031 | 0.25761 | 0.36081 | 0.41996 | 0.44936 | 0.45967 | 0.47007 | 0.44543 | 0.51531 | 0.54654 | 0.46126 | 0.46971 | 0.51502 | 0.51261 | 0.48178 | 0.43659 | 0.38467 | 0.43447 | 0.42944 | 0.34746 | 0.33239 | 0.3298 | 0.30469

## Marinus_FOM Cost
FOM cost by technology ($000s) - Marinus Link, Step Change Scenario
FOM | Real June 2020 dollars discounted to 1 July 2020. For new entrant capacity, the FOM is incurred annually in modelling. For existing capacity, FOM is considered to be a sunk cost, since the fixed retirement dates are assumed to be the same in the Base Case and the case with Marinus Link. As such, early retirements are presented as an annual FOM saving, or negative cost, that continues until the assumed fixed date retirement.
Explicitly modelled generation
Region | Technology | 2021-22 | 2022-23 | 2023-24 | 2024-25 | 2025-26 | 2026-27 | 2027-28 | 2028-29 | 2029-30 | 2030-31 | 2031-32 | 2032-33 | 2033-34 | 2034-35 | 2035-36 | 2036-37 | 2037-38 | 2038-39 | 2039-40 | 2040-41 | 2041-42 | 2042-43 | 2043-44 | 2044-45 | 2045-46 | 2046-47 | 2047-48 | 2048-49 | 2049-50
NEM | Black Coal | 0 | 0 | 0 | -187540.9629 | -149588.2362 | -264018.6102 | -156084.4462 | -220428.8403 | -217090.2278 | -207147.1639 | 185248.2692 | 287586.5057 | 6439.3524 | -163010.5519 | -53013.6348 | -42472.9557 | -13906.2528 | -13269.3252 | -12695.4437 | -12080.0994 | 197755.7233 | -13034.0368 | -16598.8731 | -14020.6644 | -7573.2059 | -1686.9416 | -6185.5509 | -5885.7389 | -5616.163
NEM | Brown Coal | 0 | 0 | 0 | -289620.4499 | -285423.9491 | -303788.5584 | -468378.1276 | -445675.9643 | -391742.1825 | -341813.9688 | -294242.5795 | -248781.5916 | -237387.0148 | -226514.327 | -216717.8693 | -206213.6105 | -196768.7123 | -187756.4048 | -179636.1781 | -170929.2593 | -163100.4382 | -155630.1891 | -148899.3806 | -141682.2663 | -135193.0022 | -129000.9562 | -88405.2923 | 0 | 0
NEM | CCGT | 7.0763e-05 | 6.7522e-05 | 6.9993e-05 | 8.6303e-05 | 8.235e-05 | 7.8578e-05 | 7.7742e-05 | 7.7477e-05 | 7.3928e-05 | 7.3594e-05 | 7.8468e-05 | 0.00010694 | 0.00010205 | 9.7372e-05 | 9.3161e-05 | 8.8646e-05 | 0.00011551 | 0.00011022 | 0.00011691 | 0.00011125 | 0.00013664 | 0.00013334 | 0.00014008 | 0.00013329 | 0.00012718 | 0.00012218 | 0.0001169 | 0.00012081 | 0.00011528
NEM | Gas - Steam | 0 | 0 | 0 | 0 | 0 | 0 | 0 | 0 | 0 | 0 | 0 | 0 | 0 | 0 | 0 | 0 | 0 | 0 | 0 | 0 | 0 | 0 | 0 | 0 | 0 | 0 | 0 | 0 | 0
NEM | OCGT / Diesel | 0.00026369 | 0.00025755 | 0.00024957 | 0.00023747 | 0.0002266 | 0.00021622 | 0.00020687 | 0.00019963 | 0.00019281 | 0.00019519 | 0.00020502 | 0.00034321 | 0.00032749 | 0.00031249 | 0.00044971 | 0.00042792 | 5075.2363 | 4842.7828 | 8468.8404 | 8058.3579 | 12360.7248 | 12279.0739 | 17440.7866 | 21881.1027 | 20878.9148 | 27246.1481 | 26067.7868 | 27118.0416 | 28152.4803
NEM | Hydro | 0 | 0 | 0 | 0 | 0 | 0 | 0 | 0 | 0 | 0 | 0 | 0 | 0 | 0 | 0 | 0 | 0 | 0 | 0 | 0 | 0 | 0 | 0 | 0 | 0 | 0 | 0 | 0 | 0
NEM | Wind | 132848.0645 | 132170.6722 | 168212.1115 | 263724.8012 | 252697.0911 | 256751.803 | 300834.1431 | 327112.9461 | 356305.0887 | 341887.6807 | 331821.9779 | 387820.8386 | 395808.731 | 391187.621 | 377767.7312 | 362428.0914 | 383675.9331 | 389080.077 | 375287.8651 | 357400.0674 | 369020.688 | 377161.437 | 366165.0653 | 353609.3021 | 354919.7654 | 370918.1473 | 364457.5914 | 353583.0572 | 353628.7567
NEM | Solar PV | 0.00041454 | 0.00069291 | 0.00075211 | 0.0019289 | 8504.6771 | 8115.1502 | 9652.24 | 11408.5283 | 51479.5512 | 49264.4212 | 53802.7588 | 78204.513 | 79915.1926 | 76254.9547 | 72957.0245 | 71164.2131 | 106770.4401 | 107196.6352 | 115990.8365 | 127543.3803 | 145846.8607 | 180850.6608 | 178338.0804 | 169694.0801 | 161921.8321 | 183795.2794 | 175846.3664 | 167323.1388 | 168460.3182
NEM | Grid Battery | 0.00032367 | 0.00046674 | 0.00044655 | 0.00059885 | 0.00081787 | 0.00082219 | 0.0011123 | 0.001746 | 0.0039613 | 0.0038737 | 0.003805 | 5773.3886 | 7099.3809 | 6774.2184 | 9151.1565 | 8707.6024 | 12413.9742 | 11845.3953 | 19421.3586 | 18480.0104 | 26362.4197 | 26483.2176 | 25337.852 | 28225.1807 | 26932.4244 | 33559.2604 | 32107.8649 | 35257.1169 | 33642.2873
NEM | Pumped Hydro | 0 | 0 | 0.00066099 | 0.0007956 | 0.0007716 | 0.00082281 | 0.0009354 | 0.0011001 | 22920.6805 | 23222.7851 | 22571.864 | 30903.5958 | 31826.5753 | 30368.8696 | 29801.3836 | 28356.9183 | 36356.538 | 34691.3531 | 33365.0513 | 31747.8559 | 38859.3348 | 46166.6286 | 44169.9804 | 42241.4826 | 40306.7581 | 38460.6471 | 36797.2728 | 36198.0259 | 34540.1011
NEM | VPP | 0 | 0 | 0 | 0 | 0 | 0 | 0 | 0 | 0 | 0 | 0 | 0 | 0 | 0 | 0 | 0 | 0 | 0 | 0 | 0 | 0 | 0 | 0 | 0 | 0 | 0 | 0 | 0 | 0
Total excluding storage |  | 132848.0652 | 132170.6732 | 168212.1126 | -213436.6093 | -173810.4167 | -302940.2151 | -313976.1904 | -327583.33 | -201047.7701 | -157809.0305 | 276630.4268 | 504830.2662 | 244776.2616 | 77917.6973 | 180993.2522 | 184905.7387 | 284846.6446 | 300093.7651 | 307415.9203 | 309992.4469 | 561883.5586 | 401626.9459 | 396445.6788 | 389481.5543 | 394954.3043 | 451271.6771 | 471780.9015 | 542138.4989 | 544625.3922
Region | Technology | 2021-22 | 2022-23 | 2023-24 | 2024-25 | 2025-26 | 2026-27 | 2027-28 | 2028-29 | 2029-30 | 2030-31 | 2031-32 | 2032-33 | 2033-34 | 2034-35 | 2035-36 | 2036-37 | 2037-38 | 2038-39 | 2039-40 | 2040-41 | 2041-42 | 2042-43 | 2043-44 | 2044-45 | 2045-46 | 2046-47 | 2047-48 | 2048-49 | 2049-50
NSW1 | Black Coal | 0 | 0 | 0 | -38913.0868 | -7767.7435 | -119620.9436 | -114447.4893 | -108900.2493 | -106405.1797 | -101531.6599 | -97140.5443 | 222876.1478 | -65846.9285 | -62831.0386 | -0.00058084 | -0.00055269 | -0.00052738 | -0.00050322 | -0.00048146 | -0.00045812 | -12664.1492 | 0 | 0 | 0 | 0 | 0 | 0 | 0 | 0
NSW1 | Brown Coal | 0 | 0 | 0 | 0 | 0 | 0 | 0 | 0 | 0 | 0 | 0 | 0 | 0 | 0 | 0 | 0 | 0 | 0 | 0 | 0 | 0 | 0 | 0 | 0 | 0 | 0 | 0 | 0 | 0
NSW1 | CCGT | 1.5403e-05 | 1.4698e-05 | 1.527e-05 | 1.848e-05 | 1.7634e-05 | 1.6826e-05 | 1.6098e-05 | 1.5318e-05 | 1.4616e-05 | 1.3947e-05 | 1.4432e-05 | 2.5537e-05 | 2.4367e-05 | 2.3251e-05 | 2.2245e-05 | 2.1167e-05 | 3.3467e-05 | 3.1934e-05 | 3.0553e-05 | 2.9072e-05 | 3.5779e-05 | 3.414e-05 | 3.7029e-05 | 3.5234e-05 | 3.362e-05 | 3.2081e-05 | 3.0693e-05 | 2.998e-05 | 2.8607e-05
NSW1 | Gas - Steam | 0 | 0 | 0 | 0 | 0 | 0 | 0 | 0 | 0 | 0 | 0 | 0 | 0 | 0 | 0 | 0 | 0 | 0 | 0 | 0 | 0 | 0 | 0 | 0 | 0 | 0 | 0 | 0 | 0
NSW1 | OCGT / Diesel | 5.4507e-05 | 5.3455e-05 | 5.2927e-05 | 5.0361e-05 | 4.8055e-05 | 4.5854e-05 | 4.3871e-05 | 4.1744e-05 | 3.9832e-05 | 3.9746e-05 | 4.037e-05 | 8.1984e-05 | 7.8229e-05 | 7.4646e-05 | 0.00010713 | 0.00010193 | 4657.9232 | 4444.5832 | 4252.3606 | 4046.2498 | 3860.9254 | 3684.0891 | 7094.0012 | 8940.5761 | 8531.084 | 8140.3474 | 7788.2876 | 7520.8212 | 7176.3561
NSW1 | Hydro | 0 | 0 | 0 | 0 | 0 | 0 | 0 | 0 | 0 | 0 | 0 | 0 | 0 | 0 | 0 | 0 | 0 | 0 | 0 | 0 | 0 | 0 | 0 | 0 | 0 | 0 | 0 | 0 | 0
NSW1 | Wind | 29020.8971 | 33098.9477 | 64401.2588 | 106179.5917 | 101316.4044 | 107618.4346 | 119612.5741 | 119782.5325 | 145395.5156 | 138736.179 | 132736.0152 | 168587.0541 | 160865.5095 | 153497.6236 | 146859.0458 | 139740.8274 | 133340.4841 | 142120.7033 | 135974.163 | 129383.5307 | 138551.3718 | 137814.629 | 131854.3209 | 125463.3763 | 126745.9268 | 132881.6042 | 136715.8272 | 130840.6347 | 126832.6156
NSW1 | Solar PV | 9.8489e-05 | 0.00016474 | 0.00017429 | 0.00048505 | 8504.6752 | 8115.1483 | 7764.1786 | 9611.9806 | 49765.2882 | 47485.962 | 45432.2543 | 49874.4053 | 49939.0474 | 47651.7628 | 45590.8844 | 45124.5023 | 65934.5144 | 68231.0572 | 70592.7839 | 78796.1767 | 90128.1425 | 106250.4072 | 104803.6932 | 99723.8854 | 95156.3792 | 103040.2316 | 98583.8722 | 93805.5375 | 89509.1007
NSW1 | Grid Battery | 0.00011237 | 0.00016001 | 0.00015309 | 0.00021784 | 0.00025059 | 0.0002554 | 0.00034791 | 0.00037506 | 0.0025154 | 0.002421 | 0.0023417 | 0.0035966 | 0.0034319 | 0.0032747 | 0.0033562 | 0.0031935 | 0.003051 | 0.0029112 | 7545.8254 | 7180.0812 | 15144.6642 | 14451.0154 | 13826.0273 | 17271.3312 | 16480.2778 | 15725.4559 | 15045.3499 | 14316.1057 | 13660.4062
NSW1 | Pumped Hydro | 0 | 0 | 0.00018416 | 0.00022144 | 0.00021129 | 0.00020162 | 0.00023626 | 0.00022651 | 22893.992 | 21845.4122 | 20900.6258 | 19887.5782 | 18976.6967 | 18107.535 | 17324.4071 | 16484.6976 | 15729.6733 | 15009.2302 | 14484.0742 | 13782.0349 | 16949.7057 | 16173.3833 | 15473.9049 | 14723.8888 | 14049.5122 | 13406.0231 | 12826.2296 | 12204.5456 | 11645.5587
NSW1 | VPP | 0 | 0 | 0 | 0 | 0 | 0 | 0 | 0 | 0 | 0 | 0 | 0 | 0 | 0 | 0 | 0 | 0 | 0 | 0 | 0 | 0 | 0 | 0 | 0 | 0 | 0 | 0 | 0 | 0
Total excluding storage |  | 29020.8973 | 33098.9479 | 64401.2591 | 67266.5055 | 102053.3362 | -3887.3606 | 12929.2635 | 20494.2639 | 88755.6242 | 84690.4811 | 81027.7252 | 441337.6072 | 144957.6285 | 138318.3478 | 192449.9297 | 184865.3293 | 203932.9212 | 214796.3432 | 210819.307 | 212225.9568 | 219876.2905 | 247749.1254 | 243752.0154 | 234127.8378 | 230433.3901 | 244062.1832 | 243087.987 | 232166.9934 | 223518.0724
Region | Technology | 2021-22 | 2022-23 | 2023-24 | 2024-25 | 2025-26 | 2026-27 | 2027-28 | 2028-29 | 2029-30 | 2030-31 | 2031-32 | 2032-33 | 2033-34 | 2034-35 | 2035-36 | 2036-37 | 2037-38 | 2038-39 | 2039-40 | 2040-41 | 2041-42 | 2042-43 | 2043-44 | 2044-45 | 2045-46 | 2046-47 | 2047-48 | 2048-49 | 2049-50
QLD1 | Black Coal | 0 | 0 | 0 | -148627.8761 | -141820.4927 | -144397.6666 | -41636.9569 | -111528.5911 | -110685.0482 | -105615.504 | 282388.8135 | 64710.3579 | 72286.2809 | -100179.5133 | -53013.6342 | -42472.9552 | -13906.2523 | -13269.3247 | -12695.4432 | -12080.099 | 210419.8725 | -13034.0368 | -16598.8731 | -14020.6644 | -7573.2059 | -1686.9416 | -6185.5509 | -5885.7389 | -5616.163
QLD1 | Brown Coal | 0 | 0 | 0 | 0 | 0 | 0 | 0 | 0 | 0 | 0 | 0 | 0 | 0 | 0 | 0 | 0 | 0 | 0 | 0 | 0 | 0 | 0 | 0 | 0 | 0 | 0 | 0 | 0 | 0
QLD1 | CCGT | 1.601e-05 | 1.5276e-05 | 1.5602e-05 | 2.0567e-05 | 1.9625e-05 | 1.8726e-05 | 1.8905e-05 | 1.9324e-05 | 1.8439e-05 | 1.8877e-05 | 2.1705e-05 | 2.7587e-05 | 2.6323e-05 | 2.5117e-05 | 2.4031e-05 | 2.2866e-05 | 2.5187e-05 | 2.4034e-05 | 2.9211e-05 | 2.7795e-05 | 2.6522e-05 | 2.8266e-05 | 2.7043e-05 | 2.5733e-05 | 2.4554e-05 | 2.3872e-05 | 2.284e-05 | 2.1733e-05 | 2.0737e-05
QLD1 | Gas - Steam | 0 | 0 | 0 | 0 | 0 | 0 | 0 | 0 | 0 | 0 | 0 | 0 | 0 | 0 | 0 | 0 | 0 | 0 | 0 | 0 | 0 | 0 | 0 | 0 | 0 | 0 | 0 | 0 | 0
QLD1 | OCGT / Diesel | 5.3663e-05 | 5.378e-05 | 5.2832e-05 | 5.0272e-05 | 4.7969e-05 | 4.5772e-05 | 4.3792e-05 | 4.4459e-05 | 4.2423e-05 | 4.3416e-05 | 5.0781e-05 | 7.1559e-05 | 6.8281e-05 | 6.5154e-05 | 6.2336e-05 | 5.9315e-05 | 7.3393e-05 | 7.0031e-05 | 3835.5018 | 3649.596 | 3482.4389 | 3807.4271 | 3642.7607 | 3466.197 | 3307.4399 | 10479.4737 | 10026.2497 | 11744.0038 | 11206.1105
QLD1 | Hydro | 0 | 0 | 0 | 0 | 0 | 0 | 0 | 0 | 0 | 0 | 0 | 0 | 0 | 0 | 0 | 0 | 0 | 0 | 0 | 0 | 0 | 0 | 0 | 0 | 0 | 0 | 0 | 0 | 0
QLD1 | Wind | 90116.2174 | 85988.757 | 82269.8523 | 104120.8005 | 100403.1973 | 95804.5775 | 91661.1511 | 102088.623 | 97412.8082 | 92951.1528 | 93514.2239 | 97905.3018 | 112154.2839 | 107017.4465 | 104087.059 | 102012.6484 | 107136.9026 | 102229.8688 | 97808.5565 | 93067.8012 | 95002.1755 | 104258.8988 | 99749.8335 | 99883.2297 | 100032.813 | 101630.5058 | 97235.1152 | 97568.4014 | 106618.3134
QLD1 | Solar PV | 0.00012754 | 0.00021705 | 0.00022989 | 0.00049743 | 0.00047706 | 0.00046964 | 0.0004737 | 0.00056292 | 0.00054452 | 0.00059891 | 621.367 | 4939.5013 | 7656.864 | 7306.168 | 6990.1855 | 6651.373 | 19013.5553 | 18142.7055 | 19675.3008 | 24271.2267 | 28055.4759 | 48204.0299 | 46119.2667 | 43883.8778 | 41873.9292 | 48606.1096 | 46503.9569 | 44249.9222 | 45302.9916
QLD1 | Grid Battery | 5.5198e-05 | 7.6107e-05 | 7.2815e-05 | 0.00010002 | 0.00015113 | 0.00014421 | 0.00024837 | 0.00075887 | 0.00072411 | 0.00069095 | 0.00066107 | 4964.5597 | 6327.5976 | 6037.7839 | 5776.6574 | 5496.6644 | 8636.5243 | 8240.9583 | 7884.5473 | 7502.3854 | 7158.7646 | 8159.1193 | 7806.2478 | 7427.881 | 7087.6727 | 14623.4286 | 13990.9838 | 18018.3562 | 17193.088
QLD1 | Pumped Hydro | 0 | 0 | 8.8384e-05 | 0.00011091 | 0.00010819 | 0.00012774 | 0.00014199 | 0.00031358 | 0.00029922 | 0.00028551 | 0.00027316 | 2458.4987 | 4684.3071 | 4469.7587 | 4276.4473 | 4069.169 | 9612.9811 | 9172.6919 | 8775.9846 | 8350.6149 | 7968.144 | 16690.3015 | 15968.4671 | 15194.4797 | 14498.5493 | 13834.4936 | 13236.1693 | 13778.9229 | 13147.8272
QLD1 | VPP | 0 | 0 | 0 | 0 | 0 | 0 | 0 | 0 | 0 | 0 | 0 | 0 | 0 | 0 | 0 | 0 | 0 | 0 | 0 | 0 | 0 | 0 | 0 | 0 | 0 | 0 | 0 | 0 | 0
Total excluding storage |  | 90116.2176 | 85988.7573 | 82269.8526 | -44507.0751 | -41417.2949 | -48593.0886 | 50024.1947 | -9439.9674 | -13272.2394 | -12664.3505 | 376524.4045 | 167555.1612 | 192097.4289 | 14144.1013 | 58063.6103 | 66191.0663 | 112244.2057 | 107103.2497 | 108623.9159 | 108908.525 | 336959.9629 | 143236.3191 | 132912.9878 | 133212.6402 | 137640.9763 | 159029.1475 | 147579.771 | 147676.5886 | 157511.2525
Region | Technology | 2021-22 | 2022-23 | 2023-24 | 2024-25 | 2025-26 | 2026-27 | 2027-28 | 2028-29 | 2029-30 | 2030-31 | 2031-32 | 2032-33 | 2033-34 | 2034-35 | 2035-36 | 2036-37 | 2037-38 | 2038-39 | 2039-40 | 2040-41 | 2041-42 | 2042-43 | 2043-44 | 2044-45 | 2045-46 | 2046-47 | 2047-48 | 2048-49 | 2049-50
VIC1 | Black Coal | 0 | 0 | 0 | 0 | 0 | 0 | 0 | 0 | 0 | 0 | 0 | 0 | 0 | 0 | 0 | 0 | 0 | 0 | 0 | 0 | 0 | 0 | 0 | 0 | 0 | 0 | 0 | 0 | 0
VIC1 | Brown Coal | 0 | 0 | 0 | -289620.4499 | -285423.9491 | -303788.5584 | -468378.1276 | -445675.9643 | -391742.1825 | -341813.9688 | -294242.5795 | -248781.5916 | -237387.0148 | -226514.327 | -216717.8693 | -206213.6105 | -196768.7123 | -187756.4048 | -179636.1781 | -170929.2593 | -163100.4382 | -155630.1891 | -148899.3806 | -141682.2663 | -135193.0022 | -129000.9562 | -88405.2923 | 0 | 0
VIC1 | CCGT | 1.3831e-05 | 1.3197e-05 | 1.2626e-05 | 1.9762e-05 | 1.8857e-05 | 1.7993e-05 | 1.7215e-05 | 1.7706e-05 | 1.6895e-05 | 1.7134e-05 | 1.9018e-05 | 2.2783e-05 | 2.1739e-05 | 2.0744e-05 | 1.9847e-05 | 1.8885e-05 | 2.2101e-05 | 2.1088e-05 | 2.3576e-05 | 2.2433e-05 | 3.6112e-05 | 3.4458e-05 | 4.0677e-05 | 3.8705e-05 | 3.6933e-05 | 3.5241e-05 | 3.3717e-05 | 3.8891e-05 | 3.711e-05
VIC1 | Gas - Steam | 0 | 0 | 0 | 0 | 0 | 0 | 0 | 0 | 0 | 0 | 0 | 0 | 0 | 0 | 0 | 0 | 0 | 0 | 0 | 0 | 0 | 0 | 0 | 0 | 0 | 0 | 0 | 0 | 0
VIC1 | OCGT / Diesel | 5.1716e-05 | 5.0311e-05 | 4.8135e-05 | 4.5802e-05 | 4.3704e-05 | 4.1702e-05 | 3.9899e-05 | 3.7965e-05 | 3.6904e-05 | 3.7482e-05 | 3.8292e-05 | 7.3866e-05 | 7.0482e-05 | 6.7254e-05 | 0.00011355 | 0.00010805 | 0.00015898 | 0.00015169 | 0.00021388 | 0.00020351 | 3515.1895 | 3354.1885 | 4436.8024 | 7316.999 | 6981.8693 | 6662.089 | 6373.9621 | 6065.0178 | 8063.7172
VIC1 | Hydro | 0 | 0 | 0 | 0 | 0 | 0 | 0 | 0 | 0 | 0 | 0 | 0 | 0 | 0 | 0 | 0 | 0 | 0 | 0 | 0 | 0 | 0 | 0 | 0 | 0 | 0 | 0 | 0 | 0
VIC1 | Wind | 0.0014458 | 0.0013796 | 0.0014029 | 17311.4877 | 16518.5952 | 20448.1662 | 48154.7801 | 55105.6204 | 52581.6988 | 50173.3767 | 48140.8563 | 51513.3859 | 56171.4787 | 67106.2735 | 64204.0122 | 61092.0608 | 86099.1611 | 85587.1417 | 83412.9498 | 79369.9621 | 77798.634 | 79111.8178 | 75690.3319 | 72021.6412 | 74313.6981 | 70910.0173 | 67843.2489 | 64554.9043 | 61598.1911
VIC1 | Solar PV | 4.0825e-05 | 5.8365e-05 | 6.1227e-05 | 0.00029452 | 0.00047646 | 0.00048163 | 1888.0593 | 1796.5456 | 1714.261 | 1778.4564 | 6953.0166 | 22633.0733 | 21596.444 | 20607.2938 | 19716.0545 | 18760.4225 | 17901.1666 | 17081.2659 | 18442.4912 | 17548.5885 | 21053.1389 | 20088.873 | 19220.0547 | 18288.4636 | 17450.8241 | 25049.034 | 23965.695 | 22804.084 | 26978.8909
VIC1 | Grid Battery | 5.1302e-05 | 7.5786e-05 | 7.2509e-05 | 9.9017e-05 | 0.0001534 | 0.0001557 | 0.0001767 | 0.00020697 | 0.00022587 | 0.00025655 | 0.00027851 | 0.0051003 | 0.0048667 | 0.0046438 | 0.0044439 | 0.0042285 | 0.0040409 | 0.0038558 | 0.0036903 | 0.0035114 | 0.0033525 | 0.0032001 | 0.0030617 | 0.0029154 | 0.002783 | 0.0026555 | 0.0025415 | 0.0024199 | 0.0024205
VIC1 | Pumped Hydro | 0 | 0 | 9.7457e-05 | 0.00017954 | 0.00017131 | 0.00018994 | 0.00018173 | 0.00017292 | 0.00020201 | 0.00022444 | 0.00027339 | 1702.2549 | 1624.289 | 1549.8941 | 2228.7922 | 2120.7632 | 5031.4581 | 4801.0096 | 4593.372 | 4370.7325 | 8633.1697 | 8237.7573 | 7881.4848 | 7711.8808 | 7358.6649 | 7021.6268 | 6717.9503 | 6392.333 | 6099.5544
VIC1 | VPP | 0 | 0 | 0 | 0 | 0 | 0 | 0 | 0 | 0 | 0 | 0 | 0 | 0 | 0 | 0 | 0 | 0 | 0 | 0 | 0 | 0 | 0 | 0 | 0 | 0 | 0 | 0 | 0 | 0
Total excluding storage |  | 0.0015522 | 0.0015014 | 0.0015249 | -272308.9618 | -268905.3534 | -283340.3916 | -418335.2881 | -388773.7983 | -337446.2225 | -289862.1357 | -239148.7066 | -174635.1323 | -159619.092 | -138800.7596 | -132797.8025 | -126361.1272 | -92768.3844 | -85087.9971 | -77780.7369 | -74010.7085 | -60733.4757 | -53075.3097 | -49552.1915 | -44055.1624 | -36446.6106 | -26379.8159 | 9777.6138 | 93424.0062 | 96640.7992
Region | Technology | 2021-22 | 2022-23 | 2023-24 | 2024-25 | 2025-26 | 2026-27 | 2027-28 | 2028-29 | 2029-30 | 2030-31 | 2031-32 | 2032-33 | 2033-34 | 2034-35 | 2035-36 | 2036-37 | 2037-38 | 2038-39 | 2039-40 | 2040-41 | 2041-42 | 2042-43 | 2043-44 | 2044-45 | 2045-46 | 2046-47 | 2047-48 | 2048-49 | 2049-50
SA1 | Black Coal | 0 | 0 | 0 | 0 | 0 | 0 | 0 | 0 | 0 | 0 | 0 | 0 | 0 | 0 | 0 | 0 | 0 | 0 | 0 | 0 | 0 | 0 | 0 | 0 | 0 | 0 | 0 | 0 | 0
SA1 | Brown Coal | 0 | 0 | 0 | 0 | 0 | 0 | 0 | 0 | 0 | 0 | 0 | 0 | 0 | 0 | 0 | 0 | 0 | 0 | 0 | 0 | 0 | 0 | 0 | 0 | 0 | 0 | 0 | 0 | 0
SA1 | CCGT | 1.3774e-05 | 1.3143e-05 | 1.5771e-05 | 1.729e-05 | 1.6498e-05 | 1.5743e-05 | 1.5062e-05 | 1.4332e-05 | 1.3675e-05 | 1.3049e-05 | 1.3184e-05 | 1.9134e-05 | 1.8257e-05 | 1.7421e-05 | 1.6668e-05 | 1.586e-05 | 2.43e-05 | 2.3187e-05 | 2.2184e-05 | 2.1109e-05 | 2.6172e-05 | 2.4973e-05 | 2.4322e-05 | 2.3143e-05 | 2.2083e-05 | 2.1072e-05 | 2.0161e-05 | 1.9184e-05 | 1.8305e-05
SA1 | Gas - Steam | 0 | 0 | 0 | 0 | 0 | 0 | 0 | 0 | 0 | 0 | 0 | 0 | 0 | 0 | 0 | 0 | 0 | 0 | 0 | 0 | 0 | 0 | 0 | 0 | 0 | 0 | 0 | 0 | 0
SA1 | OCGT / Diesel | 5.1689e-05 | 5.0267e-05 | 4.8093e-05 | 4.5762e-05 | 4.3666e-05 | 4.1666e-05 | 3.9864e-05 | 3.7932e-05 | 3.6894e-05 | 3.7377e-05 | 3.7965e-05 | 6.7957e-05 | 6.4844e-05 | 6.1874e-05 | 0.00012502 | 0.00011896 | 417.3129 | 398.1993 | 380.9777 | 362.5118 | 1502.1708 | 1433.3691 | 2267.2222 | 2157.3305 | 2058.5215 | 1964.2381 | 1879.2872 | 1788.1987 | 1706.2965
SA1 | Hydro | 0 | 0 | 0 | 0 | 0 | 0 | 0 | 0 | 0 | 0 | 0 | 0 | 0 | 0 | 0 | 0 | 0 | 0 | 0 | 0 | 0 | 0 | 0 | 0 | 0 | 0 | 0 | 0 | 0
SA1 | Wind | 4141.3728 | 3951.6916 | 5731.156 | 21069.3772 | 20104.3675 | 19183.5571 | 18833.1694 | 28657.7835 | 27345.2132 | 26092.761 | 24964.2823 | 36557.7635 | 34883.3621 | 33285.6509 | 33646.5864 | 32015.7452 | 30795.1681 | 31455.8199 | 31603.0605 | 30071.2684 | 33207.8208 | 32359.4996 | 36275.3748 | 34741.0345 | 33312.0408 | 42473.1612 | 40636.2508 | 38666.6223 | 37632.5998
SA1 | Solar PV | 0.00013149 | 0.00022577 | 0.00025629 | 0.00060838 | 0.00091811 | 0.00087606 | 0.0015266 | 0.0014542 | 0.0013876 | 0.0021865 | 796.1208 | 757.5331 | 722.8371 | 689.7301 | 659.9001 | 627.9152 | 3921.2037 | 3741.6066 | 7280.2606 | 6927.3883 | 6610.1033 | 6307.3506 | 8195.0658 | 7797.8531 | 7440.6995 | 7099.9041 | 6792.8422 | 6463.5949 | 6669.3349
SA1 | Grid Battery | 5.3134e-05 | 8.1872e-05 | 7.8331e-05 | 9.8381e-05 | 0.00015112 | 0.00015763 | 0.00019473 | 0.00023561 | 0.00028269 | 0.00028689 | 0.00029928 | 808.8199 | 771.7747 | 736.4263 | 3374.491 | 3210.9303 | 3777.4426 | 3604.4299 | 3990.9819 | 3797.54 | 4058.9871 | 3873.0793 | 3705.5735 | 3525.9654 | 3364.4708 | 3210.3729 | 3071.5283 | 2922.6521 | 2788.7902
SA1 | Pumped Hydro | 0 | 0 | 7.3049e-05 | 7.2766e-05 | 6.9434e-05 | 7.6334e-05 | 7.3032e-05 | 6.9493e-05 | 6.8475e-05 | 7.0909e-05 | 7.1397e-05 | 0.00013997 | 0.00013356 | 0.00012744 | 0.00014368 | 0.00013671 | 0.00017451 | 0.00016652 | 0.00016028 | 0.00015251 | 0.0001958 | 0.00018683 | 0.00017875 | 0.00022307 | 0.00021285 | 0.0002031 | 0.00019432 | 0.0001849 | 0.00017643
SA1 | VPP | 0 | 0 | 0 | 0 | 0 | 0 | 0 | 0 | 0 | 0 | 0 | 0 | 0 | 0 | 0 | 0 | 0 | 0 | 0 | 0 | 0 | 0 | 0 | 0 | 0 | 0 | 0 | 0 | 0
Total excluding storage |  | 4141.373 | 3951.6919 | 5731.1563 | 21069.3779 | 20104.3685 | 19183.558 | 18833.171 | 28657.785 | 27345.2147 | 26092.7632 | 25760.4032 | 37315.2967 | 35606.1993 | 33975.3811 | 34306.4867 | 32643.6605 | 35133.6847 | 35595.6259 | 39264.2988 | 37361.1685 | 41320.095 | 40100.2193 | 46737.6628 | 44696.2181 | 42811.2618 | 51537.3034 | 49308.3803 | 46918.4159 | 46008.2312
Region | Technology | 2021-22 | 2022-23 | 2023-24 | 2024-25 | 2025-26 | 2026-27 | 2027-28 | 2028-29 | 2029-30 | 2030-31 | 2031-32 | 2032-33 | 2033-34 | 2034-35 | 2035-36 | 2036-37 | 2037-38 | 2038-39 | 2039-40 | 2040-41 | 2041-42 | 2042-43 | 2043-44 | 2044-45 | 2045-46 | 2046-47 | 2047-48 | 2048-49 | 2049-50
TAS1 | Black Coal | 0 | 0 | 0 | 0 | 0 | 0 | 0 | 0 | 0 | 0 | 0 | 0 | 0 | 0 | 0 | 0 | 0 | 0 | 0 | 0 | 0 | 0 | 0 | 0 | 0 | 0 | 0 | 0 | 0
TAS1 | Brown Coal | 0 | 0 | 0 | 0 | 0 | 0 | 0 | 0 | 0 | 0 | 0 | 0 | 0 | 0 | 0 | 0 | 0 | 0 | 0 | 0 | 0 | 0 | 0 | 0 | 0 | 0 | 0 | 0 | 0
TAS1 | CCGT | 1.1746e-05 | 1.1208e-05 | 1.0723e-05 | 1.0203e-05 | 9.7361e-06 | 9.2901e-06 | 1.0462e-05 | 1.0797e-05 | 1.0302e-05 | 1.0588e-05 | 1.013e-05 | 1.1905e-05 | 1.1359e-05 | 1.0839e-05 | 1.037e-05 | 9.8676e-06 | 1.0454e-05 | 9.9749e-06 | 1.1389e-05 | 1.0837e-05 | 1.2054e-05 | 1.1502e-05 | 1.1004e-05 | 1.0471e-05 | 9.9911e-06 | 9.9141e-06 | 9.4853e-06 | 1.1027e-05 | 1.0522e-05
TAS1 | Gas - Steam | 0 | 0 | 0 | 0 | 0 | 0 | 0 | 0 | 0 | 0 | 0 | 0 | 0 | 0 | 0 | 0 | 0 | 0 | 0 | 0 | 0 | 0 | 0 | 0 | 0 | 0 | 0 | 0 | 0
TAS1 | OCGT / Diesel | 5.2119e-05 | 4.9732e-05 | 4.7581e-05 | 4.5275e-05 | 4.3201e-05 | 4.1223e-05 | 3.944e-05 | 3.7528e-05 | 3.6753e-05 | 3.7172e-05 | 3.761e-05 | 4.7844e-05 | 4.5653e-05 | 4.3562e-05 | 4.1678e-05 | 3.9657e-05 | 4.5903e-05 | 4.3801e-05 | 5.573e-05 | 5.3028e-05 | 6.277e-05 | 5.9895e-05 | 5.7305e-05 | 5.4527e-05 | 5.203e-05 | 4.9647e-05 | 4.75e-05 | 5.3943e-05 | 5.1472e-05
TAS1 | Hydro | 0 | 0 | 0 | 0 | 0 | 0 | 0 | 0 | 0 | 0 | 0 | 0 | 0 | 0 | 0 | 0 | 0 | 0 | 0 | 0 | 0 | 0 | 0 | 0 | 0 | 0 | 0 | 0 | 0
TAS1 | Wind | 9569.5757 | 9131.2745 | 15809.843 | 15043.544 | 14354.5267 | 13697.0675 | 22572.4684 | 21478.3868 | 33569.8528 | 33934.2113 | 32466.6003 | 33257.3333 | 31734.0967 | 30280.6266 | 28971.0279 | 27566.8097 | 26304.2172 | 27686.5433 | 26489.1353 | 25507.505 | 24460.6857 | 23616.5918 | 22595.2041 | 21500.0204 | 20515.2867 | 23022.8587 | 22027.1493 | 21952.4946 | 20947.0368
TAS1 | Solar PV | 1.6206e-05 | 2.6985e-05 | 3.0412e-05 | 4.3534e-05 | 4.154e-05 | 3.9637e-05 | 3.7923e-05 | 3.6085e-05 | 6.3282e-05 | 8.0951e-05 | 7.745e-05 | 7.3696e-05 | 7.0321e-05 | 6.71e-05 | 6.4198e-05 | 6.1086e-05 | 5.8288e-05 | 5.5619e-05 | 7.0495e-05 | 9.7689e-05 | 0.00010223 | 0.00011027 | 0.0001055 | 0.00010038 | 9.5787e-05 | 9.3242e-05 | 8.921e-05 | 0.00010321 | 0.00010032
TAS1 | Grid Battery | 5.1667e-05 | 7.2968e-05 | 6.9813e-05 | 8.36e-05 | 0.00011163 | 0.00010926 | 0.00014455 | 0.00016954 | 0.00021324 | 0.00021829 | 0.00022442 | 0.00031566 | 0.00030121 | 0.00028741 | 0.00027498 | 0.00026165 | 0.00027185 | 0.00026052 | 0.00034786 | 0.000331 | 0.00040276 | 0.00038432 | 0.0003677 | 0.0003505 | 0.00035883 | 0.00037222 | 0.00036093 | 0.00038406 | 0.0004432
TAS1 | Pumped Hydro | 0 | 0 | 0.00021794 | 0.00021095 | 0.00021137 | 0.00022718 | 0.0003024 | 0.00031757 | 26.688 | 1377.3723 | 1671.2376 | 6855.2639 | 6541.2824 | 6241.6816 | 5971.7368 | 5682.2883 | 5982.4254 | 5708.4212 | 5511.6203 | 5244.4735 | 5308.3152 | 5065.1863 | 4846.1234 | 4611.2331 | 4400.0316 | 4198.5034 | 4016.9234 | 3822.2242 | 3647.1605
TAS1 | VPP | 0 | 0 | 0 | 0 | 0 | 0 | 0 | 0 | 0 | 0 | 0 | 0 | 0 | 0 | 0 | 0 | 0 | 0 | 0 | 0 | 0 | 0 | 0 | 0 | 0 | 0 | 0 | 0 | 0
Total excluding storage |  | 9569.5758 | 9131.2746 | 15809.8431 | 15043.5441 | 14354.5268 | 13697.0676 | 22572.4685 | 21478.3868 | 33569.853 | 33934.2114 | 32466.6004 | 33257.3335 | 31734.0968 | 30280.6267 | 28971.028 | 27566.8098 | 26304.2174 | 27686.5434 | 26489.1355 | 25507.5051 | 24460.6859 | 23616.5919 | 22595.2043 | 21500.0206 | 20515.2868 | 23022.8589 | 22027.1494 | 21952.4947 | 20947.037

## Marinus_Fuel Cost
Fuel cost by technology ($000s) - Marinus Link, Step Change Scenario
Fuel | Real June 2020 dollars discounted to 1 July 2020
Explicitly modelled generation
Region | Technology | 2021-22 | 2022-23 | 2023-24 | 2024-25 | 2025-26 | 2026-27 | 2027-28 | 2028-29 | 2029-30 | 2030-31 | 2031-32 | 2032-33 | 2033-34 | 2034-35 | 2035-36 | 2036-37 | 2037-38 | 2038-39 | 2039-40 | 2040-41 | 2041-42 | 2042-43 | 2043-44 | 2044-45 | 2045-46 | 2046-47 | 2047-48 | 2048-49 | 2049-50
NEM | Black Coal | 1499747.5049 | 1312271.1195 | 1231138.4022 | 1025471.2453 | 884941.5802 | 774471.2361 | 703187.4975 | 715269.6126 | 540474.6419 | 510388.1407 | 455244.9915 | 301309.8313 | 301821.9601 | 250469.8804 | 201342.8372 | 188945.2052 | 184810.5489 | 173954.8133 | 154999.6992 | 145328.0772 | 112369.5526 | 71317.9317 | 46566.6048 | 35373.78 | 31636.7018 | 31251.9879 | 25603.199 | 22331.2834 | 21778.514
NEM | Brown Coal | 211364.5999 | 174624.5001 | 177593.131 | 90136.2082 | 86084.2213 | 69977.7099 | 0.0040342 | 0.0029544 | 0.0024125 | 0.0022132 | 0.0018668 | 0.0016886 | 0.0016625 | 0.0014608 | 0.0013897 | 0.001291 | 0.0010846 | 0.001099 | 0.00091338 | 0.00085986 | 0.00093981 | 0.00097912 | 0.00092905 | 0.00082175 | 0.00076098 | 0.00081052 | 0.00030023 | 0 | 0
NEM | CCGT | 173898.8713 | 162781.6913 | 120819.1446 | 187789.5346 | 225652.6417 | 178064.4251 | 164292.0613 | 162315.1976 | 131299.9989 | 148068.2516 | 185452.7607 | 231958.4766 | 246963.0061 | 224226.9554 | 168690.3573 | 148722.0251 | 129337.7898 | 125189.8428 | 104410.1114 | 103266.669 | 105888.1245 | 109261.114 | 66590.7058 | 60008.4462 | 29138.2725 | 21243.4475 | 20316.3992 | 19301.7794 | 18392.6631
NEM | Gas - Steam | 83640.0163 | 78334.2982 | 72717.9031 | 18938.6866 | 20626.1295 | 19947.4475 | 17488.3546 | 20206.4808 | 11466.8892 | 11214.1216 | 13499.6582 | 41412.9866 | 38401.3334 | 64168.4227 | 15762.3618 | 17118.5855 | 30627.155 | 29493.8152 | 3483.6362 | 3787.9298 | 4766.845 | 4558.3635 | 4117.8558 | 3830.663 | 3178.0075 | 0 | 0 | 0 | 0
NEM | OCGT / Diesel | 5378.0185 | 1925.1776 | 8915.8103 | 24946.5012 | 18587.7449 | 19668.4264 | 16149.2574 | 25481.1729 | 7488.0393 | 15517.3646 | 27053.6771 | 77573.1796 | 56659.7576 | 70326.7554 | 61418.6873 | 75471.6102 | 161352.0123 | 114127.757 | 230493.4915 | 298460.9692 | 284180.2552 | 308249.5746 | 485142.0428 | 317982.5386 | 321449.959 | 488864.0833 | 487648.2706 | 563875.3363 | 569256.6716
NEM | Hydro | 0 | 0 | 0 | 0 | 0 | 0 | 0 | 0 | 0 | 0 | 0 | 0 | 0 | 0 | 0 | 0 | 0 | 0 | 0 | 0 | 0 | 0 | 0 | 0 | 0 | 0 | 0 | 0 | 0
NEM | Wind | 0 | 0 | 0 | 0 | 0 | 0 | 0 | 0 | 0 | 0 | 0 | 0 | 0 | 0 | 0 | 0 | 0 | 0 | 0 | 0 | 0 | 0 | 0 | 0 | 0 | 0 | 0 | 0 | 0
NEM | Solar PV | 0 | 0 | 0 | 0 | 0 | 0 | 0 | 0 | 0 | 0 | 0 | 0 | 0 | 0 | 0 | 0 | 0 | 0 | 0 | 0 | 0 | 0 | 0 | 0 | 0 | 0 | 0 | 0 | 0
NEM | Grid Battery | 0 | 0 | 0 | 0 | 0 | 0 | 0 | 0 | 0 | 0 | 0 | 0 | 0 | 0 | 0 | 0 | 0 | 0 | 0 | 0 | 0 | 0 | 0 | 0 | 0 | 0 | 0 | 0 | 0
NEM | Pumped Hydro | 0 | 0 | 0 | 0 | 0 | 0 | 0 | 0 | 0 | 0 | 0 | 0 | 0 | 0 | 0 | 0 | 0 | 0 | 0 | 0 | 0 | 0 | 0 | 0 | 0 | 0 | 0 | 0 | 0
NEM | VPP | 0 | 0 | 0 | 0 | 0 | 0 | 0 | 0 | 0 | 0 | 0 | 0 | 0 | 0 | 0 | 0 | 0 | 0 | 0 | 0 | 0 | 0 | 0 | 0 | 0 | 0 | 0 | 0 | 0
Total excluding storage |  | 1974029.011 | 1729936.7867 | 1611184.3911 | 1347282.1758 | 1235892.3177 | 1062129.245 | 901117.1748 | 923272.4669 | 690729.5717 | 685187.8807 | 681251.0894 | 652254.4757 | 643846.0588 | 609192.0155 | 447214.2451 | 430257.4273 | 506127.5071 | 442766.2294 | 493386.9392 | 550843.6461 | 507204.7783 | 493386.9847 | 602417.2101 | 417195.4286 | 385402.9416 | 541359.5195 | 533567.8691 | 605508.3991 | 609427.8487
Region | Technology | 2021-22 | 2022-23 | 2023-24 | 2024-25 | 2025-26 | 2026-27 | 2027-28 | 2028-29 | 2029-30 | 2030-31 | 2031-32 | 2032-33 | 2033-34 | 2034-35 | 2035-36 | 2036-37 | 2037-38 | 2038-39 | 2039-40 | 2040-41 | 2041-42 | 2042-43 | 2043-44 | 2044-45 | 2045-46 | 2046-47 | 2047-48 | 2048-49 | 2049-50
NSW1 | Black Coal | 866032.757 | 737009.547 | 668280.548 | 655341.322 | 551386.6045 | 461736.29 | 435928.2046 | 446336.1163 | 294166.7312 | 282334.1956 | 248100.7472 | 95677.1139 | 119251.6743 | 96449.685 | 56561.7397 | 68160.4615 | 69679.3098 | 64786.949 | 57041.9736 | 48320.3825 | 26223.2647 | 0 | 0 | 0 | 0 | 0 | 0 | 0 | 0
NSW1 | Brown Coal | 0 | 0 | 0 | 0 | 0 | 0 | 0 | 0 | 0 | 0 | 0 | 0 | 0 | 0 | 0 | 0 | 0 | 0 | 0 | 0 | 0 | 0 | 0 | 0 | 0 | 0 | 0 | 0 | 0
NSW1 | CCGT | 2264.481 | 2119.2456 | 6128.9606 | 15334.8582 | 22245.1049 | 10893.7159 | 11296.2356 | 18860.3309 | 7526.8743 | 15574.7005 | 25986.8909 | 50472.505 | 48458.1266 | 53986.9912 | 36674.2002 | 31870.0052 | 43516.0322 | 46735.8698 | 41313.5791 | 36743.5984 | 36816.066 | 39327.7995 | 2131.5531 | 0.0014064 | 0.0013699 | 0.0013785 | 0.0012941 | 0.0012467 | 0.0011663
NSW1 | Gas - Steam | 0 | 0 | 0 | 0 | 0 | 0 | 0 | 0 | 0 | 0 | 0 | 0 | 0 | 0 | 0 | 0 | 0 | 0 | 0 | 0 | 0 | 0 | 0 | 0 | 0 | 0 | 0 | 0 | 0
NSW1 | OCGT / Diesel | 0.00093225 | 0.00091632 | 1394.5023 | 5850.7303 | 977.6817 | 1968.4527 | 1234.2529 | 2873.1102 | 89.8564 | 712.7793 | 0.0011327 | 15335.7115 | 8088.3928 | 17084.6604 | 15910.5928 | 21210.7169 | 62953.1128 | 43489.008 | 100734.5311 | 136173.6652 | 78617.971 | 93914.2233 | 194099.3862 | 102216.0945 | 99932.0055 | 146666.8279 | 180423.388 | 187771.9156 | 169348.6552
NSW1 | Hydro | 0 | 0 | 0 | 0 | 0 | 0 | 0 | 0 | 0 | 0 | 0 | 0 | 0 | 0 | 0 | 0 | 0 | 0 | 0 | 0 | 0 | 0 | 0 | 0 | 0 | 0 | 0 | 0 | 0
NSW1 | Wind | 0 | 0 | 0 | 0 | 0 | 0 | 0 | 0 | 0 | 0 | 0 | 0 | 0 | 0 | 0 | 0 | 0 | 0 | 0 | 0 | 0 | 0 | 0 | 0 | 0 | 0 | 0 | 0 | 0
NSW1 | Solar PV | 0 | 0 | 0 | 0 | 0 | 0 | 0 | 0 | 0 | 0 | 0 | 0 | 0 | 0 | 0 | 0 | 0 | 0 | 0 | 0 | 0 | 0 | 0 | 0 | 0 | 0 | 0 | 0 | 0
NSW1 | Grid Battery | 0 | 0 | 0 | 0 | 0 | 0 | 0 | 0 | 0 | 0 | 0 | 0 | 0 | 0 | 0 | 0 | 0 | 0 | 0 | 0 | 0 | 0 | 0 | 0 | 0 | 0 | 0 | 0 | 0
NSW1 | Pumped Hydro | 0 | 0 | 0 | 0 | 0 | 0 | 0 | 0 | 0 | 0 | 0 | 0 | 0 | 0 | 0 | 0 | 0 | 0 | 0 | 0 | 0 | 0 | 0 | 0 | 0 | 0 | 0 | 0 | 0
NSW1 | VPP | 0 | 0 | 0 | 0 | 0 | 0 | 0 | 0 | 0 | 0 | 0 | 0 | 0 | 0 | 0 | 0 | 0 | 0 | 0 | 0 | 0 | 0 | 0 | 0 | 0 | 0 | 0 | 0 | 0
Total excluding storage |  | 868297.2389 | 739128.7935 | 675804.0109 | 676526.9105 | 574609.3911 | 474598.4586 | 448458.6932 | 468069.5574 | 301783.462 | 298621.6753 | 274087.6392 | 161485.3305 | 175798.1937 | 167521.3367 | 109146.5327 | 121241.1835 | 176148.4548 | 155011.8267 | 199090.0837 | 221237.6461 | 141657.3017 | 133242.0228 | 196230.9392 | 102216.0959 | 99932.0068 | 146666.8292 | 180423.3893 | 187771.9169 | 169348.6563
Region | Technology | 2021-22 | 2022-23 | 2023-24 | 2024-25 | 2025-26 | 2026-27 | 2027-28 | 2028-29 | 2029-30 | 2030-31 | 2031-32 | 2032-33 | 2033-34 | 2034-35 | 2035-36 | 2036-37 | 2037-38 | 2038-39 | 2039-40 | 2040-41 | 2041-42 | 2042-43 | 2043-44 | 2044-45 | 2045-46 | 2046-47 | 2047-48 | 2048-49 | 2049-50
QLD1 | Black Coal | 633714.7479 | 575261.5725 | 562857.8542 | 370129.9232 | 333554.9758 | 312734.9461 | 267259.2929 | 268933.4963 | 246307.9107 | 228053.9451 | 207144.2443 | 205632.7173 | 182570.2857 | 154020.1954 | 144781.0975 | 120784.7437 | 115131.2391 | 109167.8643 | 97957.7256 | 97007.6947 | 86146.2879 | 71317.9317 | 46566.6048 | 35373.78 | 31636.7018 | 31251.9879 | 25603.199 | 22331.2834 | 21778.514
QLD1 | Brown Coal | 0 | 0 | 0 | 0 | 0 | 0 | 0 | 0 | 0 | 0 | 0 | 0 | 0 | 0 | 0 | 0 | 0 | 0 | 0 | 0 | 0 | 0 | 0 | 0 | 0 | 0 | 0 | 0 | 0
QLD1 | CCGT | 82213.2246 | 78263.6201 | 80841.5342 | 124271.9062 | 142968.7387 | 124194.3111 | 126885.5937 | 118196.4747 | 99593.0306 | 109433.3731 | 128327.1917 | 136167.0929 | 148331.7169 | 118505.5498 | 104169.6828 | 83434.1678 | 85821.7548 | 78453.9703 | 63096.5295 | 66523.0679 | 69072.0549 | 69933.3109 | 64459.1489 | 60008.4413 | 29138.2678 | 21243.4428 | 20316.3948 | 19301.7747 | 18392.6587
QLD1 | Gas - Steam | 2075.2902 | 1987.5229 | 3748.0465 | 3640.558 | 3556.3532 | 3379.8972 | 6151.1835 | 5345.1335 | 4772.6225 | 3488.4435 | 3589.9792 | 4406.6235 | 6346.654 | 4674.064 | 3914.5248 | 4564.4805 | 4703.471 | 4180.1512 | 3483.6362 | 3787.9298 | 4766.845 | 4558.3635 | 4117.8558 | 3830.663 | 3178.0075 | 0 | 0 | 0 | 0
QLD1 | OCGT / Diesel | 0.0015562 | 0.001517 | 0.001516 | 8979.0209 | 3986.2646 | 4884.3121 | 8444.771 | 13964.4579 | 6361.7351 | 10655.8113 | 19737.9553 | 33297.5278 | 29687.659 | 19735.274 | 18689.9428 | 29450.6351 | 44049.6689 | 26538.1852 | 54866.7275 | 62507.0572 | 69900.8119 | 72695.9487 | 68561.2962 | 74942.1048 | 77669.5404 | 146218.5489 | 123426.4851 | 117026.312 | 101910.6317
QLD1 | Hydro | 0 | 0 | 0 | 0 | 0 | 0 | 0 | 0 | 0 | 0 | 0 | 0 | 0 | 0 | 0 | 0 | 0 | 0 | 0 | 0 | 0 | 0 | 0 | 0 | 0 | 0 | 0 | 0 | 0
QLD1 | Wind | 0 | 0 | 0 | 0 | 0 | 0 | 0 | 0 | 0 | 0 | 0 | 0 | 0 | 0 | 0 | 0 | 0 | 0 | 0 | 0 | 0 | 0 | 0 | 0 | 0 | 0 | 0 | 0 | 0
QLD1 | Solar PV | 0 | 0 | 0 | 0 | 0 | 0 | 0 | 0 | 0 | 0 | 0 | 0 | 0 | 0 | 0 | 0 | 0 | 0 | 0 | 0 | 0 | 0 | 0 | 0 | 0 | 0 | 0 | 0 | 0
QLD1 | Grid Battery | 0 | 0 | 0 | 0 | 0 | 0 | 0 | 0 | 0 | 0 | 0 | 0 | 0 | 0 | 0 | 0 | 0 | 0 | 0 | 0 | 0 | 0 | 0 | 0 | 0 | 0 | 0 | 0 | 0
QLD1 | Pumped Hydro | 0 | 0 | 0 | 0 | 0 | 0 | 0 | 0 | 0 | 0 | 0 | 0 | 0 | 0 | 0 | 0 | 0 | 0 | 0 | 0 | 0 | 0 | 0 | 0 | 0 | 0 | 0 | 0 | 0
QLD1 | VPP | 0 | 0 | 0 | 0 | 0 | 0 | 0 | 0 | 0 | 0 | 0 | 0 | 0 | 0 | 0 | 0 | 0 | 0 | 0 | 0 | 0 | 0 | 0 | 0 | 0 | 0 | 0 | 0 | 0
Total excluding storage |  | 718003.2643 | 655512.717 | 647447.4364 | 507021.4083 | 484066.3323 | 445193.4665 | 408740.841 | 406439.5624 | 357035.2989 | 351631.5731 | 358799.3705 | 379503.9616 | 366936.3156 | 296935.0832 | 271555.2479 | 238234.0271 | 249706.1338 | 218340.1711 | 219404.6188 | 229825.7496 | 229885.9997 | 218505.5548 | 183704.9057 | 174154.9891 | 141622.5175 | 198713.9796 | 169346.0788 | 158659.3701 | 142081.8043
Region | Technology | 2021-22 | 2022-23 | 2023-24 | 2024-25 | 2025-26 | 2026-27 | 2027-28 | 2028-29 | 2029-30 | 2030-31 | 2031-32 | 2032-33 | 2033-34 | 2034-35 | 2035-36 | 2036-37 | 2037-38 | 2038-39 | 2039-40 | 2040-41 | 2041-42 | 2042-43 | 2043-44 | 2044-45 | 2045-46 | 2046-47 | 2047-48 | 2048-49 | 2049-50
VIC1 | Black Coal | 0 | 0 | 0 | 0 | 0 | 0 | 0 | 0 | 0 | 0 | 0 | 0 | 0 | 0 | 0 | 0 | 0 | 0 | 0 | 0 | 0 | 0 | 0 | 0 | 0 | 0 | 0 | 0 | 0
VIC1 | Brown Coal | 211364.5999 | 174624.5001 | 177593.131 | 90136.2082 | 86084.2213 | 69977.7099 | 0.0040342 | 0.0029544 | 0.0024125 | 0.0022132 | 0.0018668 | 0.0016886 | 0.0016625 | 0.0014608 | 0.0013897 | 0.001291 | 0.0010846 | 0.001099 | 0.00091338 | 0.00085986 | 0.00093981 | 0.00097912 | 0.00092905 | 0.00082175 | 0.00076098 | 0.00081052 | 0.00030023 | 0 | 0
VIC1 | CCGT | 0.00056232 | 0.00054341 | 0.0005597 | 0.00090395 | 0.00088476 | 0.0008425 | 0.00079925 | 0.0008245 | 0.00077969 | 0.00080018 | 0.00088092 | 0.0010912 | 0.0010611 | 0.001007 | 0.00093676 | 0.00091382 | 0.0010777 | 0.0010433 | 0.001155 | 0.0010933 | 0.0017424 | 0.0017416 | 0.0020377 | 0.0018292 | 0.0017922 | 0.0018037 | 0.0016942 | 0.0019428 | 0.0018378
VIC1 | Gas - Steam | 1073.6141 | 512.4243 | 928.8216 | 5024.202 | 4688.4485 | 4386.5305 | 4492.3885 | 6893.072 | 654.2911 | 2033.1018 | 4313.153 | 15574.592 | 11353.876 | 22140.832 | 11847.837 | 12554.105 | 25923.684 | 25313.664 | 0 | 0 | 0 | 0 | 0 | 0 | 0 | 0 | 0 | 0 | 0
VIC1 | OCGT / Diesel | 1182.4063 | 30.7846 | 1048.2255 | 3504.5367 | 2204.829 | 4953.7279 | 2616.4685 | 4351.2847 | 749.0873 | 1535.0755 | 2172.7365 | 14413.0379 | 6537.4343 | 15335.5072 | 15495.7988 | 13924.101 | 25657.6409 | 16804.7431 | 41852.9071 | 65246.2148 | 90487.5181 | 91439.2929 | 148660.6824 | 106715.2418 | 109165.152 | 161856.9323 | 154419.3613 | 220522.3083 | 263858.0356
VIC1 | Hydro | 0 | 0 | 0 | 0 | 0 | 0 | 0 | 0 | 0 | 0 | 0 | 0 | 0 | 0 | 0 | 0 | 0 | 0 | 0 | 0 | 0 | 0 | 0 | 0 | 0 | 0 | 0 | 0 | 0
VIC1 | Wind | 0 | 0 | 0 | 0 | 0 | 0 | 0 | 0 | 0 | 0 | 0 | 0 | 0 | 0 | 0 | 0 | 0 | 0 | 0 | 0 | 0 | 0 | 0 | 0 | 0 | 0 | 0 | 0 | 0
VIC1 | Solar PV | 0 | 0 | 0 | 0 | 0 | 0 | 0 | 0 | 0 | 0 | 0 | 0 | 0 | 0 | 0 | 0 | 0 | 0 | 0 | 0 | 0 | 0 | 0 | 0 | 0 | 0 | 0 | 0 | 0
VIC1 | Grid Battery | 0 | 0 | 0 | 0 | 0 | 0 | 0 | 0 | 0 | 0 | 0 | 0 | 0 | 0 | 0 | 0 | 0 | 0 | 0 | 0 | 0 | 0 | 0 | 0 | 0 | 0 | 0 | 0 | 0
VIC1 | Pumped Hydro | 0 | 0 | 0 | 0 | 0 | 0 | 0 | 0 | 0 | 0 | 0 | 0 | 0 | 0 | 0 | 0 | 0 | 0 | 0 | 0 | 0 | 0 | 0 | 0 | 0 | 0 | 0 | 0 | 0
VIC1 | VPP | 0 | 0 | 0 | 0 | 0 | 0 | 0 | 0 | 0 | 0 | 0 | 0 | 0 | 0 | 0 | 0 | 0 | 0 | 0 | 0 | 0 | 0 | 0 | 0 | 0 | 0 | 0 | 0 | 0
Total excluding storage |  | 213620.6209 | 175167.7095 | 179570.1786 | 98664.9478 | 92977.4997 | 79317.9692 | 7108.8618 | 11244.3605 | 1403.3816 | 3568.1803 | 6485.8923 | 29987.6327 | 17891.313 | 37476.3416 | 27343.6381 | 26478.2082 | 51581.3271 | 42118.4092 | 41852.9092 | 65246.2167 | 90487.5208 | 91439.2957 | 148660.6853 | 106715.2445 | 109165.1545 | 161856.9349 | 154419.3633 | 220522.3103 | 263858.0374
Region | Technology | 2021-22 | 2022-23 | 2023-24 | 2024-25 | 2025-26 | 2026-27 | 2027-28 | 2028-29 | 2029-30 | 2030-31 | 2031-32 | 2032-33 | 2033-34 | 2034-35 | 2035-36 | 2036-37 | 2037-38 | 2038-39 | 2039-40 | 2040-41 | 2041-42 | 2042-43 | 2043-44 | 2044-45 | 2045-46 | 2046-47 | 2047-48 | 2048-49 | 2049-50
SA1 | Black Coal | 0 | 0 | 0 | 0 | 0 | 0 | 0 | 0 | 0 | 0 | 0 | 0 | 0 | 0 | 0 | 0 | 0 | 0 | 0 | 0 | 0 | 0 | 0 | 0 | 0 | 0 | 0 | 0 | 0
SA1 | Brown Coal | 0 | 0 | 0 | 0 | 0 | 0 | 0 | 0 | 0 | 0 | 0 | 0 | 0 | 0 | 0 | 0 | 0 | 0 | 0 | 0 | 0 | 0 | 0 | 0 | 0 | 0 | 0 | 0 | 0
SA1 | CCGT | 89421.1646 | 82398.8245 | 33848.6487 | 48182.7687 | 60438.7967 | 42976.3967 | 26110.2307 | 25258.3907 | 24180.0926 | 23060.1766 | 31138.6766 | 45318.8769 | 50173.1609 | 51734.4128 | 27846.4728 | 33417.8508 | 0.0011297 | 0.0010874 | 0.0010391 | 0.00097776 | 0.0012004 | 0.001186 | 0.0011512 | 0.0010391 | 0.001017 | 0.0009961 | 0.00093325 | 0.00089054 | 0.00083364
SA1 | Gas - Steam | 80491.112 | 75834.351 | 68041.035 | 10273.9266 | 12381.3278 | 12181.0198 | 6844.7826 | 7968.2753 | 6039.9756 | 5692.5763 | 5596.526 | 21431.7711 | 20700.8034 | 37353.5267 | 0 | 0 | 0 | 0 | 0 | 0 | 0 | 0 | 0 | 0 | 0 | 0 | 0 | 0 | 0
SA1 | OCGT / Diesel | 4195.6091 | 1894.39 | 6473.0804 | 6612.2128 | 11418.9691 | 7861.933 | 3853.7644 | 4292.3194 | 287.3598 | 2552.945 | 4796.7868 | 14283.0835 | 12346.2707 | 18082.7525 | 10914.5057 | 10679.4959 | 28390.2156 | 27295.82 | 31744.791 | 34143.0328 | 45026.0279 | 50200.1088 | 73648.9785 | 33853.2237 | 34595.5003 | 34026.6451 | 29300.7675 | 37779.0534 | 33844.8309
SA1 | Hydro | 0 | 0 | 0 | 0 | 0 | 0 | 0 | 0 | 0 | 0 | 0 | 0 | 0 | 0 | 0 | 0 | 0 | 0 | 0 | 0 | 0 | 0 | 0 | 0 | 0 | 0 | 0 | 0 | 0
SA1 | Wind | 0 | 0 | 0 | 0 | 0 | 0 | 0 | 0 | 0 | 0 | 0 | 0 | 0 | 0 | 0 | 0 | 0 | 0 | 0 | 0 | 0 | 0 | 0 | 0 | 0 | 0 | 0 | 0 | 0
SA1 | Solar PV | 0 | 0 | 0 | 0 | 0 | 0 | 0 | 0 | 0 | 0 | 0 | 0 | 0 | 0 | 0 | 0 | 0 | 0 | 0 | 0 | 0 | 0 | 0 | 0 | 0 | 0 | 0 | 0 | 0
SA1 | Grid Battery | 0 | 0 | 0 | 0 | 0 | 0 | 0 | 0 | 0 | 0 | 0 | 0 | 0 | 0 | 0 | 0 | 0 | 0 | 0 | 0 | 0 | 0 | 0 | 0 | 0 | 0 | 0 | 0 | 0
SA1 | Pumped Hydro | 0 | 0 | 0 | 0 | 0 | 0 | 0 | 0 | 0 | 0 | 0 | 0 | 0 | 0 | 0 | 0 | 0 | 0 | 0 | 0 | 0 | 0 | 0 | 0 | 0 | 0 | 0 | 0 | 0
SA1 | VPP | 0 | 0 | 0 | 0 | 0 | 0 | 0 | 0 | 0 | 0 | 0 | 0 | 0 | 0 | 0 | 0 | 0 | 0 | 0 | 0 | 0 | 0 | 0 | 0 | 0 | 0 | 0 | 0 | 0
Total excluding storage |  | 174107.8857 | 160127.5655 | 108362.7641 | 65068.9081 | 84239.0936 | 63019.3495 | 36808.7777 | 37518.9854 | 30507.428 | 31305.6979 | 41531.9894 | 81033.7315 | 83220.235 | 107170.6921 | 38760.9784 | 44097.3467 | 28390.2168 | 27295.8211 | 31744.792 | 34143.0338 | 45026.0291 | 50200.11 | 73648.9796 | 33853.2247 | 34595.5013 | 34026.6461 | 29300.7684 | 37779.0543 | 33844.8317
Region | Technology | 2021-22 | 2022-23 | 2023-24 | 2024-25 | 2025-26 | 2026-27 | 2027-28 | 2028-29 | 2029-30 | 2030-31 | 2031-32 | 2032-33 | 2033-34 | 2034-35 | 2035-36 | 2036-37 | 2037-38 | 2038-39 | 2039-40 | 2040-41 | 2041-42 | 2042-43 | 2043-44 | 2044-45 | 2045-46 | 2046-47 | 2047-48 | 2048-49 | 2049-50
TAS1 | Black Coal | 0 | 0 | 0 | 0 | 0 | 0 | 0 | 0 | 0 | 0 | 0 | 0 | 0 | 0 | 0 | 0 | 0 | 0 | 0 | 0 | 0 | 0 | 0 | 0 | 0 | 0 | 0 | 0 | 0
TAS1 | Brown Coal | 0 | 0 | 0 | 0 | 0 | 0 | 0 | 0 | 0 | 0 | 0 | 0 | 0 | 0 | 0 | 0 | 0 | 0 | 0 | 0 | 0 | 0 | 0 | 0 | 0 | 0 | 0 | 0 | 0
TAS1 | CCGT | 0.00054053 | 0.00051435 | 0.00052215 | 0.00051034 | 0.00048931 | 0.00048487 | 0.00054608 | 0.00056687 | 0.00054366 | 0.00056191 | 0.00055851 | 0.00065587 | 0.00063232 | 0.00060664 | 0.00057355 | 0.0005572 | 0.00059136 | 0.00056427 | 0.00063927 | 0.00060394 | 0.00066849 | 0.00064716 | 0.00061841 | 0.00056392 | 0.00054746 | 0.0005552 | 0.00051961 | 0.00060855 | 0.0005747
TAS1 | Gas - Steam | 0 | 0 | 0 | 0 | 0 | 0 | 0 | 0 | 0 | 0 | 0 | 0 | 0 | 0 | 0 | 0 | 0 | 0 | 0 | 0 | 0 | 0 | 0 | 0 | 0 | 0 | 0 | 0 | 0
TAS1 | OCGT / Diesel | 0.00061293 | 0.00056236 | 0.00058449 | 0.00058044 | 0.00056732 | 0.00057634 | 0.00062738 | 0.00065811 | 0.000692 | 60.7536 | 346.1974 | 243.8189 | 0.00080744 | 88.5613 | 407.8473 | 206.6613 | 301.3741 | 0.00073725 | 1294.5348 | 390.9993 | 147.9262 | 0.00081174 | 171.6995 | 255.8738 | 87.7608 | 95.1291 | 78.2688 | 775.7469 | 294.5183
TAS1 | Hydro | 0 | 0 | 0 | 0 | 0 | 0 | 0 | 0 | 0 | 0 | 0 | 0 | 0 | 0 | 0 | 0 | 0 | 0 | 0 | 0 | 0 | 0 | 0 | 0 | 0 | 0 | 0 | 0 | 0
TAS1 | Wind | 0 | 0 | 0 | 0 | 0 | 0 | 0 | 0 | 0 | 0 | 0 | 0 | 0 | 0 | 0 | 0 | 0 | 0 | 0 | 0 | 0 | 0 | 0 | 0 | 0 | 0 | 0 | 0 | 0
TAS1 | Solar PV | 0 | 0 | 0 | 0 | 0 | 0 | 0 | 0 | 0 | 0 | 0 | 0 | 0 | 0 | 0 | 0 | 0 | 0 | 0 | 0 | 0 | 0 | 0 | 0 | 0 | 0 | 0 | 0 | 0
TAS1 | Grid Battery | 0 | 0 | 0 | 0 | 0 | 0 | 0 | 0 | 0 | 0 | 0 | 0 | 0 | 0 | 0 | 0 | 0 | 0 | 0 | 0 | 0 | 0 | 0 | 0 | 0 | 0 | 0 | 0 | 0
TAS1 | Pumped Hydro | 0 | 0 | 0 | 0 | 0 | 0 | 0 | 0 | 0 | 0 | 0 | 0 | 0 | 0 | 0 | 0 | 0 | 0 | 0 | 0 | 0 | 0 | 0 | 0 | 0 | 0 | 0 | 0 | 0
TAS1 | VPP | 0 | 0 | 0 | 0 | 0 | 0 | 0 | 0 | 0 | 0 | 0 | 0 | 0 | 0 | 0 | 0 | 0 | 0 | 0 | 0 | 0 | 0 | 0 | 0 | 0 | 0 | 0 | 0 | 0
Total excluding storage |  | 0.0011535 | 0.0010767 | 0.0011066 | 0.0010908 | 0.0010566 | 0.0010612 | 0.0011735 | 0.001225 | 0.0012357 | 60.7541 | 346.198 | 243.8195 | 0.0014398 | 88.5619 | 407.8479 | 206.6619 | 301.3747 | 0.0013015 | 1294.5354 | 390.9999 | 147.9269 | 0.0014589 | 171.7002 | 255.8744 | 87.7613 | 95.1296 | 78.2693 | 775.7475 | 294.5189

## Marinus_Build Cost
New generation build cost (CAPEX) by technology ($000s) - Marinus Link, Step Change Scenario
CAPEX (Install) | Real June 2020 dollars discounted to 1 July 2020. The total capital costs are annualised for modelling purposes.
Explicitly modelled generation
Region | Technology | 2021-22 | 2022-23 | 2023-24 | 2024-25 | 2025-26 | 2026-27 | 2027-28 | 2028-29 | 2029-30 | 2030-31 | 2031-32 | 2032-33 | 2033-34 | 2034-35 | 2035-36 | 2036-37 | 2037-38 | 2038-39 | 2039-40 | 2040-41 | 2041-42 | 2042-43 | 2043-44 | 2044-45 | 2045-46 | 2046-47 | 2047-48 | 2048-49 | 2049-50
NEM | Black Coal | 0 | 0 | 0 | 0 | 0 | 0 | 0 | 0 | 0 | 0 | 0 | 0 | 0 | 0 | 0 | 0 | 0 | 0 | 0 | 0 | 0 | 0 | 0 | 0 | 0 | 0 | 0 | 0 | 0
NEM | Brown Coal | 0 | 0 | 0 | 0 | 0 | 0 | 0 | 0 | 0 | 0 | 0 | 0 | 0 | 0 | 0 | 0 | 0 | 0 | 0 | 0 | 0 | 0 | 0 | 0 | 0 | 0 | 0 | 0 | 0
NEM | CCGT | 0.00087051 | 0.00083064 | 0.0008612 | 0.0010613 | 0.0010127 | 0.00096633 | 0.00095555 | 0.00095203 | 0.00090843 | 0.00090391 | 0.00096225 | 0.0013019 | 0.0012422 | 0.0011853 | 0.0011341 | 0.0010791 | 0.0013963 | 0.0013324 | 0.0014114 | 0.001343 | 0.0016454 | 0.0016047 | 0.0016834 | 0.0016018 | 0.0015284 | 0.0011986 | 0.0011468 | 0.0011844 | 0.0010553
NEM | Gas - Steam | 0 | 0 | 0 | 0 | 0 | 0 | 0 | 0 | 0 | 0 | 0 | 0 | 0 | 0 | 0 | 0 | 0 | 0 | 0 | 0 | 0 | 0 | 0 | 0 | 0 | 0 | 0 | 0 | 0
NEM | OCGT / Diesel | 0.0021391 | 0.0020859 | 0.0020179 | 0.0019201 | 0.0018321 | 0.0017482 | 0.0016726 | 0.0016138 | 0.0015566 | 0.0015755 | 0.0016516 | 0.0027139 | 0.0025896 | 0.002471 | 0.0034941 | 0.0033247 | 34421.5174 | 32844.9593 | 57960.6849 | 55151.3456 | 85933.5202 | 85332.9098 | 120544.5017 | 151199.305 | 144274.146 | 187678.1391 | 179561.2974 | 186588.9658 | 194013.5225
NEM | Hydro | 0 | 0 | 0 | 0 | 0 | 0 | 0 | 0 | 0 | 0 | 0 | 0 | 0 | 0 | 0 | 0 | 0 | 0 | 0 | 0 | 0 | 0 | 0 | 0 | 0 | 0 | 0 | 0 | 0
NEM | Wind | 662946.6228 | 658564.4695 | 830197.5891 | 1296713.1926 | 1242523.3009 | 1260389.3774 | 1474921.2901 | 1601412.698 | 1733944.0377 | 1663524.9124 | 1613838.4321 | 1866884.86 | 1901642.9129 | 1878207.5525 | 1813044.7234 | 1738767.949 | 1835602.1174 | 1850488.9619 | 1784596.0448 | 1699432.192 | 1741243.9023 | 1770239.9185 | 1717666.9037 | 1656756.3195 | 1653909.6023 | 1505270.03 | 1469440.1772 | 1364529.9226 | 1212070.5176
NEM | Solar PV | 0.0021854 | 0.0034824 | 0.0037259 | 0.0085665 | 31721.2876 | 30268.4053 | 36379.9597 | 42296.8982 | 179862.1307 | 172153.0604 | 188946.9751 | 273803.6782 | 278741.6074 | 265974.8161 | 254471.7423 | 247258.7226 | 349244.1126 | 347687.9517 | 370203.2311 | 397601.0581 | 442771.5669 | 531366.9729 | 522096.0461 | 496790.1866 | 474036.4374 | 528932.8351 | 506057.1596 | 481528.7007 | 483028.4162
NEM | Grid Battery | 0.0023054 | 0.0032006 | 0.0030622 | 0.0038261 | 0.0048718 | 0.0048429 | 0.0060655 | 0.0087317 | 0.016671 | 0.016306 | 0.016012 | 23449.5444 | 28686.4443 | 27372.5614 | 36964.6324 | 35172.9663 | 49076.4509 | 46828.6745 | 73406.8516 | 69848.8406 | 93178.2213 | 93617.3425 | 89568.511 | 97210.2004 | 92757.8244 | 115355.7443 | 110366.754 | 120786.7537 | 115254.5334
NEM | Pumped Hydro | 0 | 0 | 0.0071051 | 0.0086259 | 0.0083434 | 0.0089379 | 0.0099224 | 0.011732 | 241969.4491 | 242696.5454 | 235282.1706 | 316949.8112 | 328683.9409 | 313629.7144 | 308604.2345 | 293646.2675 | 383226.7295 | 365674.36 | 351577.177 | 334536.3227 | 411692.4409 | 493318.8518 | 471983.4364 | 451501.3928 | 430821.9396 | 411089.637 | 393310.531 | 387204.6313 | 369470.0679
NEM | VPP | 0 | 0 | 0 | 0 | 0 | 0 | 0 | 0 | 0 | 0 | 0 | 0 | 0 | 0 | 0 | 0 | 0 | 0 | 0 | 0 | 0 | 0 | 0 | 0 | 0 | 0 | 0 | 0 | 0
Total excluding storage |  | 662946.628 | 658564.4759 | 830197.5957 | 1296713.2041 | 1274244.5914 | 1290657.7855 | 1511301.2524 | 1643709.5987 | 1913806.1709 | 1835677.9753 | 1802785.4098 | 2140688.5423 | 2180384.5241 | 2144182.3723 | 2067516.4703 | 1986026.676 | 2219267.7487 | 2231021.8743 | 2212759.9622 | 2152184.597 | 2269948.9912 | 2386939.8028 | 2360307.4531 | 2304745.8127 | 2272220.1872 | 2221881.0053 | 2155058.6353 | 2032647.5903 | 1889112.4573
Region | Technology | 2021-22 | 2022-23 | 2023-24 | 2024-25 | 2025-26 | 2026-27 | 2027-28 | 2028-29 | 2029-30 | 2030-31 | 2031-32 | 2032-33 | 2033-34 | 2034-35 | 2035-36 | 2036-37 | 2037-38 | 2038-39 | 2039-40 | 2040-41 | 2041-42 | 2042-43 | 2043-44 | 2044-45 | 2045-46 | 2046-47 | 2047-48 | 2048-49 | 2049-50
NSW1 | Black Coal | 0 | 0 | 0 | 0 | 0 | 0 | 0 | 0 | 0 | 0 | 0 | 0 | 0 | 0 | 0 | 0 | 0 | 0 | 0 | 0 | 0 | 0 | 0 | 0 | 0 | 0 | 0 | 0 | 0
NSW1 | Brown Coal | 0 | 0 | 0 | 0 | 0 | 0 | 0 | 0 | 0 | 0 | 0 | 0 | 0 | 0 | 0 | 0 | 0 | 0 | 0 | 0 | 0 | 0 | 0 | 0 | 0 | 0 | 0 | 0 | 0
NSW1 | CCGT | 0.00018201 | 0.00017367 | 0.00018039 | 0.00021804 | 0.00020805 | 0.00019852 | 0.00018994 | 0.00018073 | 0.00017245 | 0.00016456 | 0.00017006 | 0.00029839 | 0.00028473 | 0.00027169 | 0.00025994 | 0.00024734 | 0.00038805 | 0.00037027 | 0.00035426 | 0.00033709 | 0.00041304 | 0.00039412 | 0.00042654 | 0.00040587 | 0.00038728 | 0.00031321 | 0.00029967 | 0.00028944 | 0.00026183
NSW1 | Gas - Steam | 0 | 0 | 0 | 0 | 0 | 0 | 0 | 0 | 0 | 0 | 0 | 0 | 0 | 0 | 0 | 0 | 0 | 0 | 0 | 0 | 0 | 0 | 0 | 0 | 0 | 0 | 0 | 0 | 0
NSW1 | OCGT / Diesel | 0.00042535 | 0.00041589 | 0.00041024 | 0.00039035 | 0.00037248 | 0.00035542 | 0.00034004 | 0.00032356 | 0.00030874 | 0.00030824 | 0.000313 | 0.00062023 | 0.00059182 | 0.00056472 | 0.00079667 | 0.00075805 | 31415.9928 | 29977.0923 | 28680.6212 | 27290.4789 | 26040.5334 | 24847.8372 | 47584.2142 | 59861.2055 | 57119.4709 | 54503.3117 | 52146.1126 | 50346.0172 | 48040.0928
NSW1 | Hydro | 0 | 0 | 0 | 0 | 0 | 0 | 0 | 0 | 0 | 0 | 0 | 0 | 0 | 0 | 0 | 0 | 0 | 0 | 0 | 0 | 0 | 0 | 0 | 0 | 0 | 0 | 0 | 0 | 0
NSW1 | Wind | 138553.2781 | 158189.1408 | 305827.6252 | 502080.0303 | 479083.9987 | 508476.4972 | 564213.4677 | 564356.4929 | 681812.1276 | 650584.091 | 622447.1539 | 781061.5607 | 745287.7485 | 711152.4315 | 680395.9898 | 647417.3786 | 617764.6743 | 651035.0688 | 622878.6268 | 592687.8621 | 627386.262 | 621195.1159 | 594329.2141 | 565522.2317 | 567287.9731 | 545189.7789 | 550882.1806 | 479450.8989 | 399886.7326
NSW1 | Solar PV | 0.00049094 | 0.00078374 | 0.00081899 | 0.0020177 | 31721.2792 | 30268.3971 | 28959.3278 | 35235.942 | 173124.577 | 165195.207 | 158050.7236 | 171791.257 | 171379.525 | 163530.081 | 156457.6122 | 153995.311 | 211298.2022 | 216060.1746 | 220588.0753 | 239960.4761 | 266764.6512 | 305378.3509 | 300025.4766 | 285483.3198 | 272407.7478 | 290185.6196 | 277635.4591 | 264178.5406 | 252078.7597
NSW1 | Grid Battery | 0.00074444 | 0.00102 | 0.00097591 | 0.0012826 | 0.0014136 | 0.0014175 | 0.0017783 | 0.001862 | 0.009517 | 0.0091638 | 0.0088668 | 0.013733 | 0.013104 | 0.012503 | 0.012788 | 0.012169 | 0.011625 | 0.011092 | 26523.6667 | 25238.0714 | 48982.3128 | 46738.8479 | 44717.452 | 54533.0607 | 52035.3631 | 49652.064 | 47504.675 | 45202.1357 | 43131.8059
NSW1 | Pumped Hydro | 0 | 0 | 0.0018344 | 0.0022052 | 0.0021042 | 0.0020078 | 0.0023523 | 0.0022563 | 241735.9621 | 230664.086 | 220688.1565 | 209991.4614 | 200373.5318 | 191196.118 | 182927.1286 | 174060.6983 | 166088.4525 | 158481.3478 | 152914.2801 | 145502.5647 | 178139.289 | 169980.2375 | 162628.8076 | 154746.2316 | 147658.6179 | 140895.6277 | 134802.0703 | 128268.249 | 122393.3673
NSW1 | VPP | 0 | 0 | 0 | 0 | 0 | 0 | 0 | 0 | 0 | 0 | 0 | 0 | 0 | 0 | 0 | 0 | 0 | 0 | 0 | 0 | 0 | 0 | 0 | 0 | 0 | 0 | 0 | 0 | 0
Total excluding storage |  | 138553.2792 | 158189.1422 | 305827.6266 | 502080.033 | 510805.2785 | 538744.8949 | 593172.7961 | 599592.4355 | 854936.7051 | 815779.2984 | 780497.878 | 952852.8187 | 916667.2743 | 874682.5133 | 836853.603 | 801412.6906 | 860478.8696 | 897072.3361 | 872147.3236 | 859938.8175 | 920191.4469 | 951421.3044 | 941938.9054 | 910866.7574 | 896815.1922 | 889878.7106 | 880663.7526 | 793975.4571 | 700005.5855
Region | Technology | 2021-22 | 2022-23 | 2023-24 | 2024-25 | 2025-26 | 2026-27 | 2027-28 | 2028-29 | 2029-30 | 2030-31 | 2031-32 | 2032-33 | 2033-34 | 2034-35 | 2035-36 | 2036-37 | 2037-38 | 2038-39 | 2039-40 | 2040-41 | 2041-42 | 2042-43 | 2043-44 | 2044-45 | 2045-46 | 2046-47 | 2047-48 | 2048-49 | 2049-50
QLD1 | Black Coal | 0 | 0 | 0 | 0 | 0 | 0 | 0 | 0 | 0 | 0 | 0 | 0 | 0 | 0 | 0 | 0 | 0 | 0 | 0 | 0 | 0 | 0 | 0 | 0 | 0 | 0 | 0 | 0 | 0
QLD1 | Brown Coal | 0 | 0 | 0 | 0 | 0 | 0 | 0 | 0 | 0 | 0 | 0 | 0 | 0 | 0 | 0 | 0 | 0 | 0 | 0 | 0 | 0 | 0 | 0 | 0 | 0 | 0 | 0 | 0 | 0
QLD1 | CCGT | 0.00019523 | 0.00018629 | 0.00019021 | 0.00025035 | 0.00023889 | 0.00022794 | 0.00023 | 0.00023492 | 0.00022416 | 0.00022926 | 0.00026294 | 0.00033299 | 0.00031774 | 0.00030319 | 0.00029007 | 0.00027601 | 0.0003032 | 0.00028931 | 0.00035002 | 0.00033305 | 0.0003178 | 0.0003379 | 0.00032329 | 0.00030762 | 0.00029353 | 0.00022481 | 0.00021509 | 0.00020097 | 0.0001703
QLD1 | Gas - Steam | 0 | 0 | 0 | 0 | 0 | 0 | 0 | 0 | 0 | 0 | 0 | 0 | 0 | 0 | 0 | 0 | 0 | 0 | 0 | 0 | 0 | 0 | 0 | 0 | 0 | 0 | 0 | 0 | 0
QLD1 | OCGT / Diesel | 0.00043167 | 0.00043256 | 0.00042367 | 0.00040313 | 0.00038467 | 0.00036705 | 0.00035118 | 0.00035639 | 0.00034006 | 0.0003478 | 0.00040456 | 0.00056417 | 0.00053833 | 0.00051367 | 0.00049146 | 0.00046764 | 0.0005756 | 0.00054924 | 26536.2282 | 25250.0242 | 24093.5345 | 26325.2899 | 25186.7544 | 23965.959 | 22868.2815 | 71832.8492 | 68726.1694 | 80398.5743 | 76716.1968
QLD1 | Hydro | 0 | 0 | 0 | 0 | 0 | 0 | 0 | 0 | 0 | 0 | 0 | 0 | 0 | 0 | 0 | 0 | 0 | 0 | 0 | 0 | 0 | 0 | 0 | 0 | 0 | 0 | 0 | 0 | 0
QLD1 | Wind | 454208.5337 | 433405.0892 | 414660.8685 | 522311.6133 | 503590.496 | 480525.2823 | 459743.1733 | 509354.5129 | 486025.2984 | 463764.5975 | 465287.9226 | 484452.9299 | 549211.359 | 524056.6402 | 509220.6856 | 498139.9156 | 519571.1434 | 495773.9916 | 474332.3945 | 451341.6267 | 457923.8508 | 496678.7683 | 475198.0409 | 473553.1909 | 471995.1061 | 335927.16 | 321398.7359 | 326823.163 | 328301.4229
QLD1 | Solar PV | 0.00067505 | 0.0010942 | 0.0011452 | 0.0022477 | 0.0021544 | 0.0021116 | 0.0021121 | 0.0024238 | 0.0023395 | 0.0025147 | 2186.4273 | 17097.381 | 26336.2801 | 25130.0383 | 24043.196 | 22877.8285 | 60157.3513 | 57402.0528 | 61440.1394 | 73739.3855 | 83720.0974 | 137928.6805 | 131963.4398 | 125567.2062 | 119816.0364 | 137400.7146 | 131458.3077 | 125086.5576 | 127396.4939
QLD1 | Grid Battery | 0.0003967 | 0.00052811 | 0.00050527 | 0.00064466 | 0.00088873 | 0.00084802 | 0.0013044 | 0.0034895 | 0.0033297 | 0.0031771 | 0.0030397 | 20035.3496 | 25428.6249 | 24263.9551 | 23214.5697 | 22089.3656 | 33793.714 | 32245.9103 | 30851.3156 | 29355.9603 | 28011.4124 | 31435.2733 | 30075.7375 | 28617.9743 | 27307.2272 | 52902.8845 | 50614.9015 | 63931.058 | 61002.918
QLD1 | Pumped Hydro | 0 | 0 | 0.0010094 | 0.0012662 | 0.001235 | 0.0014569 | 0.0016182 | 0.003561 | 0.0033979 | 0.0032423 | 0.003102 | 27652.0449 | 52636.454 | 50225.624 | 48053.4294 | 45724.2922 | 107511.8992 | 102587.69 | 98150.9024 | 93393.5537 | 89115.9863 | 185516.8915 | 177493.521 | 168890.4562 | 161155.0154 | 153773.8697 | 147123.3447 | 152950.0739 | 145944.7269
QLD1 | VPP | 0 | 0 | 0 | 0 | 0 | 0 | 0 | 0 | 0 | 0 | 0 | 0 | 0 | 0 | 0 | 0 | 0 | 0 | 0 | 0 | 0 | 0 | 0 | 0 | 0 | 0 | 0 | 0 | 0
Total excluding storage |  | 454208.535 | 433405.0909 | 414660.8703 | 522311.6162 | 503590.4988 | 480525.285 | 459743.176 | 509354.5159 | 486025.3013 | 463764.6006 | 467474.3505 | 501550.3118 | 575547.64 | 549186.6793 | 533263.8824 | 521017.7449 | 579728.4955 | 553176.0452 | 562308.7625 | 550331.0367 | 565737.4831 | 660932.739 | 632348.2355 | 623086.3564 | 614679.4242 | 545160.724 | 521583.2132 | 532308.2952 | 532414.1139
Region | Technology | 2021-22 | 2022-23 | 2023-24 | 2024-25 | 2025-26 | 2026-27 | 2027-28 | 2028-29 | 2029-30 | 2030-31 | 2031-32 | 2032-33 | 2033-34 | 2034-35 | 2035-36 | 2036-37 | 2037-38 | 2038-39 | 2039-40 | 2040-41 | 2041-42 | 2042-43 | 2043-44 | 2044-45 | 2045-46 | 2046-47 | 2047-48 | 2048-49 | 2049-50
VIC1 | Black Coal | 0 | 0 | 0 | 0 | 0 | 0 | 0 | 0 | 0 | 0 | 0 | 0 | 0 | 0 | 0 | 0 | 0 | 0 | 0 | 0 | 0 | 0 | 0 | 0 | 0 | 0 | 0 | 0 | 0
VIC1 | Brown Coal | 0 | 0 | 0 | 0 | 0 | 0 | 0 | 0 | 0 | 0 | 0 | 0 | 0 | 0 | 0 | 0 | 0 | 0 | 0 | 0 | 0 | 0 | 0 | 0 | 0 | 0 | 0 | 0 | 0
VIC1 | CCGT | 0.0001749 | 0.00016689 | 0.00015968 | 0.00024934 | 0.00023792 | 0.00022702 | 0.0002172 | 0.00022321 | 0.00021299 | 0.00021582 | 0.00023904 | 0.00028549 | 0.00027241 | 0.00025994 | 0.0002487 | 0.00023664 | 0.00027584 | 0.0002632 | 0.00029334 | 0.00027912 | 0.00044526 | 0.00042486 | 0.00049996 | 0.00047573 | 0.00045394 | 0.00037902 | 0.00036263 | 0.00042677 | 0.00037708
VIC1 | Gas - Steam | 0 | 0 | 0 | 0 | 0 | 0 | 0 | 0 | 0 | 0 | 0 | 0 | 0 | 0 | 0 | 0 | 0 | 0 | 0 | 0 | 0 | 0 | 0 | 0 | 0 | 0 | 0 | 0 | 0
VIC1 | OCGT / Diesel | 0.00043019 | 0.00041758 | 0.00039952 | 0.00038016 | 0.00036275 | 0.00034613 | 0.00033116 | 0.00031511 | 0.00030562 | 0.00031025 | 0.00031684 | 0.00059643 | 0.00056912 | 0.00054305 | 0.00089221 | 0.00084897 | 0.0012325 | 0.001176 | 0.0016506 | 0.0015706 | 25038.4433 | 23891.6444 | 31567.8455 | 51951.9385 | 49572.4604 | 47301.9659 | 45256.2158 | 43062.6589 | 57060.9396
VIC1 | Hydro | 0 | 0 | 0 | 0 | 0 | 0 | 0 | 0 | 0 | 0 | 0 | 0 | 0 | 0 | 0 | 0 | 0 | 0 | 0 | 0 | 0 | 0 | 0 | 0 | 0 | 0 | 0 | 0 | 0
VIC1 | Wind | 0.0073141 | 0.0069791 | 0.0071055 | 87935.6394 | 83908.0528 | 103505.1983 | 241982.8642 | 276940.9895 | 264256.6693 | 252153.3103 | 241926.3029 | 257885.4903 | 279391.0582 | 330257.3098 | 315974.0995 | 300658.919 | 418003.476 | 415019.4885 | 404223.6528 | 384631.1124 | 376435.5975 | 381419.2801 | 364923.3795 | 347235.6382 | 355850.8501 | 339552.3356 | 324867.1273 | 309120.902 | 267748.3333
VIC1 | Solar PV | 0.00022521 | 0.00031025 | 0.00032161 | 0.0013275 | 0.0020777 | 0.0020911 | 7420.6233 | 7060.9476 | 6737.5454 | 6957.8421 | 25896.6244 | 82238.1952 | 78471.5602 | 74877.4429 | 71639.0884 | 68166.7604 | 65044.6192 | 62065.4763 | 65515.5949 | 62340.0712 | 71713.2254 | 68428.6502 | 65469.1978 | 62295.9228 | 59442.6744 | 80001.1014 | 76541.1551 | 72831.2253 | 83691.5236
VIC1 | Grid Battery | 0.00038823 | 0.00055077 | 0.00052695 | 0.00067 | 0.00094409 | 0.00094708 | 0.0010366 | 0.0011623 | 0.0012346 | 0.0013572 | 0.0014404 | 0.021919 | 0.020915 | 0.019957 | 0.019098 | 0.018172 | 0.017364 | 0.016569 | 0.015857 | 0.015088 | 0.014252 | 0.013533 | 0.012948 | 0.012262 | 0.011585 | 0.011037 | 0.010511 | 0.0099383 | 0.0098236
VIC1 | Pumped Hydro | 0 | 0 | 0.0011388 | 0.0020964 | 0.0020004 | 0.0022166 | 0.0021207 | 0.002018 | 0.0023536 | 0.0026116 | 0.0031749 | 19590.8187 | 18693.5293 | 17837.3371 | 25604.5019 | 24363.4584 | 57558.5151 | 54922.2472 | 52546.9296 | 49999.9936 | 98281.0975 | 93779.6731 | 89723.8211 | 87769.8007 | 83749.8098 | 79913.9406 | 76457.7639 | 72751.876 | 69419.7289
VIC1 | VPP | 0 | 0 | 0 | 0 | 0 | 0 | 0 | 0 | 0 | 0 | 0 | 0 | 0 | 0 | 0 | 0 | 0 | 0 | 0 | 0 | 0 | 0 | 0 | 0 | 0 | 0 | 0 | 0 | 0
Total excluding storage |  | 0.0081444 | 0.0078739 | 0.0079863 | 87935.6413 | 83908.0555 | 103505.201 | 249403.488 | 284001.9376 | 270994.2152 | 259111.1529 | 267822.9278 | 340123.6864 | 357862.6193 | 405134.7535 | 387613.1891 | 368825.6805 | 483048.0967 | 477084.9663 | 469739.2497 | 446971.1855 | 473187.2667 | 473739.5752 | 461960.4233 | 461483.5 | 464865.9854 | 466855.4033 | 446664.4985 | 425014.7866 | 408500.7968
Region | Technology | 2021-22 | 2022-23 | 2023-24 | 2024-25 | 2025-26 | 2026-27 | 2027-28 | 2028-29 | 2029-30 | 2030-31 | 2031-32 | 2032-33 | 2033-34 | 2034-35 | 2035-36 | 2036-37 | 2037-38 | 2038-39 | 2039-40 | 2040-41 | 2041-42 | 2042-43 | 2043-44 | 2044-45 | 2045-46 | 2046-47 | 2047-48 | 2048-49 | 2049-50
SA1 | Black Coal | 0 | 0 | 0 | 0 | 0 | 0 | 0 | 0 | 0 | 0 | 0 | 0 | 0 | 0 | 0 | 0 | 0 | 0 | 0 | 0 | 0 | 0 | 0 | 0 | 0 | 0 | 0 | 0 | 0
SA1 | Brown Coal | 0 | 0 | 0 | 0 | 0 | 0 | 0 | 0 | 0 | 0 | 0 | 0 | 0 | 0 | 0 | 0 | 0 | 0 | 0 | 0 | 0 | 0 | 0 | 0 | 0 | 0 | 0 | 0 | 0
SA1 | CCGT | 0.00017419 | 0.00016621 | 0.00019929 | 0.00021835 | 0.00020835 | 0.0001988 | 0.00019021 | 0.00018099 | 0.0001727 | 0.00016479 | 0.00016633 | 0.00023987 | 0.00022888 | 0.0002184 | 0.00020895 | 0.00019882 | 0.00030212 | 0.00028829 | 0.00027582 | 0.00026245 | 0.0003238 | 0.00030897 | 0.00030081 | 0.00028623 | 0.00027312 | 0.00020671 | 0.00019777 | 0.00017575 | 0.00015882
SA1 | Gas - Steam | 0 | 0 | 0 | 0 | 0 | 0 | 0 | 0 | 0 | 0 | 0 | 0 | 0 | 0 | 0 | 0 | 0 | 0 | 0 | 0 | 0 | 0 | 0 | 0 | 0 | 0 | 0 | 0 | 0
SA1 | OCGT / Diesel | 0.00043105 | 0.0004183 | 0.00040021 | 0.00038081 | 0.00036337 | 0.00034673 | 0.00033173 | 0.00031565 | 0.00030631 | 0.00031017 | 0.00031489 | 0.00055154 | 0.00052628 | 0.00050217 | 0.00098138 | 0.00093381 | 3005.5224 | 2867.8649 | 2743.8334 | 2610.8405 | 10761.0086 | 10268.1379 | 16205.687 | 15420.2016 | 14713.9328 | 14040.0121 | 13432.7993 | 12781.715 | 12196.293
SA1 | Hydro | 0 | 0 | 0 | 0 | 0 | 0 | 0 | 0 | 0 | 0 | 0 | 0 | 0 | 0 | 0 | 0 | 0 | 0 | 0 | 0 | 0 | 0 | 0 | 0 | 0 | 0 | 0 | 0 | 0
SA1 | Wind | 21699.8408 | 20705.955 | 29864.5849 | 108411.4485 | 103446.0386 | 98708.0535 | 96769.3687 | 143987.1929 | 137392.3596 | 131099.581 | 125429.6911 | 181379.0253 | 173071.589 | 165144.6461 | 166240.7863 | 158183.1388 | 152048.4707 | 154734.3004 | 155027.3928 | 147513.2554 | 161352.6862 | 157009.843 | 174206.9851 | 166719.6264 | 159800.8329 | 190720.0232 | 182471.6238 | 170524.4139 | 141123.9669
SA1 | Solar PV | 0.00070928 | 0.0011595 | 0.0012911 | 0.0027719 | 0.0040068 | 0.0038233 | 0.0062854 | 0.005987 | 0.0057128 | 0.0085496 | 2813.1996 | 2676.8447 | 2554.2417 | 2437.2536 | 2331.8455 | 2218.8224 | 12743.9397 | 12160.2478 | 22659.4211 | 21561.125 | 20573.5926 | 19631.2909 | 24637.9316 | 23443.7374 | 22369.9785 | 21345.3991 | 20422.2375 | 19432.3769 | 19861.6387
SA1 | Grid Battery | 0.0003994 | 0.00058917 | 0.00056369 | 0.00066938 | 0.00093286 | 0.0009563 | 0.0011201 | 0.0012923 | 0.0014875 | 0.0014937 | 0.0015349 | 3414.1576 | 3257.784 | 3108.5725 | 13750.0295 | 13083.5692 | 15282.7066 | 14582.7353 | 16031.852 | 15254.7923 | 16184.4804 | 15443.2064 | 14775.3073 | 14059.1519 | 13415.2212 | 12800.7835 | 12247.1658 | 11653.5488 | 11119.7983
SA1 | Pumped Hydro | 0 | 0 | 0.001275 | 0.00127 | 0.0012118 | 0.0013314 | 0.0012738 | 0.001212 | 0.0011939 | 0.0012353 | 0.0012431 | 0.0024211 | 0.0023102 | 0.0022044 | 0.0024809 | 0.0023606 | 0.0030032 | 0.0028656 | 0.0027581 | 0.0026245 | 0.0033552 | 0.0032015 | 0.003063 | 0.0038068 | 0.0036324 | 0.0034661 | 0.0033162 | 0.0031554 | 0.0030109
SA1 | VPP | 0 | 0 | 0 | 0 | 0 | 0 | 0 | 0 | 0 | 0 | 0 | 0 | 0 | 0 | 0 | 0 | 0 | 0 | 0 | 0 | 0 | 0 | 0 | 0 | 0 | 0 | 0 | 0 | 0
Total excluding storage |  | 21699.8421 | 20705.9567 | 29864.5868 | 108411.4519 | 103446.0432 | 98708.0579 | 96769.3755 | 143987.1994 | 137392.3658 | 131099.59 | 128242.8911 | 184055.8708 | 175625.8315 | 167581.9004 | 168572.633 | 160401.9624 | 167797.9331 | 169762.4134 | 180430.6476 | 171685.2212 | 192687.2876 | 186909.2721 | 215050.604 | 205583.5657 | 196884.7444 | 226105.4346 | 216326.6608 | 202738.506 | 173181.8987
Region | Technology | 2021-22 | 2022-23 | 2023-24 | 2024-25 | 2025-26 | 2026-27 | 2027-28 | 2028-29 | 2029-30 | 2030-31 | 2031-32 | 2032-33 | 2033-34 | 2034-35 | 2035-36 | 2036-37 | 2037-38 | 2038-39 | 2039-40 | 2040-41 | 2041-42 | 2042-43 | 2043-44 | 2044-45 | 2045-46 | 2046-47 | 2047-48 | 2048-49 | 2049-50
TAS1 | Black Coal | 0 | 0 | 0 | 0 | 0 | 0 | 0 | 0 | 0 | 0 | 0 | 0 | 0 | 0 | 0 | 0 | 0 | 0 | 0 | 0 | 0 | 0 | 0 | 0 | 0 | 0 | 0 | 0 | 0
TAS1 | Brown Coal | 0 | 0 | 0 | 0 | 0 | 0 | 0 | 0 | 0 | 0 | 0 | 0 | 0 | 0 | 0 | 0 | 0 | 0 | 0 | 0 | 0 | 0 | 0 | 0 | 0 | 0 | 0 | 0 | 0
TAS1 | CCGT | 0.00014418 | 0.00013758 | 0.00013163 | 0.00012525 | 0.00011951 | 0.00011404 | 0.0001282 | 0.00013218 | 0.00012613 | 0.00012948 | 0.00012388 | 0.00014511 | 0.00013846 | 0.00013212 | 0.00012641 | 0.00012028 | 0.00012713 | 0.0001213 | 0.00013794 | 0.00013125 | 0.00014547 | 0.0001388 | 0.0001328 | 0.00012636 | 0.00012058 | 7.4883e-05 | 7.1644e-05 | 9.1492e-05 | 8.7301e-05
TAS1 | Gas - Steam | 0 | 0 | 0 | 0 | 0 | 0 | 0 | 0 | 0 | 0 | 0 | 0 | 0 | 0 | 0 | 0 | 0 | 0 | 0 | 0 | 0 | 0 | 0 | 0 | 0 | 0 | 0 | 0 | 0
TAS1 | OCGT / Diesel | 0.00042089 | 0.00040161 | 0.00038424 | 0.00036562 | 0.00034887 | 0.00033289 | 0.0003185 | 0.00030306 | 0.00029585 | 0.00029905 | 0.00030236 | 0.00038154 | 0.00036407 | 0.00034739 | 0.00033237 | 0.00031626 | 0.00036442 | 0.00034773 | 0.00043897 | 0.00041769 | 0.00049225 | 0.0004697 | 0.00044939 | 0.0004276 | 0.00040802 | 0.00025907 | 0.00024787 | 0.00030561 | 0.00029161
TAS1 | Hydro | 0 | 0 | 0 | 0 | 0 | 0 | 0 | 0 | 0 | 0 | 0 | 0 | 0 | 0 | 0 | 0 | 0 | 0 | 0 | 0 | 0 | 0 | 0 | 0 | 0 | 0 | 0 | 0 | 0
TAS1 | Wind | 48484.9629 | 46264.2775 | 79844.5034 | 75974.4611 | 72494.7147 | 69174.3461 | 112212.4163 | 106773.5097 | 164457.5828 | 165923.3327 | 158747.3617 | 162105.8538 | 154681.1582 | 147596.5249 | 141213.1622 | 134368.597 | 128214.353 | 133926.1126 | 128133.9779 | 123258.3354 | 118145.5059 | 113936.9111 | 109009.2841 | 103725.6324 | 98974.8401 | 93880.7323 | 89820.5095 | 78610.5447 | 75010.0618
TAS1 | Solar PV | 8.4904e-05 | 0.00013478 | 0.00014904 | 0.00020169 | 0.00019245 | 0.00018364 | 0.0001757 | 0.00016718 | 0.00026264 | 0.0003228 | 0.00030884 | 0.00029387 | 0.00028041 | 0.00026757 | 0.000256 | 0.00024359 | 0.00023243 | 0.00022179 | 0.0002601 | 0.00033051 | 0.00033959 | 0.00035797 | 0.00034249 | 0.00032589 | 0.00031096 | 0.00027528 | 0.0002467 | 0.00027602 | 0.00024957
TAS1 | Grid Battery | 0.00037659 | 0.00051253 | 0.00049036 | 0.00055947 | 0.00069255 | 0.00067393 | 0.00082606 | 0.00092563 | 0.0011026 | 0.0011144 | 0.0011306 | 0.0014938 | 0.0014254 | 0.0013601 | 0.0013013 | 0.0012382 | 0.0012658 | 0.0012121 | 0.0015262 | 0.0014523 | 0.0015536 | 0.0014225 | 0.001361 | 0.0012609 | 0.0012263 | 0.0012683 | 0.001159 | 0.0011863 | 0.0013044
TAS1 | Pumped Hydro | 0 | 0 | 0.0018476 | 0.0017881 | 0.0017921 | 0.0019252 | 0.0025574 | 0.0026849 | 233.4801 | 12032.4523 | 14594.0066 | 59715.4838 | 56980.4235 | 54370.6331 | 52019.1721 | 49497.8163 | 52067.8597 | 49683.0722 | 47965.0622 | 45640.2081 | 46156.0647 | 44042.0465 | 42137.2838 | 40094.9006 | 38258.4929 | 36506.1955 | 34927.3488 | 33234.4293 | 31712.2417
TAS1 | VPP | 0 | 0 | 0 | 0 | 0 | 0 | 0 | 0 | 0 | 0 | 0 | 0 | 0 | 0 | 0 | 0 | 0 | 0 | 0 | 0 | 0 | 0 | 0 | 0 | 0 | 0 | 0 | 0 | 0
Total excluding storage |  | 48484.9635 | 46264.2782 | 79844.5041 | 75974.4618 | 72494.7154 | 69174.3467 | 112212.417 | 106773.5103 | 164457.5835 | 165923.3334 | 158747.3624 | 162105.8546 | 154681.159 | 147596.5257 | 141213.1629 | 134368.5976 | 128214.3537 | 133926.1133 | 128133.9787 | 123258.3362 | 118145.5069 | 113936.9121 | 109009.285 | 103725.6333 | 98974.8409 | 93880.7329 | 89820.5101 | 78610.5454 | 75010.0624

## Marinus_REHAB Cost
Rehabilition cost by technology ($000s) - Marinus Link, Step Change Scenario
REHAB | Real June 2020 dollars discounted to 1 July 2020
Explicitly modelled generation
Region | Technology | 2021-22 | 2022-23 | 2023-24 | 2024-25 | 2025-26 | 2026-27 | 2027-28 | 2028-29 | 2029-30 | 2030-31 | 2031-32 | 2032-33 | 2033-34 | 2034-35 | 2035-36 | 2036-37 | 2037-38 | 2038-39 | 2039-40 | 2040-41 | 2041-42 | 2042-43 | 2043-44 | 2044-45 | 2045-46 | 2046-47 | 2047-48 | 2048-49 | 2049-50
NEM | Black Coal | 0 | 0 | 0 | 217956.5187 | 100797.5612 | 3677.3305 | 1798.3394 | 0 | 17632.8676 | 2.5901e-05 | 1.8833e-06 | 5.2253e-06 | 18266.9606 | 0 | 0 | 1300.8378 | 0 | 0 | 0 | 0.0007373 | 4345.3219 | 0 | 2070.3979 | 5.9826e-05 | 1.0005e-05 | 0 | 2458.8908 | 0 | 0
NEM | Brown Coal | 0 | 0 | 0 | 139949.9374 | 6895.0259 | 23311.8054 | 142694.6126 | 0.0018688 | 4.3136e-05 | 0 | 0 | 0 | 0 | 0 | 0 | 0 | 0 | 1.5786e-05 | 0 | 0 | 0 | 0 | 0 | 2.4489e-06 | 0 | 0 | 2.3933e-06 | 0 | 0
NEM | CCGT | 0 | 0 | 0 | 0 | 0 | 0 | 0 | 0 | 0 | 0 | 0 | 0 | 0 | 0 | 0 | 0 | 0 | 0 | 0 | 0 | 0 | 0 | 0 | 0 | 0 | 0 | 0 | 0 | 0
NEM | Gas - Steam | 0 | 0 | 0 | 0 | 0 | 0 | 0 | 0 | 0 | 0 | 0 | 0 | 0 | 0 | 0 | 0 | 0 | 0 | 0 | 0 | 0 | 0 | 0 | 0 | 0 | 0 | 0 | 0 | 0
NEM | OCGT / Diesel | 0 | 0 | 0 | 0 | 0 | 0 | 0 | 0 | 0 | 0 | 0 | 0 | 0 | 0 | 0 | 0 | 0 | 0 | 0 | 0 | 0 | 0 | 0 | 0 | 0 | 0 | 0 | 0 | 0
NEM | Hydro | 0 | 0 | 0 | 0 | 0 | 0 | 0 | 0 | 0 | 0 | 0 | 0 | 0 | 0 | 0 | 0 | 0 | 0 | 0 | 0 | 0 | 0 | 0 | 0 | 0 | 0 | 0 | 0 | 0
NEM | Wind | 0 | 0 | 0 | 0 | 0 | 0 | 0 | 0 | 0 | 0 | 0 | 0 | 0 | 0 | 0 | 0 | 0 | 0 | 0 | 0 | 0 | 0 | 0 | 0 | 0 | 0 | 0 | 0 | 0
NEM | Solar PV | 0 | 0 | 0 | 0 | 0 | 0 | 0 | 0 | 0 | 0 | 0 | 0 | 0 | 0 | 0 | 0 | 0 | 0 | 0 | 0 | 0 | 0 | 0 | 0 | 0 | 0 | 0 | 0 | 0
NEM | Grid Battery | 0 | 0 | 0 | 0 | 0 | 0 | 0 | 0 | 0 | 0 | 0 | 0 | 0 | 0 | 0 | 0 | 0 | 0 | 0 | 0 | 0 | 0 | 0 | 0 | 0 | 0 | 0 | 0 | 0
NEM | Pumped Hydro | 0 | 0 | 0 | 0 | 0 | 0 | 0 | 0 | 0 | 0 | 0 | 0 | 0 | 0 | 0 | 0 | 0 | 0 | 0 | 0 | 0 | 0 | 0 | 0 | 0 | 0 | 0 | 0 | 0
NEM | VPP | 0 | 0 | 0 | 0 | 0 | 0 | 0 | 0 | 0 | 0 | 0 | 0 | 0 | 0 | 0 | 0 | 0 | 0 | 0 | 0 | 0 | 0 | 0 | 0 | 0 | 0 | 0 | 0 | 0
Total excluding storage |  | 0 | 0 | 0 | 357906.4561 | 107692.5871 | 26989.1359 | 144492.952 | 0.0018688 | 17632.8676 | 2.5901e-05 | 1.8833e-06 | 5.2253e-06 | 18266.9606 | 0 | 0 | 1300.8378 | 0 | 1.5786e-05 | 0 | 0.0007373 | 4345.3219 | 0 | 2070.3979 | 6.2275e-05 | 1.0005e-05 | 0 | 2458.8908 | 0 | 0
Region | Technology | 2021-22 | 2022-23 | 2023-24 | 2024-25 | 2025-26 | 2026-27 | 2027-28 | 2028-29 | 2029-30 | 2030-31 | 2031-32 | 2032-33 | 2033-34 | 2034-35 | 2035-36 | 2036-37 | 2037-38 | 2038-39 | 2039-40 | 2040-41 | 2041-42 | 2042-43 | 2043-44 | 2044-45 | 2045-46 | 2046-47 | 2047-48 | 2048-49 | 2049-50
NSW1 | Black Coal | 0 | 0 | 0 | 32325.0721 | 100797.5608 | 1114.4682 | 0 | 0 | 11161.1371 | 0 | 1.8833e-06 | 0 | 0 | 0 | 0 | 0 | 0 | 0 | 0 | 0 | 1828.2079 | 0 | 0 | 0 | 0 | 0 | 0 | 0 | 0
NSW1 | Brown Coal | 0 | 0 | 0 | 0 | 0 | 0 | 0 | 0 | 0 | 0 | 0 | 0 | 0 | 0 | 0 | 0 | 0 | 0 | 0 | 0 | 0 | 0 | 0 | 0 | 0 | 0 | 0 | 0 | 0
NSW1 | CCGT | 0 | 0 | 0 | 0 | 0 | 0 | 0 | 0 | 0 | 0 | 0 | 0 | 0 | 0 | 0 | 0 | 0 | 0 | 0 | 0 | 0 | 0 | 0 | 0 | 0 | 0 | 0 | 0 | 0
NSW1 | Gas - Steam | 0 | 0 | 0 | 0 | 0 | 0 | 0 | 0 | 0 | 0 | 0 | 0 | 0 | 0 | 0 | 0 | 0 | 0 | 0 | 0 | 0 | 0 | 0 | 0 | 0 | 0 | 0 | 0 | 0
NSW1 | OCGT / Diesel | 0 | 0 | 0 | 0 | 0 | 0 | 0 | 0 | 0 | 0 | 0 | 0 | 0 | 0 | 0 | 0 | 0 | 0 | 0 | 0 | 0 | 0 | 0 | 0 | 0 | 0 | 0 | 0 | 0
NSW1 | Hydro | 0 | 0 | 0 | 0 | 0 | 0 | 0 | 0 | 0 | 0 | 0 | 0 | 0 | 0 | 0 | 0 | 0 | 0 | 0 | 0 | 0 | 0 | 0 | 0 | 0 | 0 | 0 | 0 | 0
NSW1 | Wind | 0 | 0 | 0 | 0 | 0 | 0 | 0 | 0 | 0 | 0 | 0 | 0 | 0 | 0 | 0 | 0 | 0 | 0 | 0 | 0 | 0 | 0 | 0 | 0 | 0 | 0 | 0 | 0 | 0
NSW1 | Solar PV | 0 | 0 | 0 | 0 | 0 | 0 | 0 | 0 | 0 | 0 | 0 | 0 | 0 | 0 | 0 | 0 | 0 | 0 | 0 | 0 | 0 | 0 | 0 | 0 | 0 | 0 | 0 | 0 | 0
NSW1 | Grid Battery | 0 | 0 | 0 | 0 | 0 | 0 | 0 | 0 | 0 | 0 | 0 | 0 | 0 | 0 | 0 | 0 | 0 | 0 | 0 | 0 | 0 | 0 | 0 | 0 | 0 | 0 | 0 | 0 | 0
NSW1 | Pumped Hydro | 0 | 0 | 0 | 0 | 0 | 0 | 0 | 0 | 0 | 0 | 0 | 0 | 0 | 0 | 0 | 0 | 0 | 0 | 0 | 0 | 0 | 0 | 0 | 0 | 0 | 0 | 0 | 0 | 0
NSW1 | VPP | 0 | 0 | 0 | 0 | 0 | 0 | 0 | 0 | 0 | 0 | 0 | 0 | 0 | 0 | 0 | 0 | 0 | 0 | 0 | 0 | 0 | 0 | 0 | 0 | 0 | 0 | 0 | 0 | 0
Total excluding storage |  | 0 | 0 | 0 | 32325.0721 | 100797.5608 | 1114.4682 | 0 | 0 | 11161.1371 | 0 | 1.8833e-06 | 0 | 0 | 0 | 0 | 0 | 0 | 0 | 0 | 0 | 1828.2079 | 0 | 0 | 0 | 0 | 0 | 0 | 0 | 0
Region | Technology | 2021-22 | 2022-23 | 2023-24 | 2024-25 | 2025-26 | 2026-27 | 2027-28 | 2028-29 | 2029-30 | 2030-31 | 2031-32 | 2032-33 | 2033-34 | 2034-35 | 2035-36 | 2036-37 | 2037-38 | 2038-39 | 2039-40 | 2040-41 | 2041-42 | 2042-43 | 2043-44 | 2044-45 | 2045-46 | 2046-47 | 2047-48 | 2048-49 | 2049-50
QLD1 | Black Coal | 0 | 0 | 0 | 185631.4466 | 0.0003372 | 2562.8623 | 1798.3394 | 0 | 6471.7305 | 2.5901e-05 | 0 | 5.2253e-06 | 18266.9606 | 0 | 0 | 1300.8378 | 0 | 0 | 0 | 0.0007373 | 2517.114 | 0 | 2070.3979 | 5.9826e-05 | 1.0005e-05 | 0 | 2458.8908 | 0 | 0
QLD1 | Brown Coal | 0 | 0 | 0 | 0 | 0 | 0 | 0 | 0 | 0 | 0 | 0 | 0 | 0 | 0 | 0 | 0 | 0 | 0 | 0 | 0 | 0 | 0 | 0 | 0 | 0 | 0 | 0 | 0 | 0
QLD1 | CCGT | 0 | 0 | 0 | 0 | 0 | 0 | 0 | 0 | 0 | 0 | 0 | 0 | 0 | 0 | 0 | 0 | 0 | 0 | 0 | 0 | 0 | 0 | 0 | 0 | 0 | 0 | 0 | 0 | 0
QLD1 | Gas - Steam | 0 | 0 | 0 | 0 | 0 | 0 | 0 | 0 | 0 | 0 | 0 | 0 | 0 | 0 | 0 | 0 | 0 | 0 | 0 | 0 | 0 | 0 | 0 | 0 | 0 | 0 | 0 | 0 | 0
QLD1 | OCGT / Diesel | 0 | 0 | 0 | 0 | 0 | 0 | 0 | 0 | 0 | 0 | 0 | 0 | 0 | 0 | 0 | 0 | 0 | 0 | 0 | 0 | 0 | 0 | 0 | 0 | 0 | 0 | 0 | 0 | 0
QLD1 | Hydro | 0 | 0 | 0 | 0 | 0 | 0 | 0 | 0 | 0 | 0 | 0 | 0 | 0 | 0 | 0 | 0 | 0 | 0 | 0 | 0 | 0 | 0 | 0 | 0 | 0 | 0 | 0 | 0 | 0
QLD1 | Wind | 0 | 0 | 0 | 0 | 0 | 0 | 0 | 0 | 0 | 0 | 0 | 0 | 0 | 0 | 0 | 0 | 0 | 0 | 0 | 0 | 0 | 0 | 0 | 0 | 0 | 0 | 0 | 0 | 0
QLD1 | Solar PV | 0 | 0 | 0 | 0 | 0 | 0 | 0 | 0 | 0 | 0 | 0 | 0 | 0 | 0 | 0 | 0 | 0 | 0 | 0 | 0 | 0 | 0 | 0 | 0 | 0 | 0 | 0 | 0 | 0
QLD1 | Grid Battery | 0 | 0 | 0 | 0 | 0 | 0 | 0 | 0 | 0 | 0 | 0 | 0 | 0 | 0 | 0 | 0 | 0 | 0 | 0 | 0 | 0 | 0 | 0 | 0 | 0 | 0 | 0 | 0 | 0
QLD1 | Pumped Hydro | 0 | 0 | 0 | 0 | 0 | 0 | 0 | 0 | 0 | 0 | 0 | 0 | 0 | 0 | 0 | 0 | 0 | 0 | 0 | 0 | 0 | 0 | 0 | 0 | 0 | 0 | 0 | 0 | 0
QLD1 | VPP | 0 | 0 | 0 | 0 | 0 | 0 | 0 | 0 | 0 | 0 | 0 | 0 | 0 | 0 | 0 | 0 | 0 | 0 | 0 | 0 | 0 | 0 | 0 | 0 | 0 | 0 | 0 | 0 | 0
Total excluding storage |  | 0 | 0 | 0 | 185631.4466 | 0.0003372 | 2562.8623 | 1798.3394 | 0 | 6471.7305 | 2.5901e-05 | 0 | 5.2253e-06 | 18266.9606 | 0 | 0 | 1300.8378 | 0 | 0 | 0 | 0.0007373 | 2517.114 | 0 | 2070.3979 | 5.9826e-05 | 1.0005e-05 | 0 | 2458.8908 | 0 | 0
Region | Technology | 2021-22 | 2022-23 | 2023-24 | 2024-25 | 2025-26 | 2026-27 | 2027-28 | 2028-29 | 2029-30 | 2030-31 | 2031-32 | 2032-33 | 2033-34 | 2034-35 | 2035-36 | 2036-37 | 2037-38 | 2038-39 | 2039-40 | 2040-41 | 2041-42 | 2042-43 | 2043-44 | 2044-45 | 2045-46 | 2046-47 | 2047-48 | 2048-49 | 2049-50
VIC1 | Black Coal | 0 | 0 | 0 | 0 | 0 | 0 | 0 | 0 | 0 | 0 | 0 | 0 | 0 | 0 | 0 | 0 | 0 | 0 | 0 | 0 | 0 | 0 | 0 | 0 | 0 | 0 | 0 | 0 | 0
VIC1 | Brown Coal | 0 | 0 | 0 | 139949.9374 | 6895.0259 | 23311.8054 | 142694.6126 | 0.0018688 | 4.3136e-05 | 0 | 0 | 0 | 0 | 0 | 0 | 0 | 0 | 1.5786e-05 | 0 | 0 | 0 | 0 | 0 | 2.4489e-06 | 0 | 0 | 2.3933e-06 | 0 | 0
VIC1 | CCGT | 0 | 0 | 0 | 0 | 0 | 0 | 0 | 0 | 0 | 0 | 0 | 0 | 0 | 0 | 0 | 0 | 0 | 0 | 0 | 0 | 0 | 0 | 0 | 0 | 0 | 0 | 0 | 0 | 0
VIC1 | Gas - Steam | 0 | 0 | 0 | 0 | 0 | 0 | 0 | 0 | 0 | 0 | 0 | 0 | 0 | 0 | 0 | 0 | 0 | 0 | 0 | 0 | 0 | 0 | 0 | 0 | 0 | 0 | 0 | 0 | 0
VIC1 | OCGT / Diesel | 0 | 0 | 0 | 0 | 0 | 0 | 0 | 0 | 0 | 0 | 0 | 0 | 0 | 0 | 0 | 0 | 0 | 0 | 0 | 0 | 0 | 0 | 0 | 0 | 0 | 0 | 0 | 0 | 0
VIC1 | Hydro | 0 | 0 | 0 | 0 | 0 | 0 | 0 | 0 | 0 | 0 | 0 | 0 | 0 | 0 | 0 | 0 | 0 | 0 | 0 | 0 | 0 | 0 | 0 | 0 | 0 | 0 | 0 | 0 | 0
VIC1 | Wind | 0 | 0 | 0 | 0 | 0 | 0 | 0 | 0 | 0 | 0 | 0 | 0 | 0 | 0 | 0 | 0 | 0 | 0 | 0 | 0 | 0 | 0 | 0 | 0 | 0 | 0 | 0 | 0 | 0
VIC1 | Solar PV | 0 | 0 | 0 | 0 | 0 | 0 | 0 | 0 | 0 | 0 | 0 | 0 | 0 | 0 | 0 | 0 | 0 | 0 | 0 | 0 | 0 | 0 | 0 | 0 | 0 | 0 | 0 | 0 | 0
VIC1 | Grid Battery | 0 | 0 | 0 | 0 | 0 | 0 | 0 | 0 | 0 | 0 | 0 | 0 | 0 | 0 | 0 | 0 | 0 | 0 | 0 | 0 | 0 | 0 | 0 | 0 | 0 | 0 | 0 | 0 | 0
VIC1 | Pumped Hydro | 0 | 0 | 0 | 0 | 0 | 0 | 0 | 0 | 0 | 0 | 0 | 0 | 0 | 0 | 0 | 0 | 0 | 0 | 0 | 0 | 0 | 0 | 0 | 0 | 0 | 0 | 0 | 0 | 0
VIC1 | VPP | 0 | 0 | 0 | 0 | 0 | 0 | 0 | 0 | 0 | 0 | 0 | 0 | 0 | 0 | 0 | 0 | 0 | 0 | 0 | 0 | 0 | 0 | 0 | 0 | 0 | 0 | 0 | 0 | 0
Total excluding storage |  | 0 | 0 | 0 | 139949.9374 | 6895.0259 | 23311.8054 | 142694.6126 | 0.0018688 | 4.3136e-05 | 0 | 0 | 0 | 0 | 0 | 0 | 0 | 0 | 1.5786e-05 | 0 | 0 | 0 | 0 | 0 | 2.4489e-06 | 0 | 0 | 2.3933e-06 | 0 | 0
Region | Technology | 2021-22 | 2022-23 | 2023-24 | 2024-25 | 2025-26 | 2026-27 | 2027-28 | 2028-29 | 2029-30 | 2030-31 | 2031-32 | 2032-33 | 2033-34 | 2034-35 | 2035-36 | 2036-37 | 2037-38 | 2038-39 | 2039-40 | 2040-41 | 2041-42 | 2042-43 | 2043-44 | 2044-45 | 2045-46 | 2046-47 | 2047-48 | 2048-49 | 2049-50
SA1 | Black Coal | 0 | 0 | 0 | 0 | 0 | 0 | 0 | 0 | 0 | 0 | 0 | 0 | 0 | 0 | 0 | 0 | 0 | 0 | 0 | 0 | 0 | 0 | 0 | 0 | 0 | 0 | 0 | 0 | 0
SA1 | Brown Coal | 0 | 0 | 0 | 0 | 0 | 0 | 0 | 0 | 0 | 0 | 0 | 0 | 0 | 0 | 0 | 0 | 0 | 0 | 0 | 0 | 0 | 0 | 0 | 0 | 0 | 0 | 0 | 0 | 0
SA1 | CCGT | 0 | 0 | 0 | 0 | 0 | 0 | 0 | 0 | 0 | 0 | 0 | 0 | 0 | 0 | 0 | 0 | 0 | 0 | 0 | 0 | 0 | 0 | 0 | 0 | 0 | 0 | 0 | 0 | 0
SA1 | Gas - Steam | 0 | 0 | 0 | 0 | 0 | 0 | 0 | 0 | 0 | 0 | 0 | 0 | 0 | 0 | 0 | 0 | 0 | 0 | 0 | 0 | 0 | 0 | 0 | 0 | 0 | 0 | 0 | 0 | 0
SA1 | OCGT / Diesel | 0 | 0 | 0 | 0 | 0 | 0 | 0 | 0 | 0 | 0 | 0 | 0 | 0 | 0 | 0 | 0 | 0 | 0 | 0 | 0 | 0 | 0 | 0 | 0 | 0 | 0 | 0 | 0 | 0
SA1 | Hydro | 0 | 0 | 0 | 0 | 0 | 0 | 0 | 0 | 0 | 0 | 0 | 0 | 0 | 0 | 0 | 0 | 0 | 0 | 0 | 0 | 0 | 0 | 0 | 0 | 0 | 0 | 0 | 0 | 0
SA1 | Wind | 0 | 0 | 0 | 0 | 0 | 0 | 0 | 0 | 0 | 0 | 0 | 0 | 0 | 0 | 0 | 0 | 0 | 0 | 0 | 0 | 0 | 0 | 0 | 0 | 0 | 0 | 0 | 0 | 0
SA1 | Solar PV | 0 | 0 | 0 | 0 | 0 | 0 | 0 | 0 | 0 | 0 | 0 | 0 | 0 | 0 | 0 | 0 | 0 | 0 | 0 | 0 | 0 | 0 | 0 | 0 | 0 | 0 | 0 | 0 | 0
SA1 | Grid Battery | 0 | 0 | 0 | 0 | 0 | 0 | 0 | 0 | 0 | 0 | 0 | 0 | 0 | 0 | 0 | 0 | 0 | 0 | 0 | 0 | 0 | 0 | 0 | 0 | 0 | 0 | 0 | 0 | 0
SA1 | Pumped Hydro | 0 | 0 | 0 | 0 | 0 | 0 | 0 | 0 | 0 | 0 | 0 | 0 | 0 | 0 | 0 | 0 | 0 | 0 | 0 | 0 | 0 | 0 | 0 | 0 | 0 | 0 | 0 | 0 | 0
SA1 | VPP | 0 | 0 | 0 | 0 | 0 | 0 | 0 | 0 | 0 | 0 | 0 | 0 | 0 | 0 | 0 | 0 | 0 | 0 | 0 | 0 | 0 | 0 | 0 | 0 | 0 | 0 | 0 | 0 | 0
Total excluding storage |  | 0 | 0 | 0 | 0 | 0 | 0 | 0 | 0 | 0 | 0 | 0 | 0 | 0 | 0 | 0 | 0 | 0 | 0 | 0 | 0 | 0 | 0 | 0 | 0 | 0 | 0 | 0 | 0 | 0
Region | Technology | 2021-22 | 2022-23 | 2023-24 | 2024-25 | 2025-26 | 2026-27 | 2027-28 | 2028-29 | 2029-30 | 2030-31 | 2031-32 | 2032-33 | 2033-34 | 2034-35 | 2035-36 | 2036-37 | 2037-38 | 2038-39 | 2039-40 | 2040-41 | 2041-42 | 2042-43 | 2043-44 | 2044-45 | 2045-46 | 2046-47 | 2047-48 | 2048-49 | 2049-50
TAS1 | Black Coal | 0 | 0 | 0 | 0 | 0 | 0 | 0 | 0 | 0 | 0 | 0 | 0 | 0 | 0 | 0 | 0 | 0 | 0 | 0 | 0 | 0 | 0 | 0 | 0 | 0 | 0 | 0 | 0 | 0
TAS1 | Brown Coal | 0 | 0 | 0 | 0 | 0 | 0 | 0 | 0 | 0 | 0 | 0 | 0 | 0 | 0 | 0 | 0 | 0 | 0 | 0 | 0 | 0 | 0 | 0 | 0 | 0 | 0 | 0 | 0 | 0
TAS1 | CCGT | 0 | 0 | 0 | 0 | 0 | 0 | 0 | 0 | 0 | 0 | 0 | 0 | 0 | 0 | 0 | 0 | 0 | 0 | 0 | 0 | 0 | 0 | 0 | 0 | 0 | 0 | 0 | 0 | 0
TAS1 | Gas - Steam | 0 | 0 | 0 | 0 | 0 | 0 | 0 | 0 | 0 | 0 | 0 | 0 | 0 | 0 | 0 | 0 | 0 | 0 | 0 | 0 | 0 | 0 | 0 | 0 | 0 | 0 | 0 | 0 | 0
TAS1 | OCGT / Diesel | 0 | 0 | 0 | 0 | 0 | 0 | 0 | 0 | 0 | 0 | 0 | 0 | 0 | 0 | 0 | 0 | 0 | 0 | 0 | 0 | 0 | 0 | 0 | 0 | 0 | 0 | 0 | 0 | 0
TAS1 | Hydro | 0 | 0 | 0 | 0 | 0 | 0 | 0 | 0 | 0 | 0 | 0 | 0 | 0 | 0 | 0 | 0 | 0 | 0 | 0 | 0 | 0 | 0 | 0 | 0 | 0 | 0 | 0 | 0 | 0
TAS1 | Wind | 0 | 0 | 0 | 0 | 0 | 0 | 0 | 0 | 0 | 0 | 0 | 0 | 0 | 0 | 0 | 0 | 0 | 0 | 0 | 0 | 0 | 0 | 0 | 0 | 0 | 0 | 0 | 0 | 0
TAS1 | Solar PV | 0 | 0 | 0 | 0 | 0 | 0 | 0 | 0 | 0 | 0 | 0 | 0 | 0 | 0 | 0 | 0 | 0 | 0 | 0 | 0 | 0 | 0 | 0 | 0 | 0 | 0 | 0 | 0 | 0
TAS1 | Grid Battery | 0 | 0 | 0 | 0 | 0 | 0 | 0 | 0 | 0 | 0 | 0 | 0 | 0 | 0 | 0 | 0 | 0 | 0 | 0 | 0 | 0 | 0 | 0 | 0 | 0 | 0 | 0 | 0 | 0
TAS1 | Pumped Hydro | 0 | 0 | 0 | 0 | 0 | 0 | 0 | 0 | 0 | 0 | 0 | 0 | 0 | 0 | 0 | 0 | 0 | 0 | 0 | 0 | 0 | 0 | 0 | 0 | 0 | 0 | 0 | 0 | 0
TAS1 | VPP | 0 | 0 | 0 | 0 | 0 | 0 | 0 | 0 | 0 | 0 | 0 | 0 | 0 | 0 | 0 | 0 | 0 | 0 | 0 | 0 | 0 | 0 | 0 | 0 | 0 | 0 | 0 | 0 | 0
Total excluding storage |  | 0 | 0 | 0 | 0 | 0 | 0 | 0 | 0 | 0 | 0 | 0 | 0 | 0 | 0 | 0 | 0 | 0 | 0 | 0 | 0 | 0 | 0 | 0 | 0 | 0 | 0 | 0 | 0 | 0

## Marinus_REZ Tx Cost
REZ transmission expansion cost by region ($000s) - Marinus Link, Step Change Scenario
REZ Expansion | Real June 2020 dollars discounted to 1 July 2020. As with the total capital costs, the REZ transmission expansion costs are annualised for modelling purposes.
Explicitly modelled generation
Region | Technology | 2021-22 | 2022-23 | 2023-24 | 2024-25 | 2025-26 | 2026-27 | 2027-28 | 2028-29 | 2029-30 | 2030-31 | 2031-32 | 2032-33 | 2033-34 | 2034-35 | 2035-36 | 2036-37 | 2037-38 | 2038-39 | 2039-40 | 2040-41 | 2041-42 | 2042-43 | 2043-44 | 2044-45 | 2045-46 | 2046-47 | 2047-48 | 2048-49 | 2049-50
NSW1 | Transmission | 0.00056483 | 4528.7782 | 14326.3093 | 32676.6717 | 31180.0304 | 38916.6749 | 51177.3257 | 53073.1994 | 116330.7012 | 111002.5774 | 106201.8566 | 136979.3784 | 132326.7685 | 126266.0004 | 120805.1558 | 116153.0523 | 124850.6205 | 122801.6778 | 121157.4368 | 126980.2921 | 155693.1935 | 171677.5587 | 167846.6615 | 159711.1774 | 162178.8059 | 185343.7811 | 190662.623 | 182043.1185 | 175608.4315
QLD1 | Transmission | 0.00086363 | 0.00087236 | 0.00092146 | 4428.1936 | 6327.0973 | 6037.3066 | 5776.2008 | 46427.4635 | 44301.0148 | 42271.9606 | 49449.2361 | 49800.4242 | 57539.6085 | 54904.2066 | 59048.3595 | 67098.8526 | 117113.3232 | 111749.3542 | 108397.6465 | 106691.2401 | 107626.5737 | 151548.9782 | 144994.6769 | 157040.3215 | 167984.9474 | 189262.5929 | 181077.2255 | 182216.0165 | 204776.9061
VIC1 | Transmission | 0.00018789 | 0.00018538 | 0.00017736 | 0.00016876 | 0.00016103 | 1527.0843 | 8176.3736 | 7780.0669 | 7423.728 | 7083.7099 | 6777.3484 | 6448.8521 | 8440.2865 | 12455.4351 | 11916.7533 | 11339.1514 | 18895.357 | 18029.9208 | 17250.1496 | 16414.0393 | 21714.0166 | 22698.7436 | 21717.0517 | 20664.4319 | 24522.8172 | 36197.0288 | 34631.5532 | 32952.9708 | 42110.7852
SA1 | Transmission | 0.001224 | 0.0011948 | 0.0012514 | 0.0015009 | 0.001473 | 0.0014498 | 0.0016167 | 9746.916 | 9300.4923 | 8874.5158 | 8490.7043 | 15122.3183 | 14429.693 | 13768.7911 | 13297.9159 | 12653.3694 | 12296.9442 | 14582.769 | 16026.0371 | 15249.2593 | 20760.121 | 20734.5744 | 27383.6677 | 26406.0986 | 25308.4125 | 46905.4054 | 44876.806 | 42701.6389 | 42661.5913
TAS1 | Transmission | 0 | 0 | 729.4706 | 694.1133 | 662.3219 | 631.9865 | 1192.016 | 1134.2393 | 1082.2894 | 1032.7189 | 988.0551 | 1063.3664 | 1014.6626 | 968.1895 | 926.3165 | 881.4182 | 841.0517 | 1827.6286 | 1748.586 | 1783.6108 | 1750.0467 | 1779.3485 | 1702.394 | 1619.8794 | 1545.6864 | 3665.3687 | 3506.8462 | 3967.4669 | 3785.7509
NEM | Total | 0.0028404 | 4528.7805 | 15055.7822 | 37798.9803 | 38169.4512 | 47113.0538 | 66321.9178 | 118161.8851 | 178438.2256 | 170265.4826 | 171907.2006 | 209414.3394 | 213751.019 | 208362.6226 | 205994.501 | 208125.8439 | 273997.2965 | 268991.3504 | 264579.856 | 267118.4416 | 307543.9515 | 368439.2035 | 363644.4519 | 365441.9088 | 381540.6694 | 461374.1769 | 454755.0538 | 443881.2117 | 468943.465

## Marinus_USE+DSP Cost
USE and USE / DSP cost by region ($000s) - Marinus Link, Step Change Scenario
USE / DSP | Real June 2020 dollars discounted to 1 July 2020
Explicitly modelled generation
Region | Technology | 2021-22 | 2022-23 | 2023-24 | 2024-25 | 2025-26 | 2026-27 | 2027-28 | 2028-29 | 2029-30 | 2030-31 | 2031-32 | 2032-33 | 2033-34 | 2034-35 | 2035-36 | 2036-37 | 2037-38 | 2038-39 | 2039-40 | 2040-41 | 2041-42 | 2042-43 | 2043-44 | 2044-45 | 2045-46 | 2046-47 | 2047-48 | 2048-49 | 2049-50
NSW1 | USE / DSP | 0.0010436 | 0.0010414 | 0.0010481 | 1598.3237 | 0.0010739 | 0.0010688 | 34.4204 | 0.0010787 | 0.0010696 | 0.0010734 | 0.0010813 | 28522.7491 | 165.4179 | 254.867 | 7312.8981 | 316.2918 | 29386.2302 | 0.0011355 | 5184.8345 | 602.4889 | 6315.249 | 0.001175 | 4211.3594 | 3610.5496 | 328.7458 | 295.0574 | 96.4216 | 1735.1003 | 4051.5675
QLD1 | USE / DSP | 0.0010339 | 0.0010307 | 0.0010346 | 1297.3967 | 283.9688 | 411.5415 | 131.2479 | 27038.0147 | 2453.4791 | 18.1389 | 2093.3438 | 11632.7723 | 33107.1042 | 12866.5276 | 2632.7612 | 945.8046 | 59928.857 | 436.8687 | 13114.035 | 4407.4203 | 6433.5095 | 6371.6978 | 13807.9468 | 7770.1646 | 7158.5004 | 42672.6235 | 319.2602 | 61505.973 | 48186.5368
VIC1 | USE / DSP | 0.0010335 | 0.0010256 | 0.0010333 | 0.0010711 | 0.0010805 | 0.0010773 | 0.68882 | 0.0010681 | 0.0010563 | 0.0010633 | 0.0010724 | 4413.6974 | 0.0010982 | 42.3217 | 2997.8349 | 84.7201 | 4332.9352 | 0.0011055 | 3355.345 | 352.9197 | 6509.885 | 0.001166 | 2601.0958 | 4509.0065 | 7.9661 | 3.9368 | 0.0013169 | 224.1123 | 1175.4173
SA1 | USE / DSP | 0.0010464 | 0.0010343 | 0.001054 | 0.0010625 | 0.0010724 | 0.0010597 | 0.0010651 | 0.0010513 | 0.0010377 | 0.001045 | 0.0010586 | 4755.4986 | 0.0010703 | 20.8509 | 3331.5254 | 334.3912 | 9917.3557 | 0.0011003 | 3650.6083 | 571.0562 | 1838.4243 | 0.0011479 | 2855.8874 | 10571.0462 | 362.6045 | 96.2383 | 53.7687 | 559.2415 | 2444.7925
TAS1 | USE / DSP | 0.00084605 | 0.00083963 | 0.00084517 | 0.00084342 | 0.00084264 | 0.00084405 | 0.00085313 | 0.00085373 | 0.00085092 | 0.00085365 | 0.00085592 | 1136.535 | 0.00086165 | 0.00085996 | 44.7109 | 0.00085574 | 844.9194 | 0.00085653 | 1111.1839 | 0.00086206 | 954.4565 | 0.00087007 | 911.2426 | 649.2989 | 0.00085889 | 0.00086931 | 0.00086009 | 0.00087506 | 17.4279
NEM | Total | 0.0050034 | 0.0049716 | 0.0050151 | 2895.7234 | 283.9729 | 411.5455 | 166.359 | 27038.0188 | 2453.4831 | 18.1429 | 2093.3479 | 50461.2523 | 33272.5251 | 13184.5681 | 16319.7305 | 1681.2086 | 104410.2974 | 436.8729 | 26416.0068 | 5933.8858 | 22051.5243 | 6371.7022 | 24387.5321 | 27110.0659 | 7857.8176 | 43067.8569 | 469.4526 | 64024.428 | 55875.7419

## Marinus_SyncCon Cost
Synchronous Condenser cost by region ($000s) - Marinus Link, Step Change Scenario
SyncCon | Real June 2020 dollars discounted to 1 July 2020
Explicitly modelled generation
Region | Technology | 2021-22 | 2022-23 | 2023-24 | 2024-25 | 2025-26 | 2026-27 | 2027-28 | 2028-29 | 2029-30 | 2030-31 | 2031-32 | 2032-33 | 2033-34 | 2034-35 | 2035-36 | 2036-37 | 2037-38 | 2038-39 | 2039-40 | 2040-41 | 2041-42 | 2042-43 | 2043-44 | 2044-45 | 2045-46 | 2046-47 | 2047-48 | 2048-49 | 2049-50
NSW1 | SyncCon | 0 | 0 | 0 | 0 | 0 | 0 | 0 | 0 | 0 | 0 | 0 | 0 | 0 | 0 | 0 | 0 | 0 | 0 | 0 | 0 | 0 | 0 | 0 | 0 | 0 | 0 | 0 | 0 | 0
QLD1 | SyncCon | 0 | 0 | 0 | 0 | 0 | 0 | 0 | 0 | 0 | 0 | 0 | 0 | 0 | 0 | 0 | 0 | 0 | 0 | 0 | 0 | 0 | 0 | 0 | 0 | 0 | 0 | 0 | 0 | 0
VIC1 | SyncCon | 0 | 0 | 239.2884 | 11883.887 | 11339.5868 | 12620.6862 | 18626.7507 | 17723.9169 | 16912.1345 | 16137.5329 | 15439.605 | 14691.2514 | 14018.3696 | 13376.3069 | 12797.7986 | 12177.4926 | 11619.7448 | 11087.5428 | 10608.0206 | 10093.8526 | 9631.5387 | 9190.3996 | 8792.9264 | 8366.7356 | 7983.5263 | 7617.8686 | 7288.4054 | 6935.1383 | 6617.4984
SA1 | SyncCon | 0 | 0 | 0 | 0 | 0 | 0 | 0 | 0 | 0 | 0 | 0 | 0 | 0 | 0 | 0 | 0 | 0 | 0 | 0 | 0 | 0 | 0 | 0 | 0 | 0 | 0 | 0 | 0 | 0
TAS1 | SyncCon | 1414.7784 | 1507.0759 | 1848.7593 | 1271.7595 | 1164.7985 | 1396.5837 | 2028.2292 | 1971.9035 | 3149.0294 | 2674.1966 | 2501.753 | 1370.8517 | 1266.9729 | 1120.1463 | 1145.7998 | 1071.5656 | 912.3669 | 980.5308 | 993.2561 | 985.1954 | 809.8571 | 787.701 | 616.6902 | 660.21 | 626.4771 | 632.5107 | 591.6748 | 538.3186 | 494.4172
NEM | Total | 1414.7784 | 1507.0759 | 2088.0477 | 13155.6465 | 12504.3853 | 14017.2699 | 20654.9798 | 19695.8204 | 20061.1639 | 18811.7295 | 17941.358 | 16062.1031 | 15285.3426 | 14496.4532 | 13943.5984 | 13249.0582 | 12532.1118 | 12068.0736 | 11601.2767 | 11079.048 | 10441.3959 | 9978.1006 | 9409.6166 | 9026.9456 | 8610.0034 | 8250.3793 | 7880.0802 | 7473.4569 | 7111.9156

## Marinus_System Strength Cost
System Strength cost by region ($000s) - Marinus Link, Step Change Scenario
System Strength | Real June 2020 dollars discounted to 1 July 2020
Explicitly modelled generation
Region | Technology | 2021-22 | 2022-23 | 2023-24 | 2024-25 | 2025-26 | 2026-27 | 2027-28 | 2028-29 | 2029-30 | 2030-31 | 2031-32 | 2032-33 | 2033-34 | 2034-35 | 2035-36 | 2036-37 | 2037-38 | 2038-39 | 2039-40 | 2040-41 | 2041-42 | 2042-43 | 2043-44 | 2044-45 | 2045-46 | 2046-47 | 2047-48 | 2048-49 | 2049-50
NSW1 | System Strength | 3.9819e-05 | 508.119 | 1607.3805 | 3666.2509 | 3498.3311 | 4366.3656 | 5741.9838 | 6296.3818 | 14369.7768 | 13711.619 | 13118.6089 | 16853.2446 | 16322.0096 | 15574.4366 | 14900.862 | 14357.2453 | 16109.322 | 17113.8026 | 16917.9718 | 17531.5686 | 19837.9585 | 22492.7595 | 22003.8547 | 20937.3336 | 20543.8093 | 22444.8918 | 22244.9267 | 21232.12 | 20429.3526
QLD1 | System Strength | 3383.8624 | 3228.8763 | 3089.2315 | 3359.4254 | 3309.8876 | 3158.2897 | 3021.6977 | 4350.9502 | 4151.6701 | 3961.5172 | 4245.0091 | 4415.8895 | 5586.9809 | 5331.0887 | 5269.0322 | 5302.7128 | 7141.8577 | 6814.7497 | 6723.0471 | 6883.4126 | 7366.0922 | 10057.7925 | 9622.8057 | 9649.4357 | 9676.3214 | 9912.6552 | 9483.9454 | 9525.0468 | 10880.0983
VIC1 | System Strength | 0.00010873 | 0.00010692 | 0.00011149 | 1784.6964 | 1702.9546 | 2108.0666 | 5250.8427 | 5953.5447 | 5680.8632 | 5442.3199 | 6003.579 | 8719.3614 | 9043.4562 | 10021.7869 | 9588.3573 | 9123.6121 | 10246.0703 | 9776.7846 | 9666.4419 | 9197.9137 | 9633.6732 | 9425.3378 | 9017.7039 | 8580.6181 | 8753.0033 | 9609.7865 | 9194.1754 | 8748.5361 | 9139.5865
SA1 | System Strength | 302.4643 | 288.6109 | 481.1803 | 2099.6412 | 2003.4745 | 1911.7123 | 1874.0708 | 2792.2325 | 2664.344 | 2542.3131 | 2542.4425 | 3736.4846 | 3565.3479 | 3402.0495 | 3424.1078 | 3258.1422 | 3417.7374 | 3478.946 | 4059.4599 | 3862.6989 | 4160.3447 | 4040.5132 | 4723.3344 | 4515.4371 | 4325.6759 | 5131.7968 | 4909.8531 | 4671.8738 | 4604.7583
TAS1 | System Strength | 254.1637 | 242.5226 | 947.3719 | 901.453 | 860.1651 | 820.7682 | 1349.936 | 1284.5049 | 2483.2849 | 2552.4779 | 2442.0865 | 2553.3861 | 2436.4371 | 2324.8446 | 2224.298 | 2116.4869 | 2019.5495 | 2175.8859 | 2081.7816 | 2009.9534 | 1929.5772 | 1867.7695 | 1786.9908 | 1700.3758 | 1622.496 | 1879.3985 | 1798.1169 | 1806.7878 | 1724.0341
NEM | Total | 3940.4905 | 4268.129 | 6125.1643 | 11811.4669 | 11374.8129 | 12365.2025 | 17238.531 | 20677.6141 | 29349.939 | 28210.2471 | 28351.726 | 36278.3662 | 36954.2318 | 36654.2063 | 35406.6573 | 34158.1992 | 38934.5368 | 39360.1688 | 39448.7023 | 39485.5473 | 42927.6459 | 47884.1725 | 47154.6895 | 45383.2003 | 44921.306 | 48978.5288 | 47631.0175 | 45984.3644 | 46777.8299