## Cover
This workbook lists the inputs, assumptions and scenarios used for NEM market expansion modelling which underpins the Project Marinus Project Assessment Conclusions Report

## Change Log
Version control
Version | Date | Description
1 | 2019-12-17 | Public release of Project Marinus 2019 PADR market modelling assumptions
2 | 2021-06-24 | Public release of Project Marinus 2021 PACR market modelling assumptions

## Assumptions Summary
Modelling Assumptions
Worksheet Descriptions
Worksheet | Description | Primary Source | Key deviations from Primary Source
Scenarios | Summary of scenarios | AEMO Final 2020 ISP Input and Assumptions Workbook | Updates to reflect updated demand and cost inputs from most corresponding AEMO Draft 2021-22 scenario. Such as: 1) 2020 ESOO demand forecast 2) Draft CSIRO GenCost 2021 forecast 3) Lewis Grey Advisory (2020) gas price forecast 4) WoodMackenzie 2020 coal price forecast
Renewable Energy Zones | Renewable Energy Zones | AEMO Draft 2021-22 Input and Assumptions Workbook | 1) Removal of QLD Banana REZ
Renewable Policy Targets | Combined Base LRET parameters Target renewable settings for the Queensland, Victorian and Tasmanian Renewable Energy Targets | AEMO Draft 2021-22 Input and Assumptions Workbook | 1) Incluion of NSW Electricity Infrastructure Roadmap
Carbon Budgets | SSP / RCP trajectories allocated to each scenario, and cumulative carbon budgets over the period to 2050. | AEMO Final 2020 ISP Input and Assumptions Workbook | Nil
Scenario Policy Settings | A breakdown of the policy settings in each of the 5 scenarios. | AEMO Draft 2021-22 Input and Assumptions Workbook | 1) Removal of explicit Victoria net zero emissions target 2) Removal of explicit Australian Capital Territory Emission Reduction Targets
Reference Year Cycle | Rolling reference year cycle throughout forecast | AEMO Final 2020 ISP Input and Assumptions Workbook | 1) Reference cycle not specified in AEMO 2021 Assumptions
Energy Consumption | Electricity consumption forecasts | AEMO Draft 2021-22 Input and Assumptions Workbook | 1) Small non-scheduled Tasmanian Hydro are explicity modelling using the 10 pond scheme described in this workbook. Therefore, their historical generation has been added back onto demand (approximately 460 GWh annually).
Rooftop PV | Rooftop PV capacity and generation forecast | AEMO Draft 2021-22 Input and Assumptions Workbook | Nil
PVNSG | PV non-scheduled generation (PVNSG) capacity and generation forecast | AEMO Draft 2021-22 Input and Assumptions Workbook | Nil
Small Non-Scheduled Hydros | Historical small non-scheduled Tasmanian hydro generation | NEM-Review | Nil
Electric Vehicles | Electric vehicle energy consumption and fleet size forecast | AEMO Draft 2021-22 Input and Assumptions Workbook | Nil
DSP | Demand side participation forecast | AEMO Draft 2021-22 Input and Assumptions Workbook | Nil
Embedded Energy Storages | Embedded consumer energy storage (battery) forecast | AEMO Draft 2021-22 Input and Assumptions Workbook | Nil
Aggregated Energy Storages | The 'aggregated' share of embedded energy storages that is modelled like a Virtual Power Plant (VPP). | AEMO Draft 2021-22 Input and Assumptions Workbook | Nil
Interconnectors | Interconnector ratings, timings and upgrades | AEMO Final 2020 ISP Input and Assumptions Workbook | 1) Removed QNI medium and large options 2) Custom loss equation for Marinus Link (see EY's Project Marinus PACR economic modelling report for more details) 3) New dynamic loss equations were computed based on updated network snapshots as required to incorporate interconnector upgrades
Nameplate Capacity | Installed capacity of existing, committed and anticipated generators. Existing generators refer to maximal seasonal ratings. | AEMO Draft 2021-22 Input and Assumptions Workbook | 1) Existing and committed projects capacities and installation dates updated to reflect the January 2021 release of AEMO’s Generation Information.
Reserves | Minimum reserve levels for reliable regional supply | AEMO Draft 2021-22 Input and Assumptions Workbook | 1) Applying two geographical levels of reserse
Generation Limits | Unit commitment constraints for capacity outlook models | AEMO Draft 2021-22 Input and Assumptions Workbook | Nil
Seasonal Ratings | Winter and summer ratings for existing, committed, advanced and new entrant generators | AEMO Draft 2021-22 Input and Assumptions Workbook | 1) Seasonal ratings updated to reflect the January 2021 release of AEMO’s Generation Information.
Maintenance | The percentage of time per year that a generator is expected to be out of service for maintenance. De-rating applied to generators under maintenance, staged construction or to track age-related degradation | AEMO Draft 2021-22 Input and Assumptions Workbook | Nil
Generator Reliability Settings | Defines a generators' forced outage rate, mean time to repair after an outage, and the derating experienced during a partial outage | AEMO Draft 2021-22 Input and Assumptions Workbook | 1) Removal of HILP random outages 2) Removal of transmission random outages
Build Costs | Capital Cost projections | AEMO Draft 2021-22 Input and Assumptions Workbook | Nil
Regional Cost Factors | Regional cost factors provide an indication of the variation in new entrants generators cost based on the shift in labour, equipment and shipping/delivery cost between regions. Remoteness is also taken into account, leading to three different cost factors (low, medium and high) within each region. Build cost trajectories calculated for different new generators. These are calculated by applying Regional Cost factors to baseline Melbourne-specific overnight capital costs. | AEMO Draft 2021-22 Input and Assumptions Workbook | Nil
Connection Cost | Cost to connect different generation technologies. | AEMO Draft 2021-22 Input and Assumptions Workbook | Nil
Build Limits | Modelled limitations impacting build constraints within the expansion modelling | AEMO Draft 2021-22 Input and Assumptions Workbook | 1) No option to build above the resource limit for each REZ 2) 40% of new Tasmanian wind capacity to be installed in the Central Highlands REZ
Capacity Factors | Capacity factors for renewable generators in the renewable energy zones | AEMO Final 2020 ISP Input and Assumptions Workbook | 1) See 'Summary of wind and solar PV availability methodology' table
Lead Time and Project Life | Modelled limitations impacting build timings within the expansion modelling | AEMO Draft 2021-22 Input and Assumptions Workbook | Nil
Financial Parameters | Financial parameters (discount rate, weighted average cost of capital, value of customer reliability) used during cost benefit analysis | AEMO Draft 2021-22 Input and Assumptions Workbook | Nil
Storage Properties | Battery storage to power ratio, lifetime and round-trip efficiency | AEMO Draft 2021-22 Input and Assumptions Workbook | Nil
Coal Fuel Price | Coal fuel price for each coal generator | AEMO Draft 2021-22 Input and Assumptions Workbook | Nil
Gas and Liquid Fuel Price | Fuel price for each gas and liquid fuel generator | AEMO Draft 2021-22 Input and Assumptions Workbook | Nil
Refurbishment | Cost and timing for refurbishment of ageing generators | AEMO Draft 2021-22 Input and Assumptions Workbook | Nil
Retirement Cost | Cost associated with generator retirement | AEMO Draft 2021-22 Input and Assumptions Workbook | Nil
Heat Rates | Efficiency of conversion of fuel to output for thermal generators | AEMO Draft 2021-22 Input and Assumptions Workbook | 1) Complex Heat Rates applied for TSIRP modelling
Auxiliary | Auxiliary (self) load for each generator or generator class | AEMO Draft 2021-22 Input and Assumptions Workbook | Nil
Fixed OPEX | Fixed operating cost regardless of output for each generator or generator class | AEMO Draft 2021-22 Input and Assumptions Workbook | Nil
Variable OPEX | Variable operating cost per MWh of output for each generator or generator class | AEMO Draft 2021-22 Input and Assumptions Workbook | Nil
Emissions | Emissions production per MWh of output for each generator or generator class | AEMO Draft 2021-22 Input and Assumptions Workbook | Nil
Maximum Ramp Rates | Maximum rates of change for thermal unit output up and down | AEMO Draft 2021-22 Input and Assumptions Workbook | Nil
Mainland Inertia | Minimum inertia levels to meet minimum requirements for mainland regions | Inertia requirements methodology: Inertia requirements and shortfalls | 1) Comment: Minimum inertia levels not included in AEMO's ISP
Tasmanian Inertia | Minimum inertia levels to meet minimum requirements for Tasmania | TasNetworks | 1) Comment: Minimum inertia levels not included in AEMO's ISP
Hydro Climate Factor | Hydro inflow adjustments to capture climate risks | AEMO Final 2020 ISP Input and Assumptions Workbook | Nil
Mainland Hydro Inflows | Mainland hydro storage inflows (GWh) | AEMO Draft 2021-22 Input and Assumptions Workbook | Nil
Tasmanian Hydro Model | Modelling of Tasmanian hydro schemes | TasNetworks | Comment: Deviates from AEMO's ISP: 1) 10 pond scheme used 2) Small non-scheduled generators modelled explicitly 3) Spill allowed for all ponds except for Gordon and Poatina
Tasmanian Hydro Inflows | Tasmanian hydro storage inflows (GWh) | TasNetworks and Hydro Tasmania | Comment: Deviates from AEMO's ISP: 1) 10 pond scheme used 2) Small non-scheduled generators modelled explicitly 3) Spill allowed for all ponds except for Gordon and Poatina
Prudent Stoage Levels | Prudent Storage Level for Tasmanian Hydro | Hydro Tasmania public documents | Comment: Prudent storage levels not included in AEMO's ISP
Hyperlinks
Data source | Hyperlinks
AEMO Final 2020 ISP Input and Assumptions Workbook | https://aemo.com.au/en/energy-systems/major-publications/integrated-system-plan-isp/2020-integrated-system-plan-isp/2020-isp-inputs-and-assumptions
AEMO Draft 2021-22 Input and Assumptions Workbook | https://www.aemo.com.au/consultations/current-and-closed-consultations/2021-planning-and-forecasting-consultation-on-inputs-assumptions-and-scenarios
AEMO Electricity Statement of Opportunities 2020 | https://www.aemo.com.au/Electricity/National-Electricity-Market-NEM/Planning-and-forecasting/NEM-Electricity-Statement-of-Opportunities
NEM-Review | http://v6.nem-review.info/what/index.aspx/
VIC public policy documents | https://www.energy.vic.gov.au/renewable-energy/victorias-renewable-energy-targets
QLD public policy documents | https://www.dnrme.qld.gov.au/energy/initiatives/powering-queensland
TAS public policy documents | http://www.premier.tas.gov.au/site_resources_2015/additional_releases/improving_the_playing_field_across_tasmania/forging_a_manufacturing_future/renewable_energy_target_passes_parliament
Draft 2021 Inputs, Assumptions and Scenarios Report | https://www.aemo.com.au/-/media/files/electricity/nem/planning_and_forecasting/inputs-assumptions-methodologies/2021/draft-2021-inputs-assumptions-and-scenarios-report.pdf?la=en
January 2021 release of AEMO’s Generation Information | https://aemo.com.au/en/energy-systems/electricity/national-electricity-market-nem/nem-forecasting-and-planning/forecasting-and-planning-data/generation-information
Hydro Tasmania public documents | https://www.hydro.com.au/clean-energy/secure-energy
Aurora Energy Research analysis of AEMO’s ISP Part 2: economics of coal closures | https://www.aemo.com.au/Electricity/National-Electricity-Market-NEM/Planning-and-forecasting/Integrated-System-Plan/2018-Integrated-System-Plan
Inertia requirements methodology: Inertia requirements and shortfalls | https://www.aemo.com.au/Electricity/National-Electricity-Market-NEM/Planning-and-forecasting/Inputs-Assumptions-and-Methodologies

## Scenarios
Go to Assumptions Summary
Summary of Scenario Parameters
Key deviations from Primary Source: AEMO Final 2020 ISP Input and Assumptions Workbook
Updates to reflect updated demand and cost inputs from most corresponding AEMO Draft 2021-22 scenario. Such as: 1) 2020 ESOO demand forecast 2) Draft CSIRO GenCost 2021 forecast 3) Lewis Grey Advisory (2020) gas price forecast 4) WoodMackenzie 2020 coal price forecast
Summary of parameters for the scenarios.
Parameter | Slow Change | Central | Fast change | High DER | Step Change
Demand Drivers
Economic growth and population outlook | Low | Moderate | Moderate | Moderate | High
Energy efficiency improvement | Low | Moderate | Moderate | Moderate | High
DSP as a % of maximum demand under market price cap conditions by 2050 | Low (continue current % of MD) | Moderate (4.88% of MD) | Moderate (4.88% of MD) | Moderate (4.88% of MD) | High (8.5% of MD)
DER Uptake
Rooftop PV | Low | Moderate | Moderate – High | High | High
Battery storage installed capacity | Low | Moderate | Moderate – High | High | High
Battery storage aggregation by 2050 | Existing trials do not successfully demonstrate a strong business case for VPP aggregation. Low role for energy storage aggregators and VPPs. | Moderate role for energy storage aggregators and VPPs | Existing trials demonstrate a business case for VPP aggregation. High role for energy storage aggregators and VPPs | Existing trials demonstrate a business case for VPP aggregation. High role for energy storage aggregators and VPPs | Existing trials demonstrate a business case for VPP aggregation. High role for energy storage aggregators and VPPs, faster than all other scenarios
Electric vehicle uptake | Low | Moderate | Moderate-High | Moderate-High | High (Assumes zero emissions transport sector by 2050)
Electric Vehicle Charging Times | Delayed adoption of infrastructure and tariffs to enable ‘better’ charging options. No move from time-of-use flex charging to fully coordinated dynamic charging. | Moderate adoption of infrastructure and tariffs to enable ‘better’ charging options. Some move from time-of-use flex charging to fully coordinated dynamic charging post 2030. | Faster adoption of infrastructure and tariffs to enable ‘better’ charging options. Some move from time-of-use flex charging to fully coordinated dynamic charging post 2030. | Faster adoption of infrastructure and tariffs to enable ‘better’ charging options. Significant move from time-of-use flex charging to fully coordinated dynamic charging post 2030. | Faster adoption of infrastructure and tariffs to enable ‘better’ charging options. Significant move from time-of-use flex charging to fully coordinated dynamic charging post 2030.
Emissions Summary
Relative Concentration Pathway (average temperature rise) | RCP 8.5 | RCP 7.0 | RCP 4.5 | RCP 7.0 | RCP 1.9 or RCP 2.6
| (>4.5 oC) | (3.0 – 4.5 oC) | (2.5 – 2.7 oC) | (3.0 – 4.5 oC) | (1.4 – 1.8 oC)
Hydro inflow reduction by 2050 | -18% | -14% | -7% | -14% | -4%
Large-scale renewable build cost trajectories
Solar PV | CSIRO GenCost 2020-21 Central scenario | CSIRO GenCost 2020-21 Central scenario | CSIRO GenCost 2020-21 High VRE scenario | CSIRO GenCost 2020-21 Central scenario | CSIRO GenCost 2020-21 High VRE scenario
Wind | CSIRO GenCost 2020-21 Central scenario | CSIRO GenCost 2020-21 Central scenario | CSIRO GenCost 2020-21 High VRE scenario | CSIRO GenCost 2020-21 Central scenario | CSIRO GenCost 2020-21 High VRE scenario
Pumped Hydro | No variability of PSH costs is applied across scenarios. Pumped hydro costs do not change significantly owing to the high maturity of its plant components and starting costs for pumped hydro have also increased. The lack of scenario dispersion is consistent with the approach within CSIRO GenCost 2020.
Battery | CSIRO GenCost 2020-21 Central scenario | CSIRO GenCost 2020-21 Central scenario | CSIRO GenCost 2020-21 High VRE scenario | CSIRO GenCost 2020-21 Central scenario | CSIRO GenCost 2020-21 High VRE scenario
Investment and retirement considerations
Generator retirements | In line with expected closure years, or earlier if economic to do so. | In line with expected closure years, or earlier if economic to do so. | In line with expected closure year, or earlier if economic or driven from decarbonisation objectives | In line with expected closure years, or earlier if economic to do so. | In line with expected closure year, or earlier if economic or driven from decarbonisation objectives
Discount rate and WACC | 3.8% | 4.8% | 4.8% | 4.8% | 4.8%
Gas Market Settings
Gas prices | Lewis Grey Advisory (2020), Slow Change | Lewis Grey Advisory (2020), Central | Lewis Grey Advisory (2020), Central | Lewis Grey Advisory (2020), Central | Lewis Grey Advisory (2020), Step Change
Coal Price Settings
Coal prices | WoodMackenzie 2020, High | WoodMackenzie 2020, Central | WoodMackenzie 2020, Central | WoodMackenzie 2020, Central | WoodMackenzie 2020, Low
360
290
650
540

## Renewable Energy Zones
Go to Assumptions Summary
Candidate Renewable Energy Zones
Key deviations from Primary Source: AEMO Draft 2021-22 Input and Assumptions Workbook
1) Removal of QLD Banana REZ
List of Candidate Renewable Energy Zones (REZs) by NEM region and zone
Build cost at each REZ that reflects the NEM regional cost zone map
ID | Name | NEM Region | NTNDP Zone | ISP Zone | Regional Cost Zones
Q1 | Far North QLD | QLD | NQ | CNQ | Low
Q2 | North Qld Clean Energy Hub | QLD | NQ | CNQ | Low
Q3 | Northern Qld | QLD | NQ | CNQ | Low
Q4 | Isaac | QLD | NQ | CNQ | Low
Q5 | Barcaldine | QLD | CQ | CNQ | Medium
Q6 | Fitzroy | QLD | CQ | CNQ | Low
Q7 | Wide Bay | QLD | CQ | SQ | Low
Q8 | Darling Downs | QLD | SWQ | SQ | Low
N1 | North West NSW | NSW | NNS | NNSW | Medium
N2 | New England | NSW | NNS | NNSW | Low
N3 | Central-West Orana | NSW | NCEN | CNSW | Medium
N4 | Broken Hill | NSW | SWNSW | SNSW | High
N5 | South West NSW | NSW | SWNSW | SNSW | High
N6 | Wagga Wagga | NSW | SWNSW | SNSW | Medium
N7 | Tumut | NSW | CAN | SNSW | Medium
N8 | Cooma-Monaro | NSW | CAN | SNSW | Medium
V1 | Ovens Murray | VIC | NVIC | VIC | Medium
V2 | Murray River | VIC | NVIC | VIC | Medium
V3 | Western Victoria | VIC | CVIC | VIC | Medium
V4 | South West Victoria | VIC | MEL | VIC | Medium
V5 | Gippsland | VIC | LV | VIC | Low
V6 | Central North Vic | VIC | NVIC | VIC | High
S1 | South East SA | SA | SESA | SA | Low
S2 | Riverland | SA | NSA | SA | Low
S3 | Mid-North SA | SA | NSA | SA | Low
S4 | Yorke Peninsula | SA | NSA | SA | Low
S5 | Northern SA | SA | NSA | SA | Medium
S6 | Leigh Creek | SA | NSA | SA | Medium
S7 | Roxby Downs | SA | NSA | SA | Medium
S8 | Eastern Eyre Peninsula | SA | NSA | SA | Medium
S9 | Western Eyre Peninsula | SA | NSA | SA | Medium
T1 | North East Tasmania | TAS | TAS | TAS | Low
T2 | North West Tasmania | TAS | TAS | TAS | Medium
T3 | Central Highlands | TAS | TAS | TAS | Low

## Renewable Policy Targets
Go to Assumptions Summary
State-Based Policies
Key deviations from Primary Source: AEMO Draft 2021-22 Input and Assumptions Workbook
1) Incluion of NSW Electricity Infrastructure Roadmap
Queensland Renewable Energy Target (QRET)
50% of Queensland electricity consumption to be provided by renewable generation by 2030
The underlying consumption is used as a measure of comparing to the % trajectory - that means that small-scale generation from rooftop PV systems is included within the target.
Source: | https://www.dnrme.qld.gov.au/energy/initiatives/powering-queensland
Financial year | All scenarios1
2029-30 | 50%
1. Linearised trajectory to achieve 50 %.
Victorian Renewable Energy Target (VRET)
New entry renewable capacity required to meet a target of 40% renewable energy generation as a percentage of total Victorian generation by 2025 and 50% renewable energy generation as a percentage of total Victorian generation by 2030
Targets allow for a contribution of DER, lowering large-scale generation requirements.
Source: | https://www.energy.vic.gov.au/renewable-energy/victorias-renewable-energy-targets
Calendar year | All scenarios1
2025 | 40%
2030 | 50%
1. Linearised trajectory to achieve 40 % and 50 % targets.
Tasmania Renewable Energy Target (TRET)
Renewable generation targets (in GWh) for NEM-connected equipment in Tasmania (including DER and non-scheduled generation) on or before 31 December 2030, and on or before 31 December 2040.
Scenario(s) | Minimum annual renewable energy from 2023-24 (GWh)1 | Target year | New renewable energy constraint (GWh)
All | 583.33 | 2040-41 | 10500
1. TRET is a generation target with linearised trajectory from 2023-24 to 2040-41.
Source: | http://www.premier.tas.gov.au/site_resources_2015/additional_releases/improving_the_playing_field_across_tasmania/forging_a_manufacturing_future/renewable_energy_target_passes_parliament
New South Wales Energy Plan
The NSW energy plan has been implemented by including the following constraints:
Scenario(s) | Minimum annual renewable energy (GWh) | Target year | Renewable energy constraint (GWh)1
All excluding Slow Change | 2500 | 2029-30 | 35500
Slow Change | 2000 | 2031-32 | 29000
1. New England and Central West Orana are required to achieve a pro rata share corresponding to 8 GW and 3 GW, respectively. The remaining 1 GW equivalent of NSW renewable capacity can be built in any NSW REZ.
Source: | https://www.aemo.com.au/-/media/files/electricity/nem/planning_and_forecasting/inputs-assumptions-methodologies/2021/draft-2021-inputs-assumptions-and-scenarios-report.pdf?la=en
Scenario(s) | 8 or more-hour storage capacity (MW) | Target year
All | 2000 | 2029-30

## Carbon Budgets
Go to Assumptions Summary
Cumulative Carbon Budgets
Key deviations from Primary Source: AEMO Final 2020 ISP Input and Assumptions Workbook
Nil
To model emissions reductions, cumulative carbon budgets have been determined to reflect the emissions reduction requirements of each scenario's representative concentration pathway (RCP). This carbon budget applies to the NEM only, for the period 2021 to 2050 (financial years ending).
| Slow Change | Central | High DER | Fast Change2 | Step Change2
Cumulative NEM electricity sector emissions budget to 2050 (Mt CO2-e)1 | Note 3 | Note 4 | Note 4 | 2067.7594 | 1324.5
This table includes electricity NEM generation emissions only, including that portion of the transport sector that is electrified.
Note 1: The cumulative carbon budgets are assumed to be inclusive of the 2020-21 financial year. As such the forecast 133.3 Mt CO2-e of NEM carbon emission from the 2019 Australian emissions projects supplied by the Australian Government Department of Industry, Science, Energy and Resources is netted off the Fast Change and Step Change budgets above.
Note 2: Interim carbon budgets have been applied for the Fast Change and Step Change scenarios by 2027-28, 2036-37 and 2045-46. These interim budgets are roughly equivalent to a 52% reduction in emissions by 2030, compared to 2005 level and a 90 % reduction by 2050, compared to 2016 levels for the Fast Change scenario, and for the Step Change scenario: a reduction of 90 % relative to 2016 levels by the mid-2030s.
Note 3: The Slow Change scenario will not capture an explicit carbon budget, rather the emissions reductions will be an outcome of existing national energy policies and retirements. Retirement outcomes may differ from closure years due to optional early retirements.
Note 4: The Central and High DER scenarios will not capture an explicit carbon budget, rather the emissions reductions will be an outcome of existing national energy policies and retirements in accordance with announced closure years (or earlier closures where examination of operability of the power station identities technical or economic retirement drivers). Retirement outcomes determined by the model will primarily be based on total system costs and operability of the power station which will consider a number of influences, such as revenue sufficiency.

## Scenario Policy Settings
Go to Assumptions Summary
Renewable Policy Settings
Key deviations from Primary Source: AEMO Draft 2021-22 Input and Assumptions Workbook
1) Removal of explicit Victoria net zero emissions target 2) Removal of explicit Australian Capital Territory Emission Reduction Targets
Renewable Policy Setting across the five scenarios.
Policy | Slow Change | Central | Fast Change | High DER | Step Change
26% reduction in emissions by 2030 (NEM) | ü | ü | ü | ü | ü
VRET – 40% by 2025, 50% by 2030 | ü | ü | ü | ü | ü
TRET – 100% by 2022 | ü | ü | ü | ü | ü
TRET – 150% by 2030, 200% by 2040 | ü | ü | ü | ü | ü
QRET – 50% by 2030 | ü | ü | ü | ü | ü
NSW Electricity Infrastructure Roadmap | ü | ü | ü | ü | ü
Current DER and EE policies | ü | ü | ü | ü | ü
NEM carbon budget to achieve 2050 emission levels* | O | O | ü | O | ü
Note:
ü - indicates that this setting will be included in the scenario
O - indicates that this setting will be excluded from the scenario

## Reference Year Cycle
Go to Assumptions Summary
Reference Year Cycle
Key deviations from Primary Source: AEMO Final 2020 ISP Input and Assumptions Workbook
1) Reference cycle not specified in AEMO 2021 Assumptions
The TSIRP model captures diversity across the NEM by basing the overall shape of hourly demand, hydro inflow, wind availability and solar availability (including rooftop PV and small non-scheduled PV) on nine historical reference years.
Forecast years | 2021-22 | 2022-23 | 2023-24 | 2024-25 | 2025-26 | 2026-27 | 2027-28 | 2028-29 | 2029-30 | 2030-31 | 2031-32 | 2032-33 | 2033-34 | 2034-35 | 2035-36 | 2036-37 | 2037-38 | 2038-39 | 2039-40 | 2040-41 | 2041-42 | 2042-43 | 2043-44 | 2044-45 | 2045-46 | 2046-47 | 2047-48 | 2048-49 | 2049-50
Historical reference year | 2013-14 | 2014-15 | 2015-16 | 2016-17 | 2017-18 | 2018-19 | 2010-11 | 2011-12 | 2012-13 | 2013-14 | 2014-15 | 2015-16 | 2016-17 | 2017-18 | 2018-19 | 2010-11 | 2011-12 | 2012-13 | 2013-14 | 2014-15 | 2015-16 | 2016-17 | 2017-18 | 2018-19 | 2010-11 | 2011-12 | 2012-13 | 2013-14 | 2014-15

## Energy Consumption
Go to Assumptions Summary
Energy Consumption (GWh, sent-out)
Key deviations from Primary Source: AEMO Draft 2021-22 Input and Assumptions Workbook
1) Small non-scheduled Tasmanian Hydro are explicity modelling using the 10 pond scheme described in this workbook. Therefore, their historical generation has been added back onto demand (approximately 460 GWh annually).
Amount of energy consumed by customers in each region in each financial year.
These consumption forecasts include each sub-sector: residential, commercial, industrial, and is net of the effect of energy efficiency
Underlying demand
Energy consumption that is equivalent to the 'power point' - gross of rooftop PV generation and other small non-scheduled systems (excluding distribution and transmission losses)
Slow change
| 2021-22 | 2022-23 | 2023-24 | 2024-25 | 2025-26 | 2026-27 | 2027-28 | 2028-29 | 2029-30 | 2030-31 | 2031-32 | 2032-33 | 2033-34 | 2034-35 | 2035-36 | 2036-37 | 2037-38 | 2038-39 | 2039-40 | 2040-41 | 2041-42 | 2042-43 | 2043-44 | 2044-45 | 2045-46 | 2046-47 | 2047-48 | 2048-49 | 2049-50
NSW | 66514.8563 | 67114.8079 | 67371.3788 | 67488.6781 | 67572.7224 | 67508.0656 | 67507.8548 | 67507.4009 | 58993.7234 | 59072.1849 | 59131.4699 | 59479.9171 | 59989.2893 | 60641.3715 | 60954.3385 | 61807.771 | 62610.1969 | 63295.0359 | 64032.2774 | 64775.5889 | 65506.848 | 66229.133 | 66950.9994 | 67684.1059 | 68380.1543 | 69047.1249 | 69682.1394 | 70294.8671 | 70869.1061
QLD | 52302.0951 | 52783.3731 | 53080.0689 | 53447.3788 | 53696.7333 | 53845.4999 | 53963.976 | 53992.5031 | 45766.9834 | 45560.851 | 45262.6068 | 45029.5298 | 44948.2552 | 45166.8102 | 45605.7411 | 46146.0421 | 46646.9718 | 46882.7602 | 47360.3908 | 47881.6246 | 48400.0968 | 48912.3315 | 49426.2016 | 49953.7415 | 50458.5515 | 50943.7952 | 51406.054 | 51853.2813 | 52272.8062
SA | 13345.8497 | 13392.0593 | 13438.0666 | 13429.2421 | 13423.5505 | 13417.2396 | 13430.365 | 13442.3225 | 13461.1367 | 13508.0174 | 13563.023 | 13637.2492 | 13741.1696 | 13875.056 | 14008.5935 | 14124.0491 | 14239.9632 | 14351.5881 | 14455.7575 | 14543.3108 | 14623.6659 | 14700.3095 | 14776.4449 | 14851.5881 | 14921.8543 | 14988.1406 | 15048.4579 | 15103.721 | 15149.7918
TAS1 | 9593.6661 | 9530.1057 | 9583.6372 | 9510.2558 | 9509.3193 | 6345.7908 | 6289.177 | 6381.8854 | 6371.8322 | 6339.2609 | 6243.78 | 6325.3931 | 6272.3923 | 6300.0892 | 6314.0192 | 6288.4346 | 6409.5026 | 6421.284 | 6413.2088 | 6335.3706 | 6405.467 | 6352.3424 | 6370.7996 | 6370.3906 | 6332.2681 | 6440.9249 | 6448.0142 | 6419.7064 | 6337.6651
VIC | 36509.6126 | 35956.6099 | 35751.9901 | 35519.8954 | 35501.5747 | 35621.6634 | 35769.4923 | 36185.5148 | 36278.08 | 36307.9107 | 36497.6281 | 36794.7407 | 37339.5138 | 37916.2334 | 38641.3301 | 39413.3743 | 40151.8456 | 40965.1565 | 41642.2405 | 42303.2069 | 42954.2592 | 43591.3395 | 44222.7048 | 44859.6426 | 45459.5777 | 46034.0615 | 46579.8195 | 47106.8626 | 47605.3824
Central
| 2021-22 | 2022-23 | 2023-24 | 2024-25 | 2025-26 | 2026-27 | 2027-28 | 2028-29 | 2029-30 | 2030-31 | 2031-32 | 2032-33 | 2033-34 | 2034-35 | 2035-36 | 2036-37 | 2037-38 | 2038-39 | 2039-40 | 2040-41 | 2041-42 | 2042-43 | 2043-44 | 2044-45 | 2045-46 | 2046-47 | 2047-48 | 2048-49 | 2049-50
NSW | 70910.8064 | 71502.543 | 71951.1753 | 71965.7144 | 72045.1764 | 72182.3705 | 72440.4973 | 72746.0931 | 73145.4024 | 73587.9092 | 74237.3972 | 74950.3308 | 75908.693 | 76869.3252 | 78211.941 | 79459.1567 | 80654.9412 | 81859.3413 | 83029.7353 | 84123.4324 | 85201.9914 | 86245.8982 | 87263.4452 | 88271.7008 | 89249.7729 | 90211.6635 | 91145.803 | 92070.2637 | 92953.8564
QLD | 55762.7198 | 56497.3451 | 57044.5408 | 57405.6448 | 57706.7247 | 58002.6703 | 58424.7025 | 58881.5974 | 59351.3595 | 59888.2361 | 60446.6261 | 61074.429 | 61794.3247 | 62579.9055 | 63484.2985 | 64369.1548 | 65213.1379 | 66036.2376 | 66887.6268 | 67770.6342 | 68645.9083 | 69482.4038 | 70282.7217 | 71058.1046 | 71794.5742 | 72502.9027 | 73173.8736 | 73821.0648 | 74425.3306
SA | 13893.1712 | 14061.4568 | 14158.1765 | 14162.8164 | 14182.4975 | 14212.7677 | 14268.9172 | 14334.67 | 14417.6819 | 14531.8568 | 14659.0275 | 14806.2549 | 14985.9823 | 15190.8623 | 15406.4503 | 15601.5229 | 15794.5677 | 15985.825 | 16170.6008 | 16333.6955 | 16492.1816 | 16640.7725 | 16784.1158 | 16922.0504 | 17053.5898 | 17180.0284 | 17298.7069 | 17410.4256 | 17508.8612
TAS1 | 11055.2122 | 11009.5365 | 11092.5292 | 11029.5006 | 11041.5887 | 11037.295 | 10998.1178 | 11111.8733 | 11123.8651 | 11113.4272 | 11039.9502 | 11148.2165 | 11122.1285 | 11177.1476 | 11219.5246 | 11223.5103 | 11375.965 | 11419.4317 | 11443.4318 | 11398.2261 | 11505.4741 | 11486.6962 | 11540.3273 | 11574.1938 | 11569.21 | 11714.4279 | 11755.6071 | 11761.997 | 11712.4978
VIC | 42980.1545 | 42849.2752 | 42820.2149 | 42696.4646 | 42910.3027 | 43209.7667 | 43584.5564 | 44162.3532 | 44600.6695 | 45097.8944 | 45675.8868 | 46367.1291 | 47213.4707 | 48184.535 | 49375.7499 | 50525.8591 | 51645.6093 | 52753.9157 | 53852.6199 | 54919.1131 | 55970.562 | 56986.5353 | 57974.1451 | 58944.1721 | 59876.0357 | 60789.6933 | 61672.0215 | 62538.079 | 63370.8624
High DER
| 2021-22 | 2022-23 | 2023-24 | 2024-25 | 2025-26 | 2026-27 | 2027-28 | 2028-29 | 2029-30 | 2030-31 | 2031-32 | 2032-33 | 2033-34 | 2034-35 | 2035-36 | 2036-37 | 2037-38 | 2038-39 | 2039-40 | 2040-41 | 2041-42 | 2042-43 | 2043-44 | 2044-45 | 2045-46 | 2046-47 | 2047-48 | 2048-49 | 2049-50
NSW | 70925.5701 | 71582.6813 | 72181.004 | 72513.1974 | 72947.5295 | 73477.7757 | 74203.0681 | 75062.9027 | 76126.3852 | 77636.275 | 79121.0269 | 80472.7495 | 81885.1532 | 83032.4834 | 84314.5117 | 85435.7589 | 86456.2394 | 87447.7107 | 88362.8539 | 89215.0652 | 90070.8364 | 90881.0907 | 91657.4509 | 92430.135 | 93180.4768 | 93908.361 | 94611.3487 | 95303.4465 | 95949.7298
QLD | 55783.0483 | 56574.732 | 57253.1507 | 57892.2458 | 58514.4305 | 59167.8011 | 60007.6412 | 60971.8117 | 62044.0527 | 63409.2841 | 64633.9872 | 65816.9241 | 67005.4583 | 68085.9736 | 69131.0443 | 70102.9349 | 70981.7019 | 71799.0099 | 72596.0298 | 73426.5439 | 74260.3587 | 75039.0362 | 75772.8906 | 76479.5569 | 77142.5852 | 77761.1721 | 78338.9882 | 78880.5356 | 79366.509
SA | 13897.9665 | 14083.2663 | 14210.6092 | 14277.9617 | 14367.1799 | 14473.7461 | 14619.3036 | 14791.4873 | 14998.3492 | 15318.709 | 15600.6822 | 15869.6326 | 16139.8838 | 16387.6448 | 16607.2287 | 16796.6092 | 16973.1646 | 17140.5592 | 17293.7161 | 17427.4414 | 17559.0554 | 17677.3519 | 17787.7127 | 17892.9013 | 17989.8209 | 18077.9789 | 18156.8363 | 18228.0018 | 18282.9119
TAS1 | 11056.77 | 11013.737 | 11101.9183 | 11054.4206 | 11083.3168 | 11098.6722 | 11082.3455 | 11223.351 | 11265.7442 | 11290.0198 | 11242.4699 | 11370.4683 | 11360.3682 | 11426.3998 | 11477.2239 | 11486.9768 | 11641.8784 | 11685.7067 | 11708.1598 | 11661.5357 | 11767.7905 | 11746.8962 | 11796.9189 | 11826.3804 | 11815.5549 | 11952.0609 | 11983.6471 | 11979.4527 | 11918.3931
VIC | 43019.9814 | 42934.324 | 43035.4384 | 43189.7896 | 43710.0856 | 44354.1849 | 45140.0469 | 46219.1037 | 47278.4955 | 48769.3374 | 50118.3499 | 51397.1416 | 52672.3735 | 53833.138 | 54999.2345 | 56064.9679 | 57067.3916 | 58021.4706 | 58947.9825 | 59870.59 | 60812.7935 | 61712.7496 | 62578.8807 | 63425.5668 | 64236.1659 | 65011.2426 | 65757.8293 | 66483.873 | 67169.223
Fast change
| 2021-22 | 2022-23 | 2023-24 | 2024-25 | 2025-26 | 2026-27 | 2027-28 | 2028-29 | 2029-30 | 2030-31 | 2031-32 | 2032-33 | 2033-34 | 2034-35 | 2035-36 | 2036-37 | 2037-38 | 2038-39 | 2039-40 | 2040-41 | 2041-42 | 2042-43 | 2043-44 | 2044-45 | 2045-46 | 2046-47 | 2047-48 | 2048-49 | 2049-50
NSW | 70928.452 | 71580.7909 | 72160.0119 | 72402.6586 | 72757.6706 | 73194.0023 | 73793.6551 | 74520.8505 | 75429.3722 | 76462.5013 | 77749.4044 | 79043.9337 | 80421.0883 | 81599.5219 | 82940.0324 | 84131.7432 | 85224.2452 | 86265.9605 | 87212.2949 | 88084.1343 | 88953.8531 | 89786.092 | 90576.7369 | 91360.0395 | 92116.3341 | 92859.7599 | 93570.4777 | 94269.2829 | 94921.8071
QLD | 55772.8431 | 56542.2292 | 57173.3281 | 57711.9886 | 58227.9178 | 58772.0376 | 59488.2139 | 60305.37 | 61184.4987 | 62173.0394 | 63197.126 | 64261.2534 | 65348.1016 | 66395.086 | 67430.4886 | 68411.9404 | 69309.0779 | 70130.3411 | 70927.3292 | 71756.1085 | 72585.1771 | 73370.3679 | 74108.3854 | 74820.9339 | 75489.8495 | 76124.541 | 76715.9185 | 77276.2553 | 77781.6639
SA | 13896.7968 | 14073.5728 | 14188.9432 | 14233.7849 | 14302.7893 | 14391.8363 | 14519.2957 | 14671.2778 | 14850.4996 | 15067.363 | 15291.4873 | 15523.7896 | 15766.5881 | 16005.9632 | 16220.471 | 16408.1927 | 16584.6576 | 16747.7772 | 16895.1611 | 17021.5562 | 17146.6307 | 17261.7256 | 17367.902 | 17467.285 | 17558.3099 | 17643.1757 | 17718.8509 | 17786.298 | 17838.6812
TAS1 | 11061.0147 | 11017.0395 | 11104.7961 | 11052.1117 | 11077.5632 | 11087.528 | 11063.6327 | 11196.974 | 11228.3309 | 11236.0346 | 11176.8245 | 11298.4358 | 11279.8519 | 11339.4183 | 11384.3387 | 11388.2053 | 11541.4268 | 11581.2491 | 11599.2886 | 11545.9083 | 11649.1629 | 11623.8128 | 11671.1859 | 11697.8733 | 11683.8128 | 11821.7625 | 11852.1357 | 11846.0516 | 11782.6716
VIC | 42992.1061 | 42895.1035 | 42963.7225 | 43027.7604 | 43463.5419 | 44024.7977 | 44725.3389 | 45713.2809 | 46647.115 | 47715.9558 | 48900.0955 | 50131.4186 | 51374.8325 | 52556.083 | 53757.26 | 54871.3093 | 55921.9448 | 56916.3143 | 57868.0459 | 58806.2351 | 59754.5602 | 60661.9991 | 61534.1859 | 62388.8109 | 63204.3194 | 63999.2102 | 64761.1085 | 65504.6809 | 66205.3788
Step Change
| 2021-22 | 2022-23 | 2023-24 | 2024-25 | 2025-26 | 2026-27 | 2027-28 | 2028-29 | 2029-30 | 2030-31 | 2031-32 | 2032-33 | 2033-34 | 2034-35 | 2035-36 | 2036-37 | 2037-38 | 2038-39 | 2039-40 | 2040-41 | 2041-42 | 2042-43 | 2043-44 | 2044-45 | 2045-46 | 2046-47 | 2047-48 | 2048-49 | 2049-50
NSW | 73481.1821 | 74047.1758 | 74478.8157 | 75090.9354 | 75728.4879 | 76494.6915 | 77470.6806 | 78649.7583 | 80070.2317 | 82116.6592 | 84097.0939 | 86192.4447 | 88348.5488 | 90439.2771 | 92397.1695 | 94596.9489 | 96839.7037 | 99008.193 | 101432.8576 | 103707.543 | 106137.554 | 108560.323 | 111048.7259 | 113655.9811 | 116200.6773 | 118773.9849 | 121369.9866 | 124018.7612 | 126606.662
QLD | 57488.2802 | 58061.1254 | 58673.1845 | 59538.3679 | 60335.853 | 61266.6595 | 62290.363 | 63581.2426 | 65049.0804 | 67033.7285 | 68966.4207 | 70858.0053 | 72670.434 | 74441.8852 | 76288.3096 | 78092.0019 | 79877.3547 | 81448.196 | 83376.8403 | 85256.6075 | 87253.7245 | 89211.3406 | 91188.4506 | 93229.2034 | 95182.9853 | 97129.0008 | 99060.4024 | 100997.9075 | 102847.0432
SA | 14158.281 | 14277.2661 | 14338.3543 | 14448.3164 | 14540.7378 | 14657.0206 | 14830.7213 | 15060.6094 | 15340.5747 | 15806.8337 | 16289.1119 | 16767.1296 | 17243.3137 | 17700.8976 | 18157.232 | 18582.1227 | 19017.1552 | 19465.7432 | 19941.9834 | 20364.7119 | 20812.4664 | 21251.976 | 21699.8682 | 22166.304 | 22614.222 | 23064.958 | 23517.8044 | 23978.8551 | 24419.2328
TAS1 | 11220.4312 | 11100.6966 | 11166.8528 | 11126.404 | 11153.0222 | 11174.0181 | 11167.0603 | 11331.0166 | 11404.4106 | 11497.3083 | 11521.1441 | 11723.7283 | 11780.2683 | 11908.8175 | 12031.1719 | 12111.982 | 12348.3977 | 12475.6725 | 12593.5902 | 12628.1128 | 12826.4806 | 12896.9353 | 13046.3662 | 13189.5138 | 13290.0349 | 13549.8782 | 13698.227 | 13814.3701 | 13870.1669
VIC | 44694.61 | 44510.1389 | 44466.9942 | 44719.7793 | 45057.5471 | 45816.8559 | 46734.7724 | 48024.8159 | 49362.4651 | 51346.5615 | 53304.6425 | 55194.3693 | 57172.4962 | 59065.895 | 61114.6663 | 63137.0569 | 65204.0148 | 67330.545 | 69583.2912 | 71728.9597 | 73997.6617 | 76254.6692 | 78569.1818 | 80989.6628 | 83339.0385 | 85715.3074 | 88111.7006 | 90560.7342 | 92963.0416
1. Small non-scheduled Tasmanian Hydro are explicity modelling using the 10 pond scheme described in this workbook. Therefore, their historical generation has been added back onto demand (approximately 460 GWh annually).
High Electrification sensitivities
Central sensitivity
| 2021-22 | 2022-23 | 2023-24 | 2024-25 | 2025-26 | 2026-27 | 2027-28 | 2028-29 | 2029-30 | 2030-31 | 2031-32 | 2032-33 | 2033-34 | 2034-35 | 2035-36 | 2036-37 | 2037-38 | 2038-39 | 2039-40 | 2040-41 | 2041-42 | 2042-43 | 2043-44 | 2044-45 | 2045-46 | 2046-47 | 2047-48 | 2048-49 | 2049-50
NSW | 70928.452 | 71580.7909 | 72160.0119 | 72402.6586 | 72757.6706 | 73194.0023 | 73793.6551 | 74520.8505 | 75429.3722 | 78053.061 | 80817.6105 | 83494.0286 | 86073.2768 | 88364.2176 | 90575.6118 | 92704.1274 | 94782.5041 | 96829.7634 | 98774.6422 | 100686.0928 | 102605.8425 | 104526.5593 | 106425.5019 | 108342.218 | 110265.8093 | 112199.5237 | 114130.3518 | 116084.8792 | 118038.634
QLD | 55772.8431 | 56542.2292 | 57173.3281 | 57711.9886 | 58227.9178 | 58772.0376 | 59488.2139 | 60305.37 | 61184.4987 | 63479.5394 | 65718.2615 | 67920.0038 | 69989.9919 | 71949.9128 | 73680.9951 | 75413.7783 | 77100.6678 | 78721.1861 | 80316.3773 | 81987.8546 | 83669.1133 | 85335.7663 | 86968.4882 | 88591.9115 | 90196.0123 | 91779.6929 | 93339.9405 | 94891.8351 | 96421.4544
SA | 13896.7968 | 14073.5728 | 14188.9432 | 14233.7849 | 14302.7893 | 14391.8363 | 14519.2957 | 14671.2778 | 14850.4996 | 15375.3523 | 15885.5783 | 16386.0552 | 16861.3169 | 17317.7724 | 17696.6619 | 18060.3257 | 18422.1772 | 18773.0912 | 19106.1871 | 19424.614 | 19742.2654 | 20055.8336 | 20363.1436 | 20667.2078 | 20967.7547 | 21264.9715 | 21556.7723 | 21844.9796 | 22123.4948
TAS1 | 11061.0147 | 11017.0395 | 11104.7961 | 11052.1117 | 11077.5632 | 11087.528 | 11063.6327 | 11196.974 | 11228.3309 | 11472.6372 | 11629.6493 | 11951.1632 | 12100.9534 | 12313.3403 | 12469.2256 | 12592.1039 | 12869.1667 | 13032.0818 | 13171.583 | 13243.5601 | 13471.6714 | 13574.6113 | 13751.072 | 13908.4291 | 14027.8137 | 14300.5323 | 14467.9298 | 14601.9589 | 14683.3637
VIC | 42992.1061 | 42895.1035 | 42963.7225 | 43027.7604 | 43463.5419 | 44024.7977 | 44725.3389 | 45713.2809 | 46647.115 | 48689.2577 | 50784.7793 | 52879.5046 | 54883.6069 | 56787.3462 | 58566.2252 | 60308.1842 | 62024.8143 | 63702.5852 | 65341.7041 | 67002.9961 | 68687.4739 | 70360.8942 | 72017.1947 | 73677.4926 | 75324.0236 | 76969.6227 | 78605.4246 | 80250.1833 | 81886.3844
Step Change sensitivity
| 2021-22 | 2022-23 | 2023-24 | 2024-25 | 2025-26 | 2026-27 | 2027-28 | 2028-29 | 2029-30 | 2030-31 | 2031-32 | 2032-33 | 2033-34 | 2034-35 | 2035-36 | 2036-37 | 2037-38 | 2038-39 | 2039-40 | 2040-41 | 2041-42 | 2042-43 | 2043-44 | 2044-45 | 2045-46 | 2046-47 | 2047-48 | 2048-49 | 2049-50
NSW | 73481.1821 | 74047.1758 | 74478.8157 | 75090.9354 | 75728.4879 | 76494.6915 | 77470.6806 | 78649.7583 | 80070.2317 | 82888.6999 | 85669.1674 | 88561.6883 | 91492.5362 | 94436.1436 | 97197.7985 | 100163.8535 | 103148.7056 | 106146.3955 | 109277.9165 | 112290.5361 | 115341.1701 | 118425.3768 | 121543.4614 | 124728.6139 | 127961.4452 | 131235.6818 | 134543.1629 | 137901.9705 | 141276.61
QLD | 57488.2802 | 58061.1254 | 58673.1845 | 59538.3679 | 60335.853 | 61266.6595 | 62290.363 | 63581.2426 | 65049.0804 | 67669.39 | 70266.0339 | 72820.5693 | 75275.3454 | 77754.5702 | 80277.6882 | 82715.8984 | 85112.7909 | 87355.5238 | 89862.5379 | 92351.6343 | 94859.9985 | 97359.2815 | 99848.2915 | 102353.8147 | 104858.6824 | 107361.4199 | 109852.9471 | 112342.6977 | 114800.0174
SA | 14158.281 | 14277.2661 | 14338.3543 | 14448.3164 | 14540.7378 | 14657.0206 | 14830.7213 | 15060.6094 | 15340.5747 | 15952.7844 | 16588.1099 | 17219.6878 | 17845.81 | 18468.9007 | 19083.1408 | 19655.2854 | 20233.0017 | 20842.7911 | 21454.5267 | 22017.3952 | 22581.7788 | 23144.8586 | 23709.3469 | 24281.6779 | 24855.1653 | 25432.9329 | 26013.7022 | 26601.3011 | 27180.5298
TAS1 | 11220.4312 | 11100.6966 | 11166.8528 | 11126.404 | 11153.0222 | 11174.0181 | 11167.0603 | 11331.0166 | 11404.4106 | 11603.9599 | 11735.2612 | 12042.1436 | 12196.729 | 12431.0821 | 12651.692 | 12822.2203 | 13142.8991 | 13363.8026 | 13557.918 | 13670.6743 | 13930.5541 | 14065.9747 | 14274.8076 | 14469.6028 | 14633.4771 | 14956.6076 | 15167.8376 | 15345.1468 | 15469.3139
VIC | 44694.61 | 44510.1389 | 44466.9942 | 44719.7793 | 45057.5471 | 45816.8559 | 46734.7724 | 48024.8159 | 49362.4651 | 51827.1666 | 54296.3688 | 56704.1587 | 59196.4962 | 61661.9918 | 64271.3003 | 66829.9261 | 69424.7346 | 72152.0438 | 74925.0549 | 77619.1731 | 80361.6936 | 83124.3794 | 85927.1545 | 88804.8973 | 91689.1698 | 94613.2758 | 97568.3902 | 100579.4135 | 103601.4572

## Rooftop PV
Go to Assumptions Summary
Distributed Energy Resources: Rooftop PV
Key deviations from Primary Source: AEMO Draft 2021-22 Input and Assumptions Workbook
Nil
Rooftop PV forecasts based on CSIRO and Green Energy Markets (GEM) trajectories developed for AEMO in 2020
Consultant forecast mapping - 2020 scenarios
| Slow Change | Central | Fast Change | High DER | Step Change
Consultant's scenario name | CSIRO Slow Change | Average of CSIRO and GEM Central | Average of CSIRO and GEM Fast Change | GEM High DER | GEM Step Change
Rooftop PV (Capacity, MW)
Capacity of behind-the-meter rooftop PV
Slow Change
| 2021-22 | 2022-23 | 2023-24 | 2024-25 | 2025-26 | 2026-27 | 2027-28 | 2028-29 | 2029-30 | 2030-31 | 2031-32 | 2032-33 | 2033-34 | 2034-35 | 2035-36 | 2036-37 | 2037-38 | 2038-39 | 2039-40 | 2040-41 | 2041-42 | 2042-43 | 2043-44 | 2044-45 | 2045-46 | 2046-47 | 2047-48 | 2048-49 | 2049-50 | 2049-50
NSW | 3191.6343 | 3269.1951 | 3348.9019 | 3429.5241 | 3511.7639 | 3596.0407 | 3683.1305 | 3772.4503 | 3864.1426 | 3958.2823 | 4054.4461 | 4152.9067 | 4253.9423 | 4357.5704 | 4463.8082 | 4572.8447 | 4684.8403 | 4799.8459 | 4917.5958 | 5038.262 | 5162.1361 | 5289.168 | 5419.5834 | 5553.408 | 5690.7467 | 5831.5543 | 5976.1955 | 6124.7737 | 6277.3265 | 6277.3265
QLD | 3483.6583 | 3575.7303 | 3671.3459 | 3767.3837 | 3865.4728 | 3966.1304 | 4069.973 | 4176.1062 | 4284.8248 | 4396.4794 | 4509.5355 | 4625.3847 | 4744.0323 | 4865.5352 | 4989.9157 | 5117.1893 | 5247.5524 | 5381.0612 | 5517.8702 | 5658.1311 | 5801.7746 | 5948.9348 | 6099.7173 | 6254.2798 | 6412.5932 | 6574.8349 | 6741.1445 | 6911.419 | 7085.9017 | 7085.9017
SA | 1458.0767 | 1481.7769 | 1505.2993 | 1528.7406 | 1552.6337 | 1576.9259 | 1601.7383 | 1626.994 | 1652.8277 | 1679.1727 | 1705.9254 | 1733.1386 | 1760.9303 | 1789.1857 | 1818.0229 | 1847.416 | 1877.2499 | 1907.6193 | 1938.5397 | 1970.0533 | 2002.0726 | 2034.6575 | 2067.9682 | 2101.8884 | 2136.4404 | 2171.6044 | 2207.3785 | 2243.6637 | 2280.5799 | 2280.5799
TAS | 177.8298 | 179.9306 | 182.1019 | 184.2804 | 186.4858 | 188.7181 | 191.0444 | 193.4274 | 195.8604 | 198.3565 | 200.865 | 203.406 | 205.9964 | 208.6494 | 211.3516 | 214.1094 | 216.9225 | 219.7603 | 222.684 | 225.6865 | 228.713 | 231.8247 | 234.9907 | 238.1801 | 241.4542 | 244.7821 | 248.1877 | 251.6467 | 255.1831 | 255.1831
VIC | 2799.2676 | 3236.4353 | 3672.407 | 4107.1909 | 4540.7949 | 4973.298 | 5405.1588 | 5836.1458 | 5909.9066 | 5986.1207 | 6064.678 | 6145.8893 | 6229.9032 | 6316.7287 | 6406.4488 | 6499.1811 | 6595.0735 | 6694.1882 | 6796.6071 | 6902.4228 | 7011.837 | 7124.8932 | 7241.7925 | 7362.626 | 7487.6075 | 7616.8447 | 7750.4714 | 7888.5595 | 8031.1761 | 8031.1761
Central
| 2021-22 | 2022-23 | 2023-24 | 2024-25 | 2025-26 | 2026-27 | 2027-28 | 2028-29 | 2029-30 | 2030-31 | 2031-32 | 2032-33 | 2033-34 | 2034-35 | 2035-36 | 2036-37 | 2037-38 | 2038-39 | 2039-40 | 2040-41 | 2041-42 | 2042-43 | 2043-44 | 2044-45 | 2045-46 | 2046-47 | 2047-48 | 2048-49 | 2049-50 | 2049-50
NSW | 3421.9179 | 3705.5464 | 3917.1758 | 4121.4908 | 4396.429 | 4581.7882 | 4756.8627 | 4921.2164 | 5078.6372 | 5230.6314 | 5378.0387 | 5524.3037 | 5775.8227 | 6029.4967 | 6283.1695 | 6531.3786 | 6757.1724 | 6964.3896 | 7153.4419 | 7334.0057 | 7508.9797 | 7707.6915 | 7970.8234 | 8253.5296 | 8536.7674 | 8809.9149 | 9072.4594 | 9314.508 | 9525.8289 | 9525.8289
QLD | 3651.0934 | 3833.4012 | 4003.1576 | 4167.3532 | 4343.974 | 4496.4347 | 4642.3482 | 4785.7359 | 4929.2769 | 5068.8826 | 5206.9395 | 5347.9292 | 5586.6524 | 5817.1984 | 6008.8417 | 6177.943 | 6320.9791 | 6456.7335 | 6590.6085 | 6726.9053 | 6865.0167 | 7006.096 | 7185.5373 | 7384.4923 | 7582.3456 | 7773.3474 | 7958.0766 | 8132.3618 | 8292.0996 | 8292.0996
SA | 1531.9867 | 1599.1599 | 1661.4946 | 1728.7717 | 1791.2733 | 1845.7337 | 1900.4879 | 1953.5856 | 1984.1356 | 2014.3706 | 2044.7854 | 2075.8376 | 2135.9854 | 2201.2395 | 2246.2058 | 2281.9158 | 2310.1182 | 2337.6681 | 2364.7034 | 2392.5998 | 2420.989 | 2450.2275 | 2498.0138 | 2548.8353 | 2597.8598 | 2643.9782 | 2687.3823 | 2726.6808 | 2760.7687 | 2760.7687
TAS | 191.8848 | 207.4361 | 218.506 | 229.2792 | 242.9322 | 257.0939 | 266.119 | 274.4664 | 282.6479 | 290.7033 | 298.3452 | 307.9888 | 322.9962 | 338.8643 | 354.1565 | 368.7235 | 382.4545 | 396.0721 | 408.9833 | 421.197 | 432.254 | 443.1007 | 458.5301 | 475.0682 | 491.6782 | 507.5447 | 522.3898 | 535.3243 | 545.4272 | 545.4272
VIC | 3121.478 | 3646.8297 | 4177.542 | 4711.4755 | 5243.6515 | 5770.9575 | 6280.011 | 6613.7036 | 6720.3917 | 6828.0306 | 6934.2525 | 7061.7419 | 7258.616 | 7464.8702 | 7670.1497 | 7861.0672 | 8034.5559 | 8192.2956 | 8338.4077 | 8478.6994 | 8613.0433 | 8747.7606 | 8950.7482 | 9178.5102 | 9408.8115 | 9631.4102 | 9844.4062 | 10039.294 | 10205.3299 | 10205.3299
High DER
| 2021-22 | 2022-23 | 2023-24 | 2024-25 | 2025-26 | 2026-27 | 2027-28 | 2028-29 | 2029-30 | 2030-31 | 2031-32 | 2032-33 | 2033-34 | 2034-35 | 2035-36 | 2036-37 | 2037-38 | 2038-39 | 2039-40 | 2040-41 | 2041-42 | 2042-43 | 2043-44 | 2044-45 | 2045-46 | 2046-47 | 2047-48 | 2048-49 | 2049-50 | 2049-50
NSW | 3507.7349 | 3865.428 | 4252.7777 | 4696.1459 | 5213.0914 | 5657.5223 | 6120.8518 | 6608.8163 | 7127.7458 | 7598.0868 | 8100.2778 | 8613.534 | 9128.8988 | 9561.5379 | 9982.2655 | 10366.6873 | 10743.0992 | 11111.1597 | 11482.948 | 11857.4086 | 12228.5701 | 12600.0145 | 12981.6563 | 13366.5601 | 13756.1425 | 14149.2427 | 14549.0439 | 14943.9039 | 15336.1929 | 15336.1929
QLD | 3696.429 | 3992.3573 | 4310.5487 | 4683.6636 | 5126.7114 | 5508.6819 | 5909.6039 | 6344.249 | 6802.1927 | 7214.8475 | 7658.2076 | 8115.6317 | 8574.1891 | 8945.0808 | 9301.9677 | 9617.8993 | 9920.2558 | 10216.762 | 10512.5458 | 10815.4601 | 11118.4905 | 11418.4609 | 11723.0987 | 12031.476 | 12342.0583 | 12660.75 | 12984.832 | 13302.8083 | 13624.2368 | 13624.2368
SA | 1557.4895 | 1675.4901 | 1801.8354 | 1942.7557 | 2075.1853 | 2189.2361 | 2307.3845 | 2428.3687 | 2549.8112 | 2653.6539 | 2765.2889 | 2881.466 | 2997.8069 | 3092.0488 | 3183.5202 | 3265.3508 | 3344.9638 | 3422.2543 | 3501.8524 | 3582.0723 | 3662.7783 | 3743.3538 | 3825.5566 | 3907.465 | 3992.3097 | 4078.4608 | 4166.563 | 4254.1159 | 4342.7034 | 4342.7034
TAS | 201.7309 | 223.129 | 244.2972 | 264.6717 | 282.1503 | 299.1115 | 315.391 | 330.9765 | 346.2781 | 361.2145 | 376.2235 | 391.4071 | 406.7382 | 421.8401 | 436.4166 | 449.8834 | 462.9065 | 476.0012 | 489.4773 | 503.2531 | 517.1372 | 531.2131 | 545.5991 | 559.9597 | 574.5364 | 589.2486 | 604.0137 | 618.716 | 633.3975 | 633.3975
VIC | 3308.267 | 3843.566 | 4394.0698 | 4959.4353 | 5535.3098 | 6122.6015 | 6715.9125 | 7188.2592 | 7571.3526 | 7917.369 | 8288.9165 | 8673.7787 | 9055.9384 | 9364.2106 | 9657.4681 | 9916.504 | 10158.4217 | 10392.4136 | 10626.7768 | 10871.448 | 11121.3095 | 11373.1876 | 11634.126 | 11902.6769 | 12174.6651 | 12457.4622 | 12747.5717 | 13035.7231 | 13330.6275 | 13330.6275
Fast Change
| 2021-22 | 2022-23 | 2023-24 | 2024-25 | 2025-26 | 2026-27 | 2027-28 | 2028-29 | 2029-30 | 2030-31 | 2031-32 | 2032-33 | 2033-34 | 2034-35 | 2035-36 | 2036-37 | 2037-38 | 2038-39 | 2039-40 | 2040-41 | 2041-42 | 2042-43 | 2043-44 | 2044-45 | 2045-46 | 2046-47 | 2047-48 | 2048-49 | 2049-50 | 2049-50
NSW | 3502.0866 | 4024.3692 | 4372.7213 | 4833.1892 | 5384.1399 | 5646.0159 | 5890.9773 | 6119.6431 | 6336.9383 | 6546.2582 | 6746.6794 | 6939.8782 | 7127.6678 | 7457.3376 | 7784.1342 | 8139.9635 | 8512.8581 | 8824.0992 | 9107.4595 | 9360.5707 | 9754.1219 | 10120.2467 | 10472.9477 | 10828.4157 | 11157.237 | 11489.9545 | 11794.1432 | 12148.0096 | 12452.1841 | 12452.1841
QLD | 3689.915 | 3997.7163 | 4221.3307 | 4481.0186 | 4763.5265 | 4962.4871 | 5149.293 | 5323.9103 | 5495.4548 | 5659.9599 | 5824.3408 | 5991.4311 | 6167.0545 | 6460.3856 | 6727.9367 | 6977.41 | 7183.9391 | 7357.3156 | 7527.8016 | 7690.9591 | 7937.8605 | 8176.5733 | 8402.3078 | 8628.6805 | 8841.3589 | 9057.4627 | 9260.7167 | 9489.4087 | 9695.0564 | 9695.0564
SA | 1545.8651 | 1642.4981 | 1729.1598 | 1832.6691 | 1933.7893 | 2014.7675 | 2094.0997 | 2167.2334 | 2203.4726 | 2239.2123 | 2275.2665 | 2311.5027 | 2377.968 | 2461.981 | 2537.2069 | 2605.021 | 2651.7428 | 2687.5329 | 2723.7393 | 2758.2948 | 2826.2297 | 2893.7271 | 2954.5871 | 3012.1679 | 3062.8467 | 3114.0456 | 3160.106 | 3214.4606 | 3260.3147 | 3260.3147
TAS | 197.5292 | 224.0859 | 244.4178 | 269.1638 | 303.6392 | 323.4239 | 337.1252 | 349.1877 | 360.9312 | 372.6529 | 383.9626 | 397.5508 | 412.0518 | 434.4271 | 455.4806 | 478.1133 | 502.2242 | 523.723 | 544.8802 | 561.8471 | 585.5207 | 607.5113 | 628.628 | 650.0268 | 669.7686 | 689.1196 | 706.3416 | 726.3602 | 742.4619 | 742.4619
VIC | 3135.5949 | 3681.5053 | 4243.5056 | 4815.5725 | 5391.1374 | 5963.914 | 6523.6018 | 6920.2172 | 7067.3954 | 7214.3043 | 7362.2261 | 7542.7527 | 7727.678 | 7993.3951 | 8269.0865 | 8553.9119 | 8845.6776 | 9100.1867 | 9343.5997 | 9555.6836 | 9858.2306 | 10152.3561 | 10440.5727 | 10733.5797 | 11008.7088 | 11290.316 | 11552.4851 | 11854.1934 | 12119.8029 | 12119.8029
Step Change
| 2021-22 | 2022-23 | 2023-24 | 2024-25 | 2025-26 | 2026-27 | 2027-28 | 2028-29 | 2029-30 | 2030-31 | 2031-32 | 2032-33 | 2033-34 | 2034-35 | 2035-36 | 2036-37 | 2037-38 | 2038-39 | 2039-40 | 2040-41 | 2041-42 | 2042-43 | 2043-44 | 2044-45 | 2045-46 | 2046-47 | 2047-48 | 2048-49 | 2049-50 | 2049-50
NSW | 3815.3647 | 4211.848 | 4680.0857 | 5245.0414 | 5862.7944 | 6438.4387 | 7081.5139 | 7752.2341 | 8442.2405 | 9103.3813 | 9777.9305 | 10454.0846 | 11100.1324 | 11605.1592 | 12090.2224 | 12516.5186 | 12942.5749 | 13346.2295 | 13775.499 | 14200.2138 | 14622.237 | 15047.8183 | 15485.8886 | 15931.5142 | 16375.9471 | 16803.0584 | 17217.113 | 17627.0556 | 18019.7194 | 18019.7194
QLD | 3963.0017 | 4288.5975 | 4674.8934 | 5141.4837 | 5632.6496 | 6054.9613 | 6536.3569 | 7061.4968 | 7595.7063 | 8092.158 | 8615.3269 | 9125.7405 | 9616.1955 | 10001.4983 | 10364.7043 | 10671.1787 | 10976.4181 | 11266.1186 | 11570.0527 | 11875.8337 | 12178.6464 | 12489.7546 | 12813.7163 | 13154.0039 | 13499.4878 | 13865.3525 | 14234.1981 | 14594.8613 | 14954.1826 | 14954.1826
SA | 1660.3093 | 1794.0048 | 1949.9352 | 2126.6786 | 2250.4642 | 2364.2889 | 2492.9603 | 2632.8027 | 2777.7829 | 2903.5657 | 3039.4362 | 3173.749 | 3302.0324 | 3391.2055 | 3476.4764 | 3549.2481 | 3623.1716 | 3692.8565 | 3767.9202 | 3844.005 | 3920.3176 | 3999.2124 | 4080.5118 | 4167.0053 | 4256.3474 | 4352.8438 | 4452.0264 | 4550.7407 | 4645.9022 | 4645.9022
TAS | 218.0609 | 241.7472 | 269.6834 | 303.3823 | 335.9553 | 366.8416 | 400.7844 | 434.9827 | 469.9772 | 504.6157 | 539.7048 | 574.7467 | 608.8192 | 635.9935 | 661.8215 | 684.3873 | 706.9496 | 729.406 | 753.5159 | 777.9185 | 802.9539 | 828.2277 | 854.1252 | 879.1157 | 903.6555 | 927.1164 | 950.0792 | 972.4067 | 993.5888 | 993.5888
VIC | 3353.5294 | 3893.5809 | 4449.0652 | 5018.6841 | 5602.161 | 6203.4692 | 6814.2063 | 7352.2935 | 7887.641 | 8369.8821 | 8874.3095 | 9368.0449 | 9839.4588 | 10208.4221 | 10550.9306 | 10843.5003 | 11125.6872 | 11392.5125 | 11679.5341 | 11967.9237 | 12266.7182 | 12571.1666 | 12892.2368 | 13224.501 | 13572.7033 | 13935.2684 | 14309.2863 | 14676.9777 | 15048.4073 | 15048.4073

## PVNSG
Go to Assumptions Summary
Distributed Energy Resources: Small-Scale Non-Scheduled Generation (PVNSG)
Key deviations from Primary Source: AEMO Draft 2021-22 Input and Assumptions Workbook
Nil
PVNSG trajectories based on CSIRO and Green Energy Markets (GEM) forecasts developed for AEMO in 2020
Consultant forecast mapping - 2020 scenarios
| Slow Change | Central | Fast Change | High DER | Step Change
Consultant's scenario name | CSIRO Slow Change | Average of CSIRO and GEM Central | Average of CSIRO and GEM Fast Change | GEM High DER | GEM Step Change
PVNSG (Capacity, MW)
Capacity of small-scale non-scheduled generating systems
Slow Change
| 2021-22 | 2022-23 | 2023-24 | 2024-25 | 2025-26 | 2026-27 | 2027-28 | 2028-29 | 2029-30 | 2030-31 | 2031-32 | 2032-33 | 2033-34 | 2034-35 | 2035-36 | 2036-37 | 2037-38 | 2038-39 | 2039-40 | 2040-41 | 2041-42 | 2042-43 | 2043-44 | 2044-45 | 2045-46 | 2046-47 | 2047-48 | 2048-49 | 2049-50
NSW | 239.2272 | 258.07 | 265.4122 | 269.8503 | 277.8265 | 295.7805 | 331.1949 | 360.6152 | 381.3238 | 398.2428 | 432.6326 | 461.0385 | 483.3947 | 501.0494 | 537.1675 | 572.6944 | 597.3441 | 617.2692 | 659.0451 | 693.3532 | 714.6444 | 731.6402 | 766.106 | 791.1772 | 807.5801 | 820.2366 | 850.4064 | 874.6346 | 890.203
QLD | 258.0659 | 293.3681 | 302.3275 | 308.4712 | 306.8411 | 312.2842 | 321.8166 | 318.234 | 315.7076 | 331.3221 | 352.7805 | 370.0243 | 391.0957 | 405.9564 | 426.6684 | 443.1734 | 463.5133 | 477.6497 | 497.6449 | 513.4401 | 533.0773 | 546.5181 | 565.8246 | 580.9379 | 599.9002 | 612.6728 | 631.3177 | 645.7762 | 664.09
SA | 215.3897 | 251.0924 | 266.8988 | 266.8988 | 269.5019 | 272.4584 | 277.3854 | 299.9031 | 310.5556 | 319.1017 | 329.5622 | 351.5582 | 361.6941 | 369.7288 | 379.683 | 401.1778 | 410.8176 | 418.361 | 427.8289 | 448.8422 | 458.0053 | 465.0769 | 474.0777 | 494.6284 | 503.3337 | 509.952 | 518.504 | 538.6105 | 546.876
TAS | 6.6162 | 8.6973 | 9.7656 | 11.6433 | 11.5543 | 12.9106 | 13.0327 | 12.9062 | 12.7549 | 12.8379 | 13.0683 | 15.2965 | 15.2965 | 15.3289 | 15.5344 | 17.7379 | 17.7379 | 17.7217 | 17.9033 | 20.0832 | 20.0832 | 20.0203 | 20.1789 | 22.336 | 22.336 | 22.2283 | 22.3649 | 24.5001 | 24.5001
VIC | 242.1943 | 281.7406 | 299.2603 | 304.8984 | 312.4801 | 317.986 | 345.0768 | 350.2567 | 377.0248 | 381.8852 | 408.337 | 414.9556 | 443.648 | 449.9134 | 483.1662 | 489.0365 | 521.8981 | 527.381 | 559.8591 | 564.9625 | 597.0648 | 601.7961 | 633.53 | 637.8967 | 666.6984 | 668.6621 | 692.2461 | 693.9543 | 717.2855
Central
| 2021-22 | 2022-23 | 2023-24 | 2024-25 | 2025-26 | 2026-27 | 2027-28 | 2028-29 | 2029-30 | 2030-31 | 2031-32 | 2032-33 | 2033-34 | 2034-35 | 2035-36 | 2036-37 | 2037-38 | 2038-39 | 2039-40 | 2040-41 | 2041-42 | 2042-43 | 2043-44 | 2044-45 | 2045-46 | 2046-47 | 2047-48 | 2048-49 | 2049-50
NSW | 315.792 | 341.5513 | 359.124 | 389.6349 | 418.9529 | 462.5254 | 521.4714 | 563.0665 | 605.4478 | 641.0478 | 710.8972 | 785.8268 | 825.8799 | 855.9002 | 913.484 | 950.2981 | 1042.0271 | 1074.0238 | 1120.3659 | 1180.1761 | 1213.3057 | 1258.5207 | 1314.4245 | 1366.3593 | 1416.2965 | 1463.62 | 1521.6193 | 1575.6368 | 1623.9751
QLD | 265.2115 | 309.1523 | 333.4526 | 361.114 | 383.6369 | 413.0301 | 446.3247 | 467.9078 | 502.1953 | 541.1205 | 603.8843 | 671.5597 | 716.0665 | 750.0109 | 801.8336 | 836.3591 | 924.4999 | 956.8468 | 995.6957 | 1046.3042 | 1081.4523 | 1124.7714 | 1176.3816 | 1225.0782 | 1275.8894 | 1322.543 | 1372.5802 | 1419.7169 | 1468.9818
SA | 237.3872 | 261.3258 | 270.0753 | 277.4717 | 288.2532 | 299.3812 | 312.6698 | 333.1117 | 347.2947 | 359.2194 | 377.2402 | 404.2946 | 418.8356 | 430.4417 | 446.6455 | 466.5469 | 491.2398 | 502.2447 | 515.1239 | 538.6377 | 550.4877 | 564.9731 | 580.5853 | 603.3386 | 618.6119 | 632.5049 | 647.5316 | 669.7057 | 684.4059
TAS | 6.6162 | 8.6973 | 9.7656 | 12.2882 | 12.8039 | 15.8127 | 18.8148 | 20.3101 | 22.7986 | 24.5187 | 29.7298 | 37.682 | 39.6245 | 40.299 | 43.9649 | 46.3721 | 55.444 | 56.747 | 58.5404 | 63.5745 | 64.1884 | 67.3539 | 70.1002 | 74.2613 | 77.4116 | 80.2924 | 83.1633 | 87.2743 | 89.8748
VIC | 263.3129 | 311.7795 | 342.3662 | 382.1999 | 419.1978 | 459.9814 | 516.9993 | 551.4289 | 600.4628 | 632.8682 | 693.8115 | 746.7707 | 796.7894 | 828.0115 | 883.4423 | 914.0012 | 997.321 | 1031.2238 | 1080.7624 | 1127.9004 | 1174.3535 | 1216.6562 | 1272.2186 | 1319.4499 | 1379.9034 | 1426.3952 | 1486.1123 | 1531.87 | 1590.8556
High DER
| 2021-22 | 2022-23 | 2023-24 | 2024-25 | 2025-26 | 2026-27 | 2027-28 | 2028-29 | 2029-30 | 2030-31 | 2031-32 | 2032-33 | 2033-34 | 2034-35 | 2035-36 | 2036-37 | 2037-38 | 2038-39 | 2039-40 | 2040-41 | 2041-42 | 2042-43 | 2043-44 | 2044-45 | 2045-46 | 2046-47 | 2047-48 | 2048-49 | 2049-50
NSW | 405.4289 | 464.5753 | 534.3141 | 609.0688 | 716.5469 | 807.3928 | 909.6644 | 1033.2422 | 1111.8409 | 1182.5659 | 1318.4706 | 1487.6394 | 1577.6421 | 1645.117 | 1778.2597 | 1849.8373 | 2090.7321 | 2160.1294 | 2268.2449 | 2397.8734 | 2465.1276 | 2580.11 | 2694.2659 | 2807.5855 | 2923.7539 | 3039.0918 | 3153.6129 | 3267.3331 | 3380.2679
QLD | 290.6988 | 375.5071 | 446.6243 | 513.8795 | 606.7174 | 684.8371 | 777.2038 | 891.0906 | 966.2377 | 1034.5379 | 1158.9788 | 1311.8422 | 1396.5292 | 1461.827 | 1583.1437 | 1647.1394 | 1854.7402 | 1916.8408 | 2014.8281 | 2130.8514 | 2194.2835 | 2297.8397 | 2400.684 | 2502.8369 | 2604.2898 | 2705.024 | 2805.0316 | 2904.3118 | 3002.8669
SA | 251.071 | 267.2442 | 286.5804 | 307.4196 | 335.1066 | 359.2898 | 385.8666 | 416.9174 | 438.3986 | 458.1785 | 491.6676 | 532.0454 | 555.7476 | 574.7087 | 607.1436 | 625.746 | 678.887 | 698.6268 | 726.1598 | 757.9745 | 777.1625 | 805.8789 | 834.3582 | 862.6125 | 890.6488 | 918.4588 | 947.1286 | 975.5662 | 1003.7789
TAS | 6.6679 | 9.0109 | 10.3204 | 12.3667 | 19.8627 | 22.3415 | 28.5863 | 39.0629 | 42.5223 | 44.9645 | 57.1882 | 73.7979 | 79.1893 | 81.5641 | 92.9222 | 94.6117 | 120.3942 | 122.9344 | 130.5679 | 140.1831 | 142.78 | 150.3588 | 158.9196 | 166.6169 | 174.9877 | 182.4953 | 189.9854 | 197.8415 | 205.9404
VIC | 299.1061 | 392.1029 | 501.2346 | 609.605 | 738.5334 | 864.8542 | 998.047 | 1144.5057 | 1261.5109 | 1372.9683 | 1526.3071 | 1700.9851 | 1815.2739 | 1914.4754 | 2056.0759 | 2161.9891 | 2377.852 | 2481.52 | 2610.2082 | 2752.7609 | 2853.8129 | 2994.5217 | 3134.3525 | 3273.3078 | 3411.3937 | 3548.6368 | 3685.0471 | 3820.6104 | 3955.3198
Fast Change
| 2021-22 | 2022-23 | 2023-24 | 2024-25 | 2025-26 | 2026-27 | 2027-28 | 2028-29 | 2029-30 | 2030-31 | 2031-32 | 2032-33 | 2033-34 | 2034-35 | 2035-36 | 2036-37 | 2037-38 | 2038-39 | 2039-40 | 2040-41 | 2041-42 | 2042-43 | 2043-44 | 2044-45 | 2045-46 | 2046-47 | 2047-48 | 2048-49 | 2049-50
NSW | 320.081 | 352.1184 | 383.1751 | 412.4592 | 476.6406 | 513.7681 | 583.0081 | 626.7865 | 665.2763 | 713.6007 | 770.7336 | 839.1363 | 898.22 | 932.6435 | 993.398 | 1033.9144 | 1116.7103 | 1152.442 | 1204.6049 | 1276.1173 | 1319.6426 | 1368.6627 | 1428.7096 | 1484.3705 | 1534.6638 | 1581.9935 | 1640.3657 | 1699.8746 | 1753.9992
QLD | 269.0759 | 320.0943 | 352.3757 | 382.4685 | 438.3909 | 474.9534 | 537.9234 | 580.0406 | 624.1405 | 675.1602 | 727.6244 | 786.0078 | 842.89 | 881.7711 | 932.2846 | 971.3545 | 1048.1916 | 1084.9428 | 1129.6778 | 1191.8652 | 1236.7717 | 1284.7256 | 1336.0664 | 1384.6992 | 1435.2741 | 1481.7065 | 1531.5356 | 1578.6625 | 1630.1818
SA | 237.3872 | 262.4178 | 272.2516 | 282.9151 | 301.7442 | 315.9315 | 335.871 | 358.3027 | 373.4458 | 389.6964 | 406.7835 | 432.9907 | 451.0612 | 463.9914 | 481.5008 | 502.7054 | 526.2681 | 538.5724 | 553.2798 | 579.6925 | 594.2774 | 610.6113 | 628.2435 | 652.8106 | 670.0684 | 685.7404 | 702.7174 | 726.6371 | 744.0745
TAS | 6.6679 | 9.0109 | 10.3204 | 11.513 | 17.6975 | 19.1479 | 23.3136 | 26.1829 | 27.3159 | 30.7151 | 33.604 | 40.128 | 44.5004 | 45.8474 | 49.1845 | 52.1231 | 59.6511 | 60.6201 | 62.5785 | 69.4637 | 71.1126 | 74.5279 | 77.4329 | 81.7652 | 85.1224 | 88.2446 | 91.3551 | 95.8915 | 98.7806
VIC | 264.0654 | 319.52 | 365.2776 | 404.7345 | 466.2843 | 505.0047 | 576.3275 | 619.8065 | 671.0872 | 716.4937 | 773.8637 | 827.2977 | 891.5671 | 927.5529 | 986.8329 | 1021.5933 | 1100.903 | 1140.4004 | 1196.8319 | 1254.8179 | 1311.197 | 1359.0598 | 1420.3273 | 1467.4396 | 1527.9618 | 1574.3334 | 1639.7122 | 1690.9008 | 1755.4611
Step Change
| 2021-22 | 2022-23 | 2023-24 | 2024-25 | 2025-26 | 2026-27 | 2027-28 | 2028-29 | 2029-30 | 2030-31 | 2031-32 | 2032-33 | 2033-34 | 2034-35 | 2035-36 | 2036-37 | 2037-38 | 2038-39 | 2039-40 | 2040-41 | 2041-42 | 2042-43 | 2043-44 | 2044-45 | 2045-46 | 2046-47 | 2047-48 | 2048-49 | 2049-50
NSW | 426.0179 | 499.4838 | 663.8555 | 817.8789 | 944.692 | 1025.4983 | 1175.6523 | 1251.4346 | 1326.6882 | 1401.4166 | 1475.6237 | 1623.5455 | 1785.5561 | 1867.6882 | 2005.3029 | 2075.2963 | 2327.625 | 2406.0418 | 2488.7515 | 2663.7901 | 2745.1123 | 2870.255 | 2994.3964 | 3117.5589 | 3239.7574 | 3361.0029 | 3481.3058 | 3600.6745 | 3722.7847
QLD | 302.7421 | 392.3535 | 508.2364 | 646.0735 | 756.8237 | 840.2689 | 980.4125 | 1051.7715 | 1122.6327 | 1192.9995 | 1262.8752 | 1398.0057 | 1542.4369 | 1619.282 | 1742.0964 | 1808.1408 | 2036.4507 | 2109.9675 | 2187.3377 | 2347.7962 | 2424.0242 | 2536.869 | 2649.079 | 2760.6482 | 2874.8299 | 2988.3377 | 3101.172 | 3213.3355 | 3324.8292
SA | 253.2116 | 275.279 | 316.0351 | 354.852 | 386.9246 | 409.697 | 446.5908 | 469.0434 | 490.2474 | 511.3034 | 532.2125 | 568.0638 | 606.6201 | 628.9935 | 662.2797 | 682.1354 | 737.6331 | 759.0395 | 781.226 | 821.1935 | 843.0071 | 873.5712 | 903.8658 | 933.8966 | 963.6666 | 993.1795 | 1022.438 | 1052.5366 | 1082.3785
TAS | 7.0145 | 10.8001 | 25.169 | 40.8135 | 51.4326 | 56.0265 | 70.856 | 74.343 | 77.1744 | 80.9262 | 84.391 | 97.8316 | 113.2483 | 117.6411 | 130.0102 | 133.3558 | 160.6781 | 164.9771 | 169.2532 | 186.5064 | 190.7369 | 200.9449 | 210.3913 | 220.8136 | 230.212 | 240.0259 | 249.9379 | 259.2657 | 268.7442
VIC | 318.4836 | 430.3358 | 604.7041 | 772.2747 | 918.5662 | 1034.6462 | 1203.9313 | 1324.1824 | 1443.5945 | 1562.1734 | 1679.9248 | 1845.8089 | 2012.3114 | 2125.5702 | 2275.412 | 2379.7948 | 2606.1828 | 2723.8527 | 2844.0241 | 3026.8053 | 3145.2625 | 3291.0364 | 3435.8781 | 3579.7857 | 3728.359 | 3875.9724 | 4022.6308 | 4168.3372 | 4313.0981

## Small Non-Scheduled Hydros
Go to Assumptions Summary
Small Non-Scheduled Tasmanian Hydro Generation (GWh)
Key deviations from Primary Source: NEM-Review
Nil
The inflow for small non-scheduled Tasmanian hydro generators is encapsulated within the 10 pond Tasmanian hydro scheme. There their generation (based on the 9 reference year cylce) is added back to demand. Inflows vary between scenarios due to different climate change factors.
Small non-scheduled Tasmanian hydro generation (GWh) | 2021-22 | 2022-23 | 2023-24 | 2024-25 | 2025-26 | 2026-27 | 2027-28 | 2028-29 | 2029-30 | 2030-31 | 2031-32 | 2032-33 | 2033-34 | 2034-35 | 2035-36 | 2036-37 | 2037-38 | 2038-39 | 2039-40 | 2040-41 | 2041-42 | 2042-43 | 2043-44 | 2044-45 | 2045-46 | 2046-47 | 2047-48 | 2048-49 | 2049-50
Slow Change | 476.2174 | 385.9191 | 458.2866 | 399.6557 | 416.2022 | 411.5145 | 372.1639 | 482.1536 | 489.9655 | 463.4546 | 381.2365 | 450.8292 | 392.1022 | 406.5939 | 405.3317 | 363.5417 | 471.7079 | 478.8873 | 457.6899 | 373.0591 | 439.736 | 383.8286 | 400.565 | 396.4934 | 356.5505 | 464.2792 | 472.3229 | 444.1579 | 363.8865
Central | 479.1753 | 388.321 | 461.6214 | 402.5699 | 419.2434 | 414.9581 | 375.2847 | 486.2053 | 494.6072 | 467.8545 | 385.2665 | 455.605 | 396.2646 | 411.3519 | 410.085 | 367.8141 | 477.7684 | 485.0533 | 463.5956 | 378.2851 | 445.9094 | 389.2288 | 406.6473 | 402.527 | 361.9881 | 471.882 | 480.0744 | 451.9501 | 370.2845
High DER | 479.1753 | 388.321 | 461.6214 | 402.5699 | 419.2434 | 414.9581 | 375.2847 | 486.2053 | 494.6072 | 467.8545 | 385.2665 | 455.605 | 396.2646 | 411.3519 | 410.085 | 367.8141 | 477.7684 | 485.0533 | 463.5956 | 378.2851 | 445.9094 | 389.2288 | 406.6473 | 402.527 | 361.9881 | 471.882 | 480.0744 | 451.9501 | 370.2845
Fast Change | 484.105 | 392.7247 | 466.8616 | 407.5656 | 424.8912 | 420.554 | 380.7462 | 493.8023 | 502.3435 | 475.1877 | 391.3114 | 463.2462 | 403.3408 | 418.7052 | 417.8633 | 375.1936 | 487.3641 | 495.3298 | 473.9305 | 386.7272 | 456.3567 | 398.783 | 416.6397 | 412.8703 | 371.6981 | 484.5534 | 492.9935 | 464.1255 | 380.6812
Step Change | 488.0489 | 395.9273 | 470.6728 | 411.3123 | 428.8012 | 424.8585 | 384.6473 | 498.8669 | 508.0168 | 481.0542 | 396.1474 | 469.4546 | 408.752 | 424.7608 | 423.913 | 380.6312 | 494.9398 | 503.0372 | 481.8048 | 393.1593 | 463.9548 | 405.8448 | 424.0254 | 420.6278 | 378.6892 | 493.6768 | 503.3288 | 473.8658 | 388.6787

## Electric Vehicles
Go to Assumptions Summary
Distributed Energy Resources: Electric Vehicles
Key deviations from Primary Source: AEMO Draft 2021-22 Input and Assumptions Workbook
Nil
Electric Vehicle forecasts based on 2020 CSIRO trajectories developed for AEMO
Consultant forecast mapping - 2020 scenarios
| Slow Change | Central | Fast Change | High DER | Step Change
Consultant's scenario | CSIRO Slow Change | CSIRO Central | CSIRO Fast Change | CSIRO High DER | CSIRO Step Change
Electric Vehicles (Energy, GWh)
Amount of energy consumed by electric vehicles
Slow Change
| 2021-22 | 2022-23 | 2023-24 | 2024-25 | 2025-26 | 2026-27 | 2027-28 | 2028-29 | 2029-30 | 2030-31 | 2031-32 | 2032-33 | 2033-34 | 2034-35 | 2035-36 | 2036-37 | 2037-38 | 2038-39 | 2039-40 | 2040-41 | 2041-42 | 2042-43 | 2043-44 | 2044-45 | 2045-46 | 2046-47 | 2047-48 | 2048-49 | 2049-50
NSW | 13.5126 | 13.4355 | 13.5733 | 14.82 | 18.3464 | 25.7926 | 40.3328 | 67.4703 | 115.8465 | 198.2203 | 336.8855 | 564.1333 | 906.8089 | 1382.725 | 2083.3886 | 2729.1573 | 3330.9331 | 3895.9297 | 4443.9434 | 4973.7347 | 5493.8423 | 6004.5901 | 6519.3617 | 7039.061 | 7527.8043 | 7987.6443 | 8421.3511 | 8830.5822 | 9218.6237
QLD | 7.3617 | 7.4051 | 7.6079 | 8.5455 | 10.8988 | 15.5293 | 24.141 | 39.8755 | 67.806 | 115.2274 | 194.77 | 329.1423 | 545.6018 | 856.3359 | 1288.9733 | 1696.1123 | 2081.2997 | 2447.8344 | 2807.4803 | 3158.1889 | 3505.3702 | 3850.2349 | 4202.5084 | 4565.1754 | 4911.448 | 5241.7766 | 5556.2751 | 5856.0022 | 6143.0621
SA | 6.4145 | 6.3638 | 6.3414 | 6.8725 | 7.8777 | 10.1777 | 14.1348 | 20.6126 | 30.9822 | 46.3723 | 69.4197 | 105.4209 | 160.4047 | 238.1298 | 340.9503 | 435.4674 | 522.9372 | 604.4124 | 682.5197 | 756.6322 | 827.9354 | 895.3808 | 963.3126 | 1031.3391 | 1094.8585 | 1154.4448 | 1209.5894 | 1260.98 | 1309.0978
TAS | 0.83273 | 0.82051 | 0.80873 | 0.82734 | 0.90141 | 1.0901 | 1.5784 | 2.1758 | 3.4235 | 5.3651 | 8.5487 | 13.8393 | 22.5158 | 36.2132 | 51.4441 | 65.5632 | 78.82 | 91.0375 | 102.9629 | 114.2168 | 125.1528 | 135.5526 | 146.0226 | 156.7492 | 166.7529 | 176.0277 | 184.588 | 192.3827 | 199.5639
VIC | 14.0699 | 14.0992 | 14.3134 | 16.0153 | 19.4104 | 26.5771 | 39.4633 | 62.7512 | 103.6101 | 175.6043 | 299.0189 | 506.949 | 828.3727 | 1277.1905 | 1930.8139 | 2533.8474 | 3095.345 | 3620.4667 | 4125.7591 | 4609.3355 | 5077.5892 | 5529.9414 | 5980.4769 | 6430.9431 | 6853.391 | 7250.1544 | 7622.8472 | 7974.2564 | 8308.2627
Central
| 2021-22 | 2022-23 | 2023-24 | 2024-25 | 2025-26 | 2026-27 | 2027-28 | 2028-29 | 2029-30 | 2030-31 | 2031-32 | 2032-33 | 2033-34 | 2034-35 | 2035-36 | 2036-37 | 2037-38 | 2038-39 | 2039-40 | 2040-41 | 2041-42 | 2042-43 | 2043-44 | 2044-45 | 2045-46 | 2046-47 | 2047-48 | 2048-49 | 2049-50
NSW | 15.4398 | 17.3208 | 19.7846 | 34.9056 | 74.9816 | 161.6559 | 303.9286 | 512.8145 | 802.6687 | 1148.3873 | 1558.2708 | 2045.5541 | 2649.9918 | 3353.8116 | 4273.9498 | 5144.6699 | 5974.3467 | 6777.5707 | 7572.908 | 8320.9464 | 9023.9126 | 9676.9233 | 10285.9054 | 10855.2924 | 11380.8187 | 11874.9646 | 12328.7013 | 12748.5856 | 13133.3994
QLD | 8.4339 | 9.6959 | 11.3981 | 21.2225 | 48.7496 | 107.2378 | 202.9922 | 344.1874 | 546.4704 | 782.0903 | 1055.8697 | 1379.3219 | 1777.5238 | 2243.9641 | 2854.5042 | 3441.9711 | 4016.5949 | 4587.2433 | 5172.4335 | 5734.5893 | 6273.8159 | 6782.288 | 7262.8917 | 7716.1419 | 8140.0019 | 8541.308 | 8916.1238 | 9267.6709 | 9597.0243
SA | 7.1708 | 7.7597 | 8.712 | 13.2289 | 23.3338 | 41.155 | 67.1772 | 104.9637 | 158.1997 | 220.1056 | 291.4128 | 374.6102 | 475.6693 | 591.7526 | 742.8253 | 885.5594 | 1022.0349 | 1153.8939 | 1284.3593 | 1407.4586 | 1522.8933 | 1629.1571 | 1729.0255 | 1823.0872 | 1910.8153 | 1993.9308 | 2069.8407 | 2139.6691 | 2203.5612
TAS | 0.90754 | 0.94721 | 0.99674 | 1.3917 | 2.6764 | 5.2457 | 9.5639 | 15.8302 | 24.4174 | 34.562 | 46.2592 | 59.9182 | 77.0544 | 97.3397 | 120.8874 | 143.9 | 166.6009 | 189.4724 | 213.4329 | 237.1082 | 260.3101 | 281.9797 | 302.6803 | 322.2274 | 340.473 | 357.9148 | 374.0005 | 389.0456 | 403.0448
VIC | 16.3168 | 18.804 | 22.2939 | 39.8155 | 81.648 | 166.3272 | 297.3846 | 486.5284 | 751.4703 | 1066.6786 | 1440.6196 | 1885.9276 | 2440.1733 | 3085.4799 | 3918.1448 | 4702.9575 | 5447.4992 | 6166.994 | 6880.3029 | 7554.4356 | 8190.8552 | 8783.8586 | 9339.2748 | 9858.9901 | 10338.3289 | 10788.8059 | 11202.7528 | 11586.5401 | 11941.3808
High DER
| 2021-22 | 2022-23 | 2023-24 | 2024-25 | 2025-26 | 2026-27 | 2027-28 | 2028-29 | 2029-30 | 2030-31 | 2031-32 | 2032-33 | 2033-34 | 2034-35 | 2035-36 | 2036-37 | 2037-38 | 2038-39 | 2039-40 | 2040-41 | 2041-42 | 2042-43 | 2043-44 | 2044-45 | 2045-46 | 2046-47 | 2047-48 | 2048-49 | 2049-50
NSW | 29.0154 | 70.4709 | 193.1195 | 486.0243 | 837.9415 | 1275.3835 | 1833.8946 | 2543.645 | 3436.5193 | 4767.5202 | 5945.2559 | 7002.3258 | 8004.9787 | 8869.9101 | 9726.0352 | 10486.4922 | 11167.9324 | 11776.8942 | 12337.938 | 12863.7938 | 13356.9766 | 13794.0701 | 14185.1905 | 14547.6456 | 14875.4734 | 15165.2306 | 15413.5627 | 15624.1477 | 15794.936
QLD | 17.8239 | 48.9898 | 146.3844 | 384.3839 | 670.9461 | 1024.2144 | 1473.5813 | 2050.3928 | 2770.379 | 3737.5663 | 4596.5568 | 5394.0491 | 6188.648 | 6908.0104 | 7633.6766 | 8295.8966 | 8903.4644 | 9460.6833 | 9989.8095 | 10499.815 | 10992.7801 | 11444.5265 | 11861.6694 | 12253.925 | 12613.793 | 12937.1207 | 13227.1545 | 13485.2663 | 13708.2089
SA | 10.9271 | 20.0592 | 40.8815 | 96.0199 | 163.0635 | 246.032 | 350.0339 | 481.1819 | 641.6928 | 886.0122 | 1095.9414 | 1282.7219 | 1460.4333 | 1614.3407 | 1768.7084 | 1906.4434 | 2030.2871 | 2140.8591 | 2243.7658 | 2340.8747 | 2432.9558 | 2513.6521 | 2586.7049 | 2654.3444 | 2715.1811 | 2768.0361 | 2812.1615 | 2848.3888 | 2876.3899
TAS | 1.5887 | 3.1835 | 7.0148 | 20.7731 | 37.2405 | 57.6008 | 82.6656 | 113.5586 | 149.3831 | 190.8797 | 226.6242 | 258.3792 | 290.257 | 320.932 | 352.7387 | 381.8627 | 408.498 | 432.4921 | 456.0295 | 478.9758 | 501.6981 | 521.7695 | 539.8329 | 556.1068 | 569.8673 | 580.2646 | 588.4097 | 594.3353 | 598.3176
VIC | 29.2939 | 69.1835 | 182.7655 | 451.0347 | 774.5025 | 1176.8844 | 1687.1013 | 2341.3751 | 3171.7692 | 4386.1986 | 5460.551 | 6428.7201 | 7357.3869 | 8170.6162 | 8978.9446 | 9699.6389 | 10354.3369 | 10948.244 | 11520.0965 | 12078.8609 | 12626.2597 | 13125.3412 | 13585.6424 | 14013.3435 | 14402.8073 | 14749.3844 | 15059.3099 | 15334.0126 | 15571.1184
Fast Change
| 2021-22 | 2022-23 | 2023-24 | 2024-25 | 2025-26 | 2026-27 | 2027-28 | 2028-29 | 2029-30 | 2030-31 | 2031-32 | 2032-33 | 2033-34 | 2034-35 | 2035-36 | 2036-37 | 2037-38 | 2038-39 | 2039-40 | 2040-41 | 2041-42 | 2042-43 | 2043-44 | 2044-45 | 2045-46 | 2046-47 | 2047-48 | 2048-49 | 2049-50
NSW | 27.745 | 63.6289 | 165.2869 | 377.3314 | 649.4817 | 1003.7743 | 1470.484 | 2080.2806 | 2854.9996 | 3759.433 | 4767.457 | 5795.5957 | 6799.0934 | 7706.8399 | 8611.6681 | 9418.0074 | 10140.8193 | 10786.1032 | 11368.8214 | 11906.5642 | 12398.5548 | 12826.0596 | 13203.2321 | 13552.3957 | 13864.8341 | 14147.7421 | 14386.0829 | 14586.694 | 14746.0347
QLD | 16.3178 | 40.6199 | 111.6379 | 281.1659 | 498.3599 | 778.8703 | 1146.0359 | 1619.3818 | 2199.8505 | 2852.4956 | 3553.7709 | 4278.0829 | 5022.939 | 5734.5479 | 6456.3285 | 7122.2575 | 7738.0264 | 8306.1091 | 8843.1884 | 9357.7998 | 9850.1178 | 10298.975 | 10712.6008 | 11104.6567 | 11465.9303 | 11799.3443 | 12099.3085 | 12368.7452 | 12604.1813
SA | 10.5073 | 18.3296 | 35.5759 | 75.9512 | 127.863 | 195.0332 | 282.9766 | 396.7832 | 537.2279 | 692.6794 | 852.1725 | 1012.1401 | 1170.7009 | 1317.0499 | 1464.56 | 1597.243 | 1716.5313 | 1822.9914 | 1920.7525 | 2011.7676 | 2095.8707 | 2167.9066 | 2232.0399 | 2291.2838 | 2343.2264 | 2389.5432 | 2427.1413 | 2457.251 | 2479.49
TAS | 1.4072 | 2.5178 | 5.0186 | 14.087 | 25.3967 | 39.6776 | 58.0417 | 80.5281 | 107.0863 | 134.5083 | 160.5155 | 184.927 | 209.9531 | 234.4229 | 259.7516 | 282.9331 | 304.337 | 323.4522 | 342.0884 | 360.2655 | 377.837 | 393.3601 | 407.218 | 419.6452 | 430.0584 | 438.1278 | 444.1529 | 448.3304 | 451.1118
VIC | 27.9595 | 62.3772 | 157.3892 | 349.1356 | 597.0289 | 921.3552 | 1350.0371 | 1912.0852 | 2632.361 | 3472.7885 | 4403.7142 | 5343.2433 | 6265.8824 | 7105.1942 | 7941.58 | 8688.407 | 9365.6177 | 9978.9693 | 10555.7431 | 11111.0526 | 11643.0985 | 12120.5717 | 12557.076 | 12964.7046 | 13333.8339 | 13672.3341 | 13972.4874 | 14238.5689 | 14465.459
Step Change
| 2021-22 | 2022-23 | 2023-24 | 2024-25 | 2025-26 | 2026-27 | 2027-28 | 2028-29 | 2029-30 | 2030-31 | 2031-32 | 2032-33 | 2033-34 | 2034-35 | 2035-36 | 2036-37 | 2037-38 | 2038-39 | 2039-40 | 2040-41 | 2041-42 | 2042-43 | 2043-44 | 2044-45 | 2045-46 | 2046-47 | 2047-48 | 2048-49 | 2049-50
NSW | 31.6132 | 82.0535 | 240.2519 | 605.2613 | 1056.0712 | 1655.9944 | 2380.6413 | 3347.5065 | 4562.7748 | 6350.4779 | 8065.574 | 9713.3083 | 11350.674 | 12884.4868 | 14524.3566 | 16103.5345 | 17680.3289 | 19253.5487 | 20822.0154 | 22365.6929 | 23938.9672 | 25444.5017 | 26944.4664 | 28470.8217 | 29862.6307 | 31209.7162 | 32509.7819 | 33795.1673 | 34994.7116
QLD | 19.5428 | 56.6331 | 177.9678 | 480.5026 | 841.9702 | 1325.7159 | 1913.4365 | 2700.9302 | 3695.2071 | 5150.9716 | 6551.9515 | 7901.9765 | 9247.0828 | 10511.1448 | 11866.9245 | 13176.584 | 14487.5521 | 15798.7197 | 17108.9892 | 18403.0531 | 19724.3602 | 20992.5956 | 22258.7988 | 23549.2954 | 24733.7236 | 25883.3251 | 26995.9703 | 28098.3282 | 29131.0506
SA | 12.384 | 24.623 | 53.5319 | 136.9922 | 238.5603 | 373.3705 | 535.7648 | 752.0086 | 1023.229 | 1419.4672 | 1797.0769 | 2157.4806 | 2513.5316 | 2844.8051 | 3197.4931 | 3535.0102 | 3870.3028 | 4203.1798 | 4533.4521 | 4856.7074 | 5184.9432 | 5497.135 | 5806.8408 | 6120.987 | 6406.5019 | 6681.5075 | 6945.605 | 7205.7804 | 7446.9362
TAS | 1.9047 | 4.3839 | 10.8287 | 41.4788 | 71.9979 | 112.3274 | 160.685 | 224.8589 | 305.0532 | 421.8051 | 532.3103 | 637.0655 | 739.9238 | 834.9375 | 936.7412 | 1033.7698 | 1129.8364 | 1224.8979 | 1318.9117 | 1411.2088 | 1504.7557 | 1593.4588 | 1681.2653 | 1770.1861 | 1850.9798 | 1928.6184 | 2002.9989 | 2076.1457 | 2143.719
VIC | 31.8634 | 80.283 | 225.7109 | 560.8808 | 980.4411 | 1540.1463 | 2217.9268 | 3123.9298 | 4264.9402 | 5947.5862 | 7568.2093 | 9131.0943 | 10689.3308 | 12154.2345 | 13722.0671 | 15236.5923 | 16752.6523 | 18268.9636 | 19784.2559 | 21274.9864 | 22796.5724 | 24256.215 | 25712.9444 | 27197.1879 | 28554.0059 | 29869.8794 | 31142.4261 | 32402.4727 | 33581.6406
Electric Vehicles (Uptake, Number of EV's)
Number of Electric vehicles in use.
Slow Change
| 2021-22 | 2022-23 | 2023-24 | 2024-25 | 2025-26 | 2026-27 | 2027-28 | 2028-29 | 2029-30 | 2030-31 | 2031-32 | 2032-33 | 2033-34 | 2034-35 | 2035-36 | 2036-37 | 2037-38 | 2038-39 | 2039-40 | 2040-41 | 2041-42 | 2042-43 | 2043-44 | 2044-45 | 2045-46 | 2046-47 | 2047-48 | 2048-49 | 2049-50
NSW | 3887 | 3864 | 3843 | 4167 | 4983 | 6830 | 10491 | 17464 | 30188 | 52636 | 91709 | 158231 | 261693 | 410471 | 613335 | 796557 | 962917 | 1113730 | 1253889 | 1382202 | 1500031 | 1606724 | 1705476 | 1796322 | 1881575 | 1961847 | 2037207 | 2108160 | 2175304
QLD | 2054 | 2062 | 2073 | 2290 | 2789 | 3832 | 5773 | 9385 | 15912 | 27273 | 46858 | 81122 | 138144 | 223322 | 333346 | 434493 | 527398 | 612464 | 692210 | 765631 | 833443 | 895311 | 953075 | 1006901 | 1058215 | 1107271 | 1153723 | 1197858 | 1240056
SA | 1917 | 1910 | 1903 | 2017 | 2291 | 2888 | 3944 | 5722 | 8610 | 13061 | 19910 | 31008 | 48455 | 74083 | 105142 | 133124 | 158445 | 181238 | 202282 | 221305 | 238514 | 253510 | 267426 | 280004 | 291655 | 302515 | 312382 | 321424 | 329755
TAS | 303 | 295 | 294 | 301 | 326 | 385 | 489 | 689 | 1035 | 1608 | 2544 | 4142 | 6856 | 11252 | 15913 | 20120 | 23937 | 27356 | 30525 | 33365 | 35913 | 38068 | 40049 | 41810 | 43430 | 44927 | 46249 | 47433 | 48509
VIC | 3790 | 3799 | 3812 | 4187 | 4983 | 6659 | 9691 | 15321 | 25449 | 43819 | 76219 | 132680 | 222565 | 352577 | 528743 | 688531 | 834118 | 966349 | 1089206 | 1201526 | 1304391 | 1397017 | 1482494 | 1560703 | 1633735 | 1702164 | 1765882 | 1825597 | 1882049
Central
| 2021-22 | 2022-23 | 2023-24 | 2024-25 | 2025-26 | 2026-27 | 2027-28 | 2028-29 | 2029-30 | 2030-31 | 2031-32 | 2032-33 | 2033-34 | 2034-35 | 2035-36 | 2036-37 | 2037-38 | 2038-39 | 2039-40 | 2040-41 | 2041-42 | 2042-43 | 2043-44 | 2044-45 | 2045-46 | 2046-47 | 2047-48 | 2048-49 | 2049-50
NSW | 4406 | 4858 | 5453 | 9406 | 20517 | 45909 | 88809 | 150103 | 231625 | 328923 | 444565 | 581886 | 750877 | 947164 | 1184956 | 1396938 | 1585551 | 1754848 | 1910583 | 2056960 | 2194226 | 2320926 | 2438706 | 2548239 | 2648357 | 2742131 | 2826941 | 2904082 | 2973357
QLD | 2328 | 2604 | 2974 | 5310 | 12046 | 27275 | 53127 | 90625 | 141376 | 200839 | 270097 | 351192 | 449041 | 562798 | 699093 | 822023 | 933413 | 1034957 | 1130428 | 1222163 | 1310045 | 1392363 | 1469947 | 1542680 | 1609987 | 1673404 | 1731649 | 1785255 | 1834281
SA | 2133 | 2307 | 2536 | 3789 | 6727 | 12183 | 20281 | 31782 | 47342 | 65556 | 86577 | 111002 | 140348 | 173873 | 214022 | 249966 | 282273 | 311378 | 338190 | 363388 | 386938 | 408279 | 428317 | 447033 | 464232 | 480398 | 494758 | 507598 | 518986
TAS | 325 | 339 | 357 | 488 | 855 | 1674 | 3090 | 5103 | 7769 | 10902 | 14526 | 18670 | 23761 | 29657 | 35889 | 41553 | 46699 | 51388 | 55866 | 60282 | 64624 | 68611 | 72418 | 75979 | 79276 | 82369 | 85163 | 87667 | 89897
VIC | 4361 | 4953 | 5760 | 10037 | 20826 | 43642 | 80168 | 132224 | 202439 | 286610 | 387100 | 506548 | 653608 | 824569 | 1027986 | 1210227 | 1373102 | 1519780 | 1655220 | 1783044 | 1903414 | 2014651 | 2118407 | 2214710 | 2302474 | 2384382 | 2458182 | 2525213 | 2585685
High DER
| 2021-22 | 2022-23 | 2023-24 | 2024-25 | 2025-26 | 2026-27 | 2027-28 | 2028-29 | 2029-30 | 2030-31 | 2031-32 | 2032-33 | 2033-34 | 2034-35 | 2035-36 | 2036-37 | 2037-38 | 2038-39 | 2039-40 | 2040-41 | 2041-42 | 2042-43 | 2043-44 | 2044-45 | 2045-46 | 2046-47 | 2047-48 | 2048-49 | 2049-50
NSW | 8377 | 21132 | 60691 | 144867 | 245864 | 369514 | 524679 | 720428 | 963943 | 1337802 | 1664067 | 1951738 | 2218794 | 2455782 | 2671124 | 2862097 | 3033045 | 3185264 | 3325603 | 3456933 | 3579980 | 3688087 | 3784221 | 3872285 | 3950047 | 4017701 | 4074226 | 4120893 | 4157388
QLD | 4864 | 13528 | 41829 | 103569 | 178137 | 269845 | 385640 | 532531 | 712344 | 952925 | 1160755 | 1346591 | 1523636 | 1684620 | 1835125 | 1972711 | 2099210 | 2215164 | 2325914 | 2432971 | 2536953 | 2632080 | 2720005 | 2802338 | 2876457 | 2942431 | 3000946 | 3052348 | 3096069
SA | 3298 | 6224 | 13136 | 29450 | 49209 | 73490 | 103887 | 142072 | 188429 | 259076 | 319326 | 372193 | 421807 | 466552 | 507673 | 544383 | 577289 | 606544 | 633804 | 659466 | 683716 | 704716 | 723576 | 740744 | 755671 | 768347 | 778477 | 786342 | 791922
TAS | 556 | 1111 | 2446 | 6731 | 11910 | 18221 | 25995 | 35353 | 45870 | 57679 | 67474 | 75810 | 83666 | 91041 | 98051 | 104436 | 110237 | 115407 | 120462 | 125381 | 130199 | 134346 | 138034 | 141254 | 143693 | 145228 | 146125 | 146464 | 146258
VIC | 7877 | 19162 | 52736 | 123658 | 209130 | 314525 | 447187 | 615632 | 827690 | 1149377 | 1431844 | 1682359 | 1917701 | 2129111 | 2321863 | 2493306 | 2648667 | 2789037 | 2924149 | 3055999 | 3185025 | 3301761 | 3408983 | 3507777 | 3596066 | 3674014 | 3742729 | 3802893 | 3853905
Fast Change
| 2021-22 | 2022-23 | 2023-24 | 2024-25 | 2025-26 | 2026-27 | 2027-28 | 2028-29 | 2029-30 | 2030-31 | 2031-32 | 2032-33 | 2033-34 | 2034-35 | 2035-36 | 2036-37 | 2037-38 | 2038-39 | 2039-40 | 2040-41 | 2041-42 | 2042-43 | 2043-44 | 2044-45 | 2045-46 | 2046-47 | 2047-48 | 2048-49 | 2049-50
NSW | 7991 | 18904 | 51239 | 108454 | 181897 | 276619 | 400034 | 559614 | 760097 | 990234 | 1239607 | 1484650 | 1713817 | 1920391 | 2109951 | 2278167 | 2428304 | 2561120 | 2680352 | 2789413 | 2888364 | 2972232 | 3044700 | 3110182 | 3165545 | 3214519 | 3253121 | 3283176 | 3304248
QLD | 4455 | 11117 | 31224 | 71985 | 124339 | 191665 | 278953 | 389914 | 523158 | 667014 | 812880 | 953665 | 1089791 | 1216642 | 1337069 | 1448333 | 1551270 | 1645982 | 1735468 | 1821034 | 1902792 | 1976369 | 2043719 | 2106941 | 2163071 | 2214248 | 2258942 | 2297870 | 2330488
SA | 3175 | 5700 | 11460 | 22683 | 37130 | 55780 | 80075 | 111438 | 149771 | 190997 | 231401 | 269645 | 305822 | 339042 | 369922 | 397532 | 422181 | 443874 | 463635 | 481787 | 498339 | 511911 | 523714 | 534159 | 542430 | 549428 | 554256 | 557272 | 558425
TAS | 495 | 875 | 1736 | 4255 | 7414 | 11333 | 16276 | 22240 | 28967 | 35435 | 41179 | 46199 | 50892 | 55262 | 59442 | 63255 | 66722 | 69795 | 72783 | 75663 | 78448 | 80767 | 82818 | 84559 | 85770 | 86472 | 86725 | 86614 | 86151
VIC | 7517 | 17196 | 44949 | 93049 | 155231 | 236051 | 342201 | 480526 | 656263 | 858430 | 1077270 | 1290874 | 1492610 | 1675962 | 1844189 | 1993762 | 2128831 | 2250242 | 2364263 | 2473627 | 2578177 | 2670528 | 2754059 | 2830791 | 2897678 | 2958392 | 3010620 | 3055520 | 3092238
Step Change
| 2021-22 | 2022-23 | 2023-24 | 2024-25 | 2025-26 | 2026-27 | 2027-28 | 2028-29 | 2029-30 | 2030-31 | 2031-32 | 2032-33 | 2033-34 | 2034-35 | 2035-36 | 2036-37 | 2037-38 | 2038-39 | 2039-40 | 2040-41 | 2041-42 | 2042-43 | 2043-44 | 2044-45 | 2045-46 | 2046-47 | 2047-48 | 2048-49 | 2049-50
NSW | 9144 | 24517 | 74556 | 141472 | 247212 | 388261 | 559091 | 787521 | 1075358 | 1498120 | 1904709 | 2296413 | 2686762 | 3068450 | 3444433 | 3803214 | 4158794 | 4511003 | 4859665 | 5198099 | 5540948 | 5865785 | 6187151 | 6512459 | 6802166 | 7079778 | 7344960 | 7605186 | 7844597
QLD | 5378 | 15747 | 50823 | 102670 | 180385 | 284799 | 412205 | 583517 | 800656 | 1117549 | 1423501 | 1719370 | 2015214 | 2305512 | 2592900 | 2868288 | 3142152 | 3414333 | 3684661 | 3948716 | 4216969 | 4472318 | 4725775 | 4982977 | 5214031 | 5436442 | 5649891 | 5860070 | 6054710
SA | 3726 | 7606 | 17004 | 33522 | 58430 | 91541 | 131496 | 184787 | 251738 | 349166 | 442013 | 530652 | 618261 | 703190 | 786032 | 864306 | 941244 | 1016834 | 1091060 | 1162513 | 1234443 | 1301873 | 1368071 | 1434697 | 1493421 | 1549151 | 1601846 | 1653162 | 1699683
TAS | 664 | 1521 | 3752 | 10812 | 18777 | 29304 | 41943 | 58727 | 79719 | 110157 | 138927 | 166173 | 192899 | 218600 | 243903 | 267698 | 290997 | 313799 | 336103 | 357693 | 379381 | 399640 | 419480 | 439407 | 456986 | 473623 | 489306 | 504545 | 518299
VIC | 8576 | 22137 | 64376 | 121571 | 213009 | 335412 | 484211 | 683736 | 935891 | 1307732 | 1667515 | 2016185 | 2365483 | 2708894 | 3048410 | 3374175 | 3698485 | 4021135 | 4341910 | 4654164 | 4971487 | 5273714 | 5573822 | 5878452 | 6151546 | 6414472 | 6666858 | 6915414 | 7145659
Electric Vehicle (Charge Type, % of fleet)
Split between time of day electric vehicles are charged
Slow Change
| 2021-22 | 2022-23 | 2023-24 | 2024-25 | 2025-26 | 2026-27 | 2027-28 | 2028-29 | 2029-30 | 2030-31 | 2031-32 | 2032-33 | 2033-34 | 2034-35 | 2035-36 | 2036-37 | 2037-38 | 2038-39 | 2039-40 | 2040-41 | 2041-42 | 2042-43 | 2043-44 | 2044-45 | 2045-46 | 2046-47 | 2047-48 | 2048-49 | 2049-50
Bus, Convenience Charging | 97.59% | 96.99% | 96.39% | 95.79% | 95.19% | 94.59% | 93.98% | 93.38% | 92.78% | 92.18% | 91.58% | 90.98% | 90.38% | 89.77% | 89.17% | 88.57% | 87.97% | 87.37% | 86.77% | 86.16% | 85.56% | 84.96% | 84.36% | 83.76% | 83.16% | 82.55% | 81.95% | 81.35% | 80.75%
Bus, Daytime Charging | 1.869% | 2.311% | 2.753% | 3.195% | 3.637% | 4.08% | 4.522% | 4.964% | 5.406% | 5.848% | 6.291% | 6.733% | 7.175% | 7.617% | 8.059% | 8.502% | 8.944% | 9.386% | 9.828% | 10.27% | 10.71% | 11.15% | 11.6% | 12.04% | 12.48% | 12.92% | 13.37% | 13.81% | 14.25%
Bus, Highway Fast Charging | 0.45% | 0.6125% | 0.775% | 0.9375% | 1.1% | 1.263% | 1.425% | 1.587% | 1.75% | 1.912% | 2.075% | 2.237% | 2.4% | 2.562% | 2.725% | 2.888% | 3.05% | 3.212% | 3.375% | 3.537% | 3.7% | 3.862% | 4.025% | 4.188% | 4.35% | 4.513% | 4.675% | 4.838% | 5%
Bus, Nighttime Charging | 0.0875% | 0.08438% | 0.08125% | 0.07812% | 0.075% | 0.07187% | 0.06875% | 0.06563% | 0.0625% | 0.05937% | 0.05625% | 0.05313% | 0.05% | 0.04688% | 0.04375% | 0.04063% | 0.0375% | 0.03437% | 0.03125% | 0.02812% | 0.025% | 0.02188% | 0.01875% | 0.01562% | 0.0125% | 0.009375% | 0.00625% | 0.003125% | 0%
Articulated Truck, Convenience Charging | 97.59% | 96.99% | 96.39% | 95.79% | 95.19% | 94.59% | 93.98% | 93.38% | 92.78% | 92.18% | 91.58% | 90.98% | 90.38% | 89.77% | 89.17% | 88.57% | 87.97% | 87.37% | 86.77% | 86.16% | 85.56% | 84.96% | 84.36% | 83.76% | 83.16% | 82.55% | 81.95% | 81.35% | 80.75%
Articulated Truck, Daytime Charging | 1.869% | 2.311% | 2.753% | 3.195% | 3.637% | 4.08% | 4.522% | 4.964% | 5.406% | 5.848% | 6.291% | 6.733% | 7.175% | 7.617% | 8.059% | 8.502% | 8.944% | 9.386% | 9.828% | 10.27% | 10.71% | 11.15% | 11.6% | 12.04% | 12.48% | 12.92% | 13.37% | 13.81% | 14.25%
Articulated Truck, Highway Fast Charging | 0.45% | 0.6125% | 0.775% | 0.9375% | 1.1% | 1.263% | 1.425% | 1.587% | 1.75% | 1.912% | 2.075% | 2.237% | 2.4% | 2.562% | 2.725% | 2.888% | 3.05% | 3.212% | 3.375% | 3.537% | 3.7% | 3.862% | 4.025% | 4.188% | 4.35% | 4.513% | 4.675% | 4.838% | 5%
Articulated Truck, Nighttime Charging | 0.0875% | 0.08438% | 0.08125% | 0.07812% | 0.075% | 0.07187% | 0.06875% | 0.06563% | 0.0625% | 0.05937% | 0.05625% | 0.05313% | 0.05% | 0.04688% | 0.04375% | 0.04063% | 0.0375% | 0.03437% | 0.03125% | 0.02812% | 0.025% | 0.02188% | 0.01875% | 0.01562% | 0.0125% | 0.009375% | 0.00625% | 0.003125% | 0%
Large Light Commercial, Convenience Charging | 97.33% | 96.66% | 95.99% | 95.32% | 94.66% | 93.99% | 93.32% | 92.65% | 91.98% | 91.32% | 90.65% | 89.98% | 89.31% | 88.64% | 87.98% | 87.31% | 86.64% | 85.97% | 85.3% | 84.64% | 83.97% | 83.3% | 82.63% | 81.96% | 81.3% | 80.63% | 79.96% | 79.29% | 78.62%
Large Light Commercial, Daytime Charging | 1.822% | 2.252% | 2.683% | 3.113% | 3.544% | 3.974% | 4.405% | 4.835% | 5.266% | 5.696% | 6.127% | 6.557% | 6.988% | 7.418% | 7.848% | 8.279% | 8.709% | 9.14% | 9.57% | 10% | 10.43% | 10.86% | 11.29% | 11.72% | 12.15% | 12.58% | 13.01% | 13.44% | 13.88%
Large Light Commercial, Highway Fast Charging | 0.7625% | 1.003% | 1.244% | 1.484% | 1.725% | 1.966% | 2.206% | 2.447% | 2.688% | 2.928% | 3.169% | 3.409% | 3.65% | 3.891% | 4.131% | 4.372% | 4.612% | 4.853% | 5.094% | 5.334% | 5.575% | 5.816% | 6.056% | 6.297% | 6.538% | 6.778% | 7.019% | 7.259% | 7.5%
Large Light Commercial, Nighttime Charging | 0.0875% | 0.08438% | 0.08125% | 0.07812% | 0.075% | 0.07187% | 0.06875% | 0.06563% | 0.0625% | 0.05937% | 0.05625% | 0.05313% | 0.05% | 0.04688% | 0.04375% | 0.04063% | 0.0375% | 0.03437% | 0.03125% | 0.02812% | 0.025% | 0.02188% | 0.01875% | 0.01562% | 0.0125% | 0.009375% | 0.00625% | 0.003125% | 0%
Medium Light Commercial, Convenience Charging | 97.33% | 96.66% | 95.99% | 95.32% | 94.66% | 93.99% | 93.32% | 92.65% | 91.98% | 91.32% | 90.65% | 89.98% | 89.31% | 88.64% | 87.98% | 87.31% | 86.64% | 85.97% | 85.3% | 84.64% | 83.97% | 83.3% | 82.63% | 81.96% | 81.3% | 80.63% | 79.96% | 79.29% | 78.62%
Medium Light Commercial, Daytime Charging | 1.822% | 2.252% | 2.683% | 3.113% | 3.544% | 3.974% | 4.405% | 4.835% | 5.266% | 5.696% | 6.127% | 6.557% | 6.988% | 7.418% | 7.848% | 8.279% | 8.709% | 9.14% | 9.57% | 10% | 10.43% | 10.86% | 11.29% | 11.72% | 12.15% | 12.58% | 13.01% | 13.44% | 13.88%
Medium Light Commercial, Highway Fast Charging | 0.7625% | 1.003% | 1.244% | 1.484% | 1.725% | 1.966% | 2.206% | 2.447% | 2.688% | 2.928% | 3.169% | 3.409% | 3.65% | 3.891% | 4.131% | 4.372% | 4.612% | 4.853% | 5.094% | 5.334% | 5.575% | 5.816% | 6.056% | 6.297% | 6.538% | 6.778% | 7.019% | 7.259% | 7.5%
Medium Light Commercial, Nighttime Charging | 0.0875% | 0.08438% | 0.08125% | 0.07812% | 0.075% | 0.07187% | 0.06875% | 0.06563% | 0.0625% | 0.05937% | 0.05625% | 0.05313% | 0.05% | 0.04688% | 0.04375% | 0.04063% | 0.0375% | 0.03437% | 0.03125% | 0.02812% | 0.025% | 0.02188% | 0.01875% | 0.01562% | 0.0125% | 0.009375% | 0.00625% | 0.003125% | 0%
Small Light Commercial, Convenience Charging | 97.33% | 96.66% | 95.99% | 95.32% | 94.66% | 93.99% | 93.32% | 92.65% | 91.98% | 91.32% | 90.65% | 89.98% | 89.31% | 88.64% | 87.98% | 87.31% | 86.64% | 85.97% | 85.3% | 84.64% | 83.97% | 83.3% | 82.63% | 81.96% | 81.3% | 80.63% | 79.96% | 79.29% | 78.62%
Small Light Commercial, Daytime Charging | 1.822% | 2.252% | 2.683% | 3.113% | 3.544% | 3.974% | 4.405% | 4.835% | 5.266% | 5.696% | 6.127% | 6.557% | 6.988% | 7.418% | 7.848% | 8.279% | 8.709% | 9.14% | 9.57% | 10% | 10.43% | 10.86% | 11.29% | 11.72% | 12.15% | 12.58% | 13.01% | 13.44% | 13.88%
Small Light Commercial, Highway Fast Charging | 0.7625% | 1.003% | 1.244% | 1.484% | 1.725% | 1.966% | 2.206% | 2.447% | 2.688% | 2.928% | 3.169% | 3.409% | 3.65% | 3.891% | 4.131% | 4.372% | 4.612% | 4.853% | 5.094% | 5.334% | 5.575% | 5.816% | 6.056% | 6.297% | 6.538% | 6.778% | 7.019% | 7.259% | 7.5%
Small Light Commercial, Nighttime Charging | 0.0875% | 0.08438% | 0.08125% | 0.07812% | 0.075% | 0.07187% | 0.06875% | 0.06563% | 0.0625% | 0.05937% | 0.05625% | 0.05313% | 0.05% | 0.04688% | 0.04375% | 0.04063% | 0.0375% | 0.03437% | 0.03125% | 0.02812% | 0.025% | 0.02188% | 0.01875% | 0.01562% | 0.0125% | 0.009375% | 0.00625% | 0.003125% | 0%
Ridged Truck, Convenience Charging | 97.59% | 96.99% | 96.39% | 95.79% | 95.19% | 94.59% | 93.98% | 93.38% | 92.78% | 92.18% | 91.58% | 90.98% | 90.38% | 89.77% | 89.17% | 88.57% | 87.97% | 87.37% | 86.77% | 86.16% | 85.56% | 84.96% | 84.36% | 83.76% | 83.16% | 82.55% | 81.95% | 81.35% | 80.75%
Ridged Truck, Daytime Charging | 1.869% | 2.311% | 2.753% | 3.195% | 3.637% | 4.08% | 4.522% | 4.964% | 5.406% | 5.848% | 6.291% | 6.733% | 7.175% | 7.617% | 8.059% | 8.502% | 8.944% | 9.386% | 9.828% | 10.27% | 10.71% | 11.15% | 11.6% | 12.04% | 12.48% | 12.92% | 13.37% | 13.81% | 14.25%
Ridged Truck, Highway Fast Charging | 0.45% | 0.6125% | 0.775% | 0.9375% | 1.1% | 1.263% | 1.425% | 1.587% | 1.75% | 1.912% | 2.075% | 2.237% | 2.4% | 2.562% | 2.725% | 2.888% | 3.05% | 3.212% | 3.375% | 3.537% | 3.7% | 3.862% | 4.025% | 4.188% | 4.35% | 4.513% | 4.675% | 4.838% | 5%
Ridged Truck, Nighttime Charging | 0.0875% | 0.08438% | 0.08125% | 0.07812% | 0.075% | 0.07187% | 0.06875% | 0.06563% | 0.0625% | 0.05937% | 0.05625% | 0.05313% | 0.05% | 0.04688% | 0.04375% | 0.04063% | 0.0375% | 0.03437% | 0.03125% | 0.02812% | 0.025% | 0.02188% | 0.01875% | 0.01562% | 0.0125% | 0.009375% | 0.00625% | 0.003125% | 0%
Large Residential, Convenience Charging | 91.42% | 89.27% | 87.12% | 84.98% | 82.83% | 80.68% | 78.54% | 76.39% | 74.25% | 72.1% | 69.95% | 67.81% | 65.66% | 63.52% | 61.37% | 59.22% | 57.08% | 54.93% | 52.78% | 50.64% | 48.49% | 46.35% | 44.2% | 42.05% | 39.91% | 37.76% | 35.62% | 33.47% | 31.32%
Large Residential, Daytime Charging | 7.356% | 9.17% | 10.98% | 12.8% | 14.61% | 16.43% | 18.24% | 20.05% | 21.87% | 23.68% | 25.5% | 27.31% | 29.12% | 30.94% | 32.75% | 34.57% | 36.38% | 38.19% | 40.01% | 41.82% | 43.64% | 45.45% | 47.26% | 49.08% | 50.89% | 52.71% | 54.52% | 56.33% | 58.15%
Large Residential, Highway Fast Charging | 0.45% | 0.6125% | 0.775% | 0.9375% | 1.1% | 1.263% | 1.425% | 1.587% | 1.75% | 1.912% | 2.075% | 2.237% | 2.4% | 2.562% | 2.725% | 2.888% | 3.05% | 3.212% | 3.375% | 3.537% | 3.7% | 3.862% | 4.025% | 4.188% | 4.35% | 4.513% | 4.675% | 4.838% | 5%
Large Residential, Nighttime Charging | 0.7785% | 0.9481% | 1.118% | 1.287% | 1.457% | 1.627% | 1.796% | 1.966% | 2.135% | 2.305% | 2.475% | 2.644% | 2.814% | 2.983% | 3.153% | 3.323% | 3.492% | 3.662% | 3.832% | 4.001% | 4.171% | 4.34% | 4.51% | 4.68% | 4.849% | 5.019% | 5.188% | 5.358% | 5.528%
Medium Residential, Convenience Charging | 91.42% | 89.27% | 87.12% | 84.98% | 82.83% | 80.68% | 78.54% | 76.39% | 74.25% | 72.1% | 69.95% | 67.81% | 65.66% | 63.52% | 61.37% | 59.22% | 57.08% | 54.93% | 52.78% | 50.64% | 48.49% | 46.35% | 44.2% | 42.05% | 39.91% | 37.76% | 35.62% | 33.47% | 31.32%
Medium Residential, Daytime Charging | 7.356% | 9.17% | 10.98% | 12.8% | 14.61% | 16.43% | 18.24% | 20.05% | 21.87% | 23.68% | 25.5% | 27.31% | 29.12% | 30.94% | 32.75% | 34.57% | 36.38% | 38.19% | 40.01% | 41.82% | 43.64% | 45.45% | 47.26% | 49.08% | 50.89% | 52.71% | 54.52% | 56.33% | 58.15%
Medium Residential, Highway Fast Charging | 0.45% | 0.6125% | 0.775% | 0.9375% | 1.1% | 1.263% | 1.425% | 1.587% | 1.75% | 1.912% | 2.075% | 2.237% | 2.4% | 2.562% | 2.725% | 2.888% | 3.05% | 3.212% | 3.375% | 3.537% | 3.7% | 3.862% | 4.025% | 4.188% | 4.35% | 4.513% | 4.675% | 4.838% | 5%
Medium Residential, Nighttime Charging | 0.7785% | 0.9481% | 1.118% | 1.287% | 1.457% | 1.627% | 1.796% | 1.966% | 2.135% | 2.305% | 2.475% | 2.644% | 2.814% | 2.983% | 3.153% | 3.323% | 3.492% | 3.662% | 3.832% | 4.001% | 4.171% | 4.34% | 4.51% | 4.68% | 4.849% | 5.019% | 5.188% | 5.358% | 5.528%
Small Residential, Convenience Charging | 91.42% | 89.27% | 87.12% | 84.98% | 82.83% | 80.68% | 78.54% | 76.39% | 74.25% | 72.1% | 69.95% | 67.81% | 65.66% | 63.52% | 61.37% | 59.22% | 57.08% | 54.93% | 52.78% | 50.64% | 48.49% | 46.35% | 44.2% | 42.05% | 39.91% | 37.76% | 35.62% | 33.47% | 31.32%
Small Residential, Daytime Charging | 7.356% | 9.17% | 10.98% | 12.8% | 14.61% | 16.43% | 18.24% | 20.05% | 21.87% | 23.68% | 25.5% | 27.31% | 29.12% | 30.94% | 32.75% | 34.57% | 36.38% | 38.19% | 40.01% | 41.82% | 43.64% | 45.45% | 47.26% | 49.08% | 50.89% | 52.71% | 54.52% | 56.33% | 58.15%
Small Residential, Highway Fast Charging | 0.45% | 0.6125% | 0.775% | 0.9375% | 1.1% | 1.263% | 1.425% | 1.587% | 1.75% | 1.912% | 2.075% | 2.237% | 2.4% | 2.562% | 2.725% | 2.888% | 3.05% | 3.212% | 3.375% | 3.537% | 3.7% | 3.862% | 4.025% | 4.188% | 4.35% | 4.513% | 4.675% | 4.838% | 5%
Small Residential, Nighttime Charging | 0.7785% | 0.9481% | 1.118% | 1.287% | 1.457% | 1.627% | 1.796% | 1.966% | 2.135% | 2.305% | 2.475% | 2.644% | 2.814% | 2.983% | 3.153% | 3.323% | 3.492% | 3.662% | 3.832% | 4.001% | 4.171% | 4.34% | 4.51% | 4.68% | 4.849% | 5.019% | 5.188% | 5.358% | 5.528%
Central
| 2021-22 | 2022-23 | 2023-24 | 2024-25 | 2025-26 | 2026-27 | 2027-28 | 2028-29 | 2029-30 | 2030-31 | 2031-32 | 2032-33 | 2033-34 | 2034-35 | 2035-36 | 2036-37 | 2037-38 | 2038-39 | 2039-40 | 2040-41 | 2041-42 | 2042-43 | 2043-44 | 2044-45 | 2045-46 | 2046-47 | 2047-48 | 2048-49 | 2049-50
Bus, Convenience Charging | 97% | 96.25% | 95.5% | 94.75% | 94% | 93.25% | 92.5% | 91.75% | 91% | 90.25% | 89.5% | 88.75% | 88% | 87.25% | 86.5% | 85.75% | 85% | 84.25% | 83.5% | 82.75% | 82% | 81.25% | 80.5% | 79.75% | 79% | 78.25% | 77.5% | 76.75% | 76%
Bus, Daytime Charging | 2.462% | 3.053% | 3.644% | 4.234% | 4.825% | 5.416% | 6.006% | 6.597% | 7.187% | 7.778% | 8.369% | 8.959% | 9.55% | 10.14% | 10.73% | 11.32% | 11.91% | 12.5% | 13.09% | 13.68% | 14.27% | 14.87% | 15.46% | 16.05% | 16.64% | 17.23% | 17.82% | 18.41% | 19%
Bus, Highway Fast Charging | 0.45% | 0.6125% | 0.775% | 0.9375% | 1.1% | 1.263% | 1.425% | 1.587% | 1.75% | 1.912% | 2.075% | 2.237% | 2.4% | 2.562% | 2.725% | 2.888% | 3.05% | 3.212% | 3.375% | 3.537% | 3.7% | 3.862% | 4.025% | 4.188% | 4.35% | 4.513% | 4.675% | 4.838% | 5%
Bus, Nighttime Charging | 0.0875% | 0.08438% | 0.08125% | 0.07812% | 0.075% | 0.07187% | 0.06875% | 0.06563% | 0.0625% | 0.05937% | 0.05625% | 0.05313% | 0.05% | 0.04688% | 0.04375% | 0.04063% | 0.0375% | 0.03437% | 0.03125% | 0.02812% | 0.025% | 0.02188% | 0.01875% | 0.01562% | 0.0125% | 0.009375% | 0.00625% | 0.003125% | 0%
Articulated Truck, Convenience Charging | 97% | 96.25% | 95.5% | 94.75% | 94% | 93.25% | 92.5% | 91.75% | 91% | 90.25% | 89.5% | 88.75% | 88% | 87.25% | 86.5% | 85.75% | 85% | 84.25% | 83.5% | 82.75% | 82% | 81.25% | 80.5% | 79.75% | 79% | 78.25% | 77.5% | 76.75% | 76%
Articulated Truck, Daytime Charging | 2.462% | 3.053% | 3.644% | 4.234% | 4.825% | 5.416% | 6.006% | 6.597% | 7.187% | 7.778% | 8.369% | 8.959% | 9.55% | 10.14% | 10.73% | 11.32% | 11.91% | 12.5% | 13.09% | 13.68% | 14.27% | 14.87% | 15.46% | 16.05% | 16.64% | 17.23% | 17.82% | 18.41% | 19%
Articulated Truck, Highway Fast Charging | 0.45% | 0.6125% | 0.775% | 0.9375% | 1.1% | 1.263% | 1.425% | 1.587% | 1.75% | 1.912% | 2.075% | 2.237% | 2.4% | 2.562% | 2.725% | 2.888% | 3.05% | 3.212% | 3.375% | 3.537% | 3.7% | 3.862% | 4.025% | 4.188% | 4.35% | 4.513% | 4.675% | 4.838% | 5%
Articulated Truck, Nighttime Charging | 0.0875% | 0.08438% | 0.08125% | 0.07812% | 0.075% | 0.07187% | 0.06875% | 0.06563% | 0.0625% | 0.05937% | 0.05625% | 0.05313% | 0.05% | 0.04688% | 0.04375% | 0.04063% | 0.0375% | 0.03437% | 0.03125% | 0.02812% | 0.025% | 0.02188% | 0.01875% | 0.01562% | 0.0125% | 0.009375% | 0.00625% | 0.003125% | 0%
Large Light Commercial, Convenience Charging | 96.75% | 95.94% | 95.12% | 94.31% | 93.5% | 92.69% | 91.88% | 91.06% | 90.25% | 89.44% | 88.62% | 87.81% | 87% | 86.19% | 85.38% | 84.56% | 83.75% | 82.94% | 82.12% | 81.31% | 80.5% | 79.69% | 78.88% | 78.06% | 77.25% | 76.44% | 75.62% | 74.81% | 74%
Large Light Commercial, Daytime Charging | 2.4% | 2.975% | 3.55% | 4.125% | 4.7% | 5.275% | 5.85% | 6.425% | 7% | 7.575% | 8.15% | 8.725% | 9.3% | 9.875% | 10.45% | 11.03% | 11.6% | 12.17% | 12.75% | 13.33% | 13.9% | 14.47% | 15.05% | 15.62% | 16.2% | 16.78% | 17.35% | 17.93% | 18.5%
Large Light Commercial, Highway Fast Charging | 0.7625% | 1.003% | 1.244% | 1.484% | 1.725% | 1.966% | 2.206% | 2.447% | 2.688% | 2.928% | 3.169% | 3.409% | 3.65% | 3.891% | 4.131% | 4.372% | 4.612% | 4.853% | 5.094% | 5.334% | 5.575% | 5.816% | 6.056% | 6.297% | 6.538% | 6.778% | 7.019% | 7.259% | 7.5%
Large Light Commercial, Nighttime Charging | 0.0875% | 0.08438% | 0.08125% | 0.07812% | 0.075% | 0.07187% | 0.06875% | 0.06563% | 0.0625% | 0.05937% | 0.05625% | 0.05313% | 0.05% | 0.04688% | 0.04375% | 0.04063% | 0.0375% | 0.03437% | 0.03125% | 0.02812% | 0.025% | 0.02188% | 0.01875% | 0.01562% | 0.0125% | 0.009375% | 0.00625% | 0.003125% | 0%
Medium Light Commercial, Convenience Charging | 96.75% | 95.94% | 95.12% | 94.31% | 93.5% | 92.69% | 91.88% | 91.06% | 90.25% | 89.44% | 88.62% | 87.81% | 87% | 86.19% | 85.38% | 84.56% | 83.75% | 82.94% | 82.12% | 81.31% | 80.5% | 79.69% | 78.88% | 78.06% | 77.25% | 76.44% | 75.62% | 74.81% | 74%
Medium Light Commercial, Daytime Charging | 2.4% | 2.975% | 3.55% | 4.125% | 4.7% | 5.275% | 5.85% | 6.425% | 7% | 7.575% | 8.15% | 8.725% | 9.3% | 9.875% | 10.45% | 11.03% | 11.6% | 12.17% | 12.75% | 13.33% | 13.9% | 14.47% | 15.05% | 15.62% | 16.2% | 16.78% | 17.35% | 17.93% | 18.5%
Medium Light Commercial, Highway Fast Charging | 0.7625% | 1.003% | 1.244% | 1.484% | 1.725% | 1.966% | 2.206% | 2.447% | 2.688% | 2.928% | 3.169% | 3.409% | 3.65% | 3.891% | 4.131% | 4.372% | 4.612% | 4.853% | 5.094% | 5.334% | 5.575% | 5.816% | 6.056% | 6.297% | 6.538% | 6.778% | 7.019% | 7.259% | 7.5%
Medium Light Commercial, Nighttime Charging | 0.0875% | 0.08438% | 0.08125% | 0.07812% | 0.075% | 0.07187% | 0.06875% | 0.06563% | 0.0625% | 0.05937% | 0.05625% | 0.05313% | 0.05% | 0.04688% | 0.04375% | 0.04063% | 0.0375% | 0.03437% | 0.03125% | 0.02812% | 0.025% | 0.02188% | 0.01875% | 0.01562% | 0.0125% | 0.009375% | 0.00625% | 0.003125% | 0%
Small Light Commercial, Convenience Charging | 96.75% | 95.94% | 95.12% | 94.31% | 93.5% | 92.69% | 91.88% | 91.06% | 90.25% | 89.44% | 88.62% | 87.81% | 87% | 86.19% | 85.38% | 84.56% | 83.75% | 82.94% | 82.12% | 81.31% | 80.5% | 79.69% | 78.88% | 78.06% | 77.25% | 76.44% | 75.62% | 74.81% | 74%
Small Light Commercial, Daytime Charging | 2.4% | 2.975% | 3.55% | 4.125% | 4.7% | 5.275% | 5.85% | 6.425% | 7% | 7.575% | 8.15% | 8.725% | 9.3% | 9.875% | 10.45% | 11.03% | 11.6% | 12.17% | 12.75% | 13.33% | 13.9% | 14.47% | 15.05% | 15.62% | 16.2% | 16.78% | 17.35% | 17.93% | 18.5%
Small Light Commercial, Highway Fast Charging | 0.7625% | 1.003% | 1.244% | 1.484% | 1.725% | 1.966% | 2.206% | 2.447% | 2.688% | 2.928% | 3.169% | 3.409% | 3.65% | 3.891% | 4.131% | 4.372% | 4.612% | 4.853% | 5.094% | 5.334% | 5.575% | 5.816% | 6.056% | 6.297% | 6.538% | 6.778% | 7.019% | 7.259% | 7.5%
Small Light Commercial, Nighttime Charging | 0.0875% | 0.08438% | 0.08125% | 0.07812% | 0.075% | 0.07187% | 0.06875% | 0.06563% | 0.0625% | 0.05937% | 0.05625% | 0.05313% | 0.05% | 0.04688% | 0.04375% | 0.04063% | 0.0375% | 0.03437% | 0.03125% | 0.02812% | 0.025% | 0.02188% | 0.01875% | 0.01562% | 0.0125% | 0.009375% | 0.00625% | 0.003125% | 0%
Ridged Truck, Convenience Charging | 97% | 96.25% | 95.5% | 94.75% | 94% | 93.25% | 92.5% | 91.75% | 91% | 90.25% | 89.5% | 88.75% | 88% | 87.25% | 86.5% | 85.75% | 85% | 84.25% | 83.5% | 82.75% | 82% | 81.25% | 80.5% | 79.75% | 79% | 78.25% | 77.5% | 76.75% | 76%
Ridged Truck, Daytime Charging | 2.462% | 3.053% | 3.644% | 4.234% | 4.825% | 5.416% | 6.006% | 6.597% | 7.187% | 7.778% | 8.369% | 8.959% | 9.55% | 10.14% | 10.73% | 11.32% | 11.91% | 12.5% | 13.09% | 13.68% | 14.27% | 14.87% | 15.46% | 16.05% | 16.64% | 17.23% | 17.82% | 18.41% | 19%
Ridged Truck, Highway Fast Charging | 0.45% | 0.6125% | 0.775% | 0.9375% | 1.1% | 1.263% | 1.425% | 1.587% | 1.75% | 1.912% | 2.075% | 2.237% | 2.4% | 2.562% | 2.725% | 2.888% | 3.05% | 3.212% | 3.375% | 3.537% | 3.7% | 3.862% | 4.025% | 4.188% | 4.35% | 4.513% | 4.675% | 4.838% | 5%
Ridged Truck, Nighttime Charging | 0.0875% | 0.08438% | 0.08125% | 0.07812% | 0.075% | 0.07187% | 0.06875% | 0.06563% | 0.0625% | 0.05937% | 0.05625% | 0.05313% | 0.05% | 0.04688% | 0.04375% | 0.04063% | 0.0375% | 0.03437% | 0.03125% | 0.02812% | 0.025% | 0.02188% | 0.01875% | 0.01562% | 0.0125% | 0.009375% | 0.00625% | 0.003125% | 0%
Large Residential, Convenience Charging | 91.58% | 89.48% | 87.38% | 85.27% | 83.17% | 81.07% | 78.96% | 76.86% | 74.75% | 72.65% | 70.55% | 68.44% | 66.34% | 64.23% | 62.13% | 60.03% | 57.92% | 55.82% | 53.72% | 51.61% | 49.51% | 47.4% | 45.3% | 43.2% | 41.09% | 38.99% | 36.88% | 34.78% | 32.68%
Large Residential, Daytime Charging | 6.857% | 8.546% | 10.24% | 11.92% | 13.61% | 15.3% | 16.99% | 18.68% | 20.37% | 22.06% | 23.75% | 25.44% | 27.13% | 28.82% | 30.51% | 32.19% | 33.88% | 35.57% | 37.26% | 38.95% | 40.64% | 42.33% | 44.02% | 45.71% | 47.4% | 49.09% | 50.78% | 52.46% | 54.15%
Large Residential, Highway Fast Charging | 0.45% | 0.6125% | 0.775% | 0.9375% | 1.1% | 1.263% | 1.425% | 1.587% | 1.75% | 1.912% | 2.075% | 2.237% | 2.4% | 2.562% | 2.725% | 2.888% | 3.05% | 3.212% | 3.375% | 3.537% | 3.7% | 3.862% | 4.025% | 4.188% | 4.35% | 4.513% | 4.675% | 4.838% | 5%
Large Residential, Nighttime Charging | 1.109% | 1.361% | 1.613% | 1.865% | 2.117% | 2.369% | 2.622% | 2.874% | 3.126% | 3.378% | 3.63% | 3.882% | 4.135% | 4.387% | 4.639% | 4.891% | 5.143% | 5.395% | 5.648% | 5.9% | 6.152% | 6.404% | 6.656% | 6.908% | 7.161% | 7.413% | 7.665% | 7.917% | 8.169%
Medium Residential, Convenience Charging | 91.58% | 89.48% | 87.38% | 85.27% | 83.17% | 81.07% | 78.96% | 76.86% | 74.75% | 72.65% | 70.55% | 68.44% | 66.34% | 64.23% | 62.13% | 60.03% | 57.92% | 55.82% | 53.72% | 51.61% | 49.51% | 47.4% | 45.3% | 43.2% | 41.09% | 38.99% | 36.88% | 34.78% | 32.68%
Medium Residential, Daytime Charging | 6.857% | 8.546% | 10.24% | 11.92% | 13.61% | 15.3% | 16.99% | 18.68% | 20.37% | 22.06% | 23.75% | 25.44% | 27.13% | 28.82% | 30.51% | 32.19% | 33.88% | 35.57% | 37.26% | 38.95% | 40.64% | 42.33% | 44.02% | 45.71% | 47.4% | 49.09% | 50.78% | 52.46% | 54.15%
Medium Residential, Highway Fast Charging | 0.45% | 0.6125% | 0.775% | 0.9375% | 1.1% | 1.263% | 1.425% | 1.587% | 1.75% | 1.912% | 2.075% | 2.237% | 2.4% | 2.562% | 2.725% | 2.888% | 3.05% | 3.212% | 3.375% | 3.537% | 3.7% | 3.862% | 4.025% | 4.188% | 4.35% | 4.513% | 4.675% | 4.838% | 5%
Medium Residential, Nighttime Charging | 1.109% | 1.361% | 1.613% | 1.865% | 2.117% | 2.369% | 2.622% | 2.874% | 3.126% | 3.378% | 3.63% | 3.882% | 4.135% | 4.387% | 4.639% | 4.891% | 5.143% | 5.395% | 5.648% | 5.9% | 6.152% | 6.404% | 6.656% | 6.908% | 7.161% | 7.413% | 7.665% | 7.917% | 8.169%
Small Residential, Convenience Charging | 91.58% | 89.48% | 87.38% | 85.27% | 83.17% | 81.07% | 78.96% | 76.86% | 74.75% | 72.65% | 70.55% | 68.44% | 66.34% | 64.23% | 62.13% | 60.03% | 57.92% | 55.82% | 53.72% | 51.61% | 49.51% | 47.4% | 45.3% | 43.2% | 41.09% | 38.99% | 36.88% | 34.78% | 32.68%
Small Residential, Daytime Charging | 6.857% | 8.546% | 10.24% | 11.92% | 13.61% | 15.3% | 16.99% | 18.68% | 20.37% | 22.06% | 23.75% | 25.44% | 27.13% | 28.82% | 30.51% | 32.19% | 33.88% | 35.57% | 37.26% | 38.95% | 40.64% | 42.33% | 44.02% | 45.71% | 47.4% | 49.09% | 50.78% | 52.46% | 54.15%
Small Residential, Highway Fast Charging | 0.45% | 0.6125% | 0.775% | 0.9375% | 1.1% | 1.263% | 1.425% | 1.587% | 1.75% | 1.912% | 2.075% | 2.237% | 2.4% | 2.562% | 2.725% | 2.888% | 3.05% | 3.212% | 3.375% | 3.537% | 3.7% | 3.862% | 4.025% | 4.188% | 4.35% | 4.513% | 4.675% | 4.838% | 5%
Small Residential, Nighttime Charging | 1.109% | 1.361% | 1.613% | 1.865% | 2.117% | 2.369% | 2.622% | 2.874% | 3.126% | 3.378% | 3.63% | 3.882% | 4.135% | 4.387% | 4.639% | 4.891% | 5.143% | 5.395% | 5.648% | 5.9% | 6.152% | 6.404% | 6.656% | 6.908% | 7.161% | 7.413% | 7.665% | 7.917% | 8.169%
Fast Change
| 2021-22 | 2022-23 | 2023-24 | 2024-25 | 2025-26 | 2026-27 | 2027-28 | 2028-29 | 2029-30 | 2030-31 | 2031-32 | 2032-33 | 2033-34 | 2034-35 | 2035-36 | 2036-37 | 2037-38 | 2038-39 | 2039-40 | 2040-41 | 2041-42 | 2042-43 | 2043-44 | 2044-45 | 2045-46 | 2046-47 | 2047-48 | 2048-49 | 2049-50
Bus, Convenience Charging | 91.06% | 88.83% | 86.59% | 84.36% | 82.12% | 79.89% | 77.66% | 75.42% | 73.19% | 70.95% | 68.72% | 66.48% | 64.25% | 62.02% | 59.78% | 57.55% | 55.31% | 53.08% | 50.84% | 48.61% | 46.38% | 44.14% | 41.91% | 39.67% | 37.44% | 35.2% | 32.97% | 30.73% | 28.5%
Bus, Daytime Charging | 8.4% | 10.47% | 12.55% | 14.62% | 16.7% | 18.77% | 20.85% | 22.93% | 25% | 27.07% | 29.15% | 31.23% | 33.3% | 35.38% | 37.45% | 39.52% | 41.6% | 43.68% | 45.75% | 47.83% | 49.9% | 51.98% | 54.05% | 56.12% | 58.2% | 60.27% | 62.35% | 64.42% | 66.5%
Bus, Highway Fast Charging | 0.45% | 0.6125% | 0.775% | 0.9375% | 1.1% | 1.263% | 1.425% | 1.587% | 1.75% | 1.912% | 2.075% | 2.237% | 2.4% | 2.562% | 2.725% | 2.888% | 3.05% | 3.212% | 3.375% | 3.537% | 3.7% | 3.862% | 4.025% | 4.188% | 4.35% | 4.513% | 4.675% | 4.838% | 5%
Bus, Nighttime Charging | 0.0875% | 0.08438% | 0.08125% | 0.07812% | 0.075% | 0.07187% | 0.06875% | 0.06563% | 0.0625% | 0.05937% | 0.05625% | 0.05313% | 0.05% | 0.04688% | 0.04375% | 0.04063% | 0.0375% | 0.03437% | 0.03125% | 0.02812% | 0.025% | 0.02188% | 0.01875% | 0.01562% | 0.0125% | 0.009375% | 0.00625% | 0.003125% | 0%
Articulated Truck, Convenience Charging | 91.06% | 88.83% | 86.59% | 84.36% | 82.12% | 79.89% | 77.66% | 75.42% | 73.19% | 70.95% | 68.72% | 66.48% | 64.25% | 62.02% | 59.78% | 57.55% | 55.31% | 53.08% | 50.84% | 48.61% | 46.38% | 44.14% | 41.91% | 39.67% | 37.44% | 35.2% | 32.97% | 30.73% | 28.5%
Articulated Truck, Daytime Charging | 8.4% | 10.47% | 12.55% | 14.62% | 16.7% | 18.77% | 20.85% | 22.93% | 25% | 27.07% | 29.15% | 31.23% | 33.3% | 35.38% | 37.45% | 39.52% | 41.6% | 43.68% | 45.75% | 47.83% | 49.9% | 51.98% | 54.05% | 56.12% | 58.2% | 60.27% | 62.35% | 64.42% | 66.5%
Articulated Truck, Highway Fast Charging | 0.45% | 0.6125% | 0.775% | 0.9375% | 1.1% | 1.263% | 1.425% | 1.587% | 1.75% | 1.912% | 2.075% | 2.237% | 2.4% | 2.562% | 2.725% | 2.888% | 3.05% | 3.212% | 3.375% | 3.537% | 3.7% | 3.862% | 4.025% | 4.188% | 4.35% | 4.513% | 4.675% | 4.838% | 5%
Articulated Truck, Nighttime Charging | 0.0875% | 0.08438% | 0.08125% | 0.07812% | 0.075% | 0.07187% | 0.06875% | 0.06563% | 0.0625% | 0.05937% | 0.05625% | 0.05313% | 0.05% | 0.04688% | 0.04375% | 0.04063% | 0.0375% | 0.03437% | 0.03125% | 0.02812% | 0.025% | 0.02188% | 0.01875% | 0.01562% | 0.0125% | 0.009375% | 0.00625% | 0.003125% | 0%
Large Light Commercial, Convenience Charging | 90.97% | 88.71% | 86.45% | 84.2% | 81.94% | 79.68% | 77.42% | 75.16% | 72.91% | 70.65% | 68.39% | 66.13% | 63.88% | 61.62% | 59.36% | 57.1% | 54.84% | 52.59% | 50.33% | 48.07% | 45.81% | 43.55% | 41.3% | 39.04% | 36.78% | 34.52% | 32.27% | 30.01% | 27.75%
Large Light Commercial, Daytime Charging | 8.181% | 10.2% | 12.22% | 14.24% | 16.26% | 18.28% | 20.3% | 22.32% | 24.34% | 26.36% | 28.38% | 30.4% | 32.42% | 34.45% | 36.47% | 38.49% | 40.51% | 42.53% | 44.55% | 46.57% | 48.59% | 50.61% | 52.63% | 54.65% | 56.67% | 58.69% | 60.71% | 62.73% | 64.75%
Large Light Commercial, Highway Fast Charging | 0.7625% | 1.003% | 1.244% | 1.484% | 1.725% | 1.966% | 2.206% | 2.447% | 2.688% | 2.928% | 3.169% | 3.409% | 3.65% | 3.891% | 4.131% | 4.372% | 4.612% | 4.853% | 5.094% | 5.334% | 5.575% | 5.816% | 6.056% | 6.297% | 6.538% | 6.778% | 7.019% | 7.259% | 7.5%
Large Light Commercial, Nighttime Charging | 0.0875% | 0.08438% | 0.08125% | 0.07812% | 0.075% | 0.07187% | 0.06875% | 0.06563% | 0.0625% | 0.05937% | 0.05625% | 0.05313% | 0.05% | 0.04688% | 0.04375% | 0.04063% | 0.0375% | 0.03437% | 0.03125% | 0.02812% | 0.025% | 0.02188% | 0.01875% | 0.01562% | 0.0125% | 0.009375% | 0.00625% | 0.003125% | 0%
Medium Light Commercial, Convenience Charging | 90.97% | 88.71% | 86.45% | 84.2% | 81.94% | 79.68% | 77.42% | 75.16% | 72.91% | 70.65% | 68.39% | 66.13% | 63.88% | 61.62% | 59.36% | 57.1% | 54.84% | 52.59% | 50.33% | 48.07% | 45.81% | 43.55% | 41.3% | 39.04% | 36.78% | 34.52% | 32.27% | 30.01% | 27.75%
Medium Light Commercial, Daytime Charging | 8.181% | 10.2% | 12.22% | 14.24% | 16.26% | 18.28% | 20.3% | 22.32% | 24.34% | 26.36% | 28.38% | 30.4% | 32.42% | 34.45% | 36.47% | 38.49% | 40.51% | 42.53% | 44.55% | 46.57% | 48.59% | 50.61% | 52.63% | 54.65% | 56.67% | 58.69% | 60.71% | 62.73% | 64.75%
Medium Light Commercial, Highway Fast Charging | 0.7625% | 1.003% | 1.244% | 1.484% | 1.725% | 1.966% | 2.206% | 2.447% | 2.688% | 2.928% | 3.169% | 3.409% | 3.65% | 3.891% | 4.131% | 4.372% | 4.612% | 4.853% | 5.094% | 5.334% | 5.575% | 5.816% | 6.056% | 6.297% | 6.538% | 6.778% | 7.019% | 7.259% | 7.5%
Medium Light Commercial, Nighttime Charging | 0.0875% | 0.08438% | 0.08125% | 0.07812% | 0.075% | 0.07187% | 0.06875% | 0.06563% | 0.0625% | 0.05937% | 0.05625% | 0.05313% | 0.05% | 0.04688% | 0.04375% | 0.04063% | 0.0375% | 0.03437% | 0.03125% | 0.02812% | 0.025% | 0.02188% | 0.01875% | 0.01562% | 0.0125% | 0.009375% | 0.00625% | 0.003125% | 0%
Small Light Commercial, Convenience Charging | 90.97% | 88.71% | 86.45% | 84.2% | 81.94% | 79.68% | 77.42% | 75.16% | 72.91% | 70.65% | 68.39% | 66.13% | 63.88% | 61.62% | 59.36% | 57.1% | 54.84% | 52.59% | 50.33% | 48.07% | 45.81% | 43.55% | 41.3% | 39.04% | 36.78% | 34.52% | 32.27% | 30.01% | 27.75%
Small Light Commercial, Daytime Charging | 8.181% | 10.2% | 12.22% | 14.24% | 16.26% | 18.28% | 20.3% | 22.32% | 24.34% | 26.36% | 28.38% | 30.4% | 32.42% | 34.45% | 36.47% | 38.49% | 40.51% | 42.53% | 44.55% | 46.57% | 48.59% | 50.61% | 52.63% | 54.65% | 56.67% | 58.69% | 60.71% | 62.73% | 64.75%
Small Light Commercial, Highway Fast Charging | 0.7625% | 1.003% | 1.244% | 1.484% | 1.725% | 1.966% | 2.206% | 2.447% | 2.688% | 2.928% | 3.169% | 3.409% | 3.65% | 3.891% | 4.131% | 4.372% | 4.612% | 4.853% | 5.094% | 5.334% | 5.575% | 5.816% | 6.056% | 6.297% | 6.538% | 6.778% | 7.019% | 7.259% | 7.5%
Small Light Commercial, Nighttime Charging | 0.0875% | 0.08438% | 0.08125% | 0.07812% | 0.075% | 0.07187% | 0.06875% | 0.06563% | 0.0625% | 0.05937% | 0.05625% | 0.05313% | 0.05% | 0.04688% | 0.04375% | 0.04063% | 0.0375% | 0.03437% | 0.03125% | 0.02812% | 0.025% | 0.02188% | 0.01875% | 0.01562% | 0.0125% | 0.009375% | 0.00625% | 0.003125% | 0%
Ridged Truck, Convenience Charging | 91.06% | 88.83% | 86.59% | 84.36% | 82.12% | 79.89% | 77.66% | 75.42% | 73.19% | 70.95% | 68.72% | 66.48% | 64.25% | 62.02% | 59.78% | 57.55% | 55.31% | 53.08% | 50.84% | 48.61% | 46.38% | 44.14% | 41.91% | 39.67% | 37.44% | 35.2% | 32.97% | 30.73% | 28.5%
Ridged Truck, Daytime Charging | 8.4% | 10.47% | 12.55% | 14.62% | 16.7% | 18.77% | 20.85% | 22.93% | 25% | 27.07% | 29.15% | 31.23% | 33.3% | 35.38% | 37.45% | 39.52% | 41.6% | 43.68% | 45.75% | 47.83% | 49.9% | 51.98% | 54.05% | 56.12% | 58.2% | 60.27% | 62.35% | 64.42% | 66.5%
Ridged Truck, Highway Fast Charging | 0.45% | 0.6125% | 0.775% | 0.9375% | 1.1% | 1.263% | 1.425% | 1.587% | 1.75% | 1.912% | 2.075% | 2.237% | 2.4% | 2.562% | 2.725% | 2.888% | 3.05% | 3.212% | 3.375% | 3.537% | 3.7% | 3.862% | 4.025% | 4.188% | 4.35% | 4.513% | 4.675% | 4.838% | 5%
Ridged Truck, Nighttime Charging | 0.0875% | 0.08438% | 0.08125% | 0.07812% | 0.075% | 0.07187% | 0.06875% | 0.06563% | 0.0625% | 0.05937% | 0.05625% | 0.05313% | 0.05% | 0.04688% | 0.04375% | 0.04063% | 0.0375% | 0.03437% | 0.03125% | 0.02812% | 0.025% | 0.02188% | 0.01875% | 0.01562% | 0.0125% | 0.009375% | 0.00625% | 0.003125% | 0%
Large Residential, Convenience Charging | 89.18% | 86.47% | 83.77% | 81.06% | 78.35% | 75.65% | 72.94% | 70.24% | 67.53% | 64.83% | 62.12% | 59.41% | 56.71% | 54% | 51.3% | 48.59% | 45.89% | 43.18% | 40.47% | 37.77% | 35.06% | 32.36% | 29.65% | 26.95% | 24.24% | 21.53% | 18.83% | 16.12% | 13.42%
Large Residential, Daytime Charging | 6.372% | 7.94% | 9.508% | 11.08% | 12.64% | 14.21% | 15.78% | 17.35% | 18.92% | 20.48% | 22.05% | 23.62% | 25.19% | 26.75% | 28.32% | 29.89% | 31.46% | 33.03% | 34.59% | 36.16% | 37.73% | 39.3% | 40.87% | 42.43% | 44% | 45.57% | 47.14% | 48.71% | 50.27%
Large Residential, Highway Fast Charging | 0.45% | 0.6125% | 0.775% | 0.9375% | 1.1% | 1.263% | 1.425% | 1.587% | 1.75% | 1.912% | 2.075% | 2.237% | 2.4% | 2.562% | 2.725% | 2.888% | 3.05% | 3.212% | 3.375% | 3.537% | 3.7% | 3.862% | 4.025% | 4.188% | 4.35% | 4.513% | 4.675% | 4.838% | 5%
Large Residential, Nighttime Charging | 4.001% | 4.976% | 5.952% | 6.927% | 7.902% | 8.877% | 9.853% | 10.83% | 11.8% | 12.78% | 13.75% | 14.73% | 15.7% | 16.68% | 17.65% | 18.63% | 19.61% | 20.58% | 21.56% | 22.53% | 23.51% | 24.48% | 25.46% | 26.43% | 27.41% | 28.38% | 29.36% | 30.33% | 31.31%
Medium Residential, Convenience Charging | 89.18% | 86.47% | 83.77% | 81.06% | 78.35% | 75.65% | 72.94% | 70.24% | 67.53% | 64.83% | 62.12% | 59.41% | 56.71% | 54% | 51.3% | 48.59% | 45.89% | 43.18% | 40.47% | 37.77% | 35.06% | 32.36% | 29.65% | 26.95% | 24.24% | 21.53% | 18.83% | 16.12% | 13.42%
Medium Residential, Daytime Charging | 6.372% | 7.94% | 9.508% | 11.08% | 12.64% | 14.21% | 15.78% | 17.35% | 18.92% | 20.48% | 22.05% | 23.62% | 25.19% | 26.75% | 28.32% | 29.89% | 31.46% | 33.03% | 34.59% | 36.16% | 37.73% | 39.3% | 40.87% | 42.43% | 44% | 45.57% | 47.14% | 48.71% | 50.27%
Medium Residential, Highway Fast Charging | 0.45% | 0.6125% | 0.775% | 0.9375% | 1.1% | 1.263% | 1.425% | 1.587% | 1.75% | 1.912% | 2.075% | 2.237% | 2.4% | 2.562% | 2.725% | 2.888% | 3.05% | 3.212% | 3.375% | 3.537% | 3.7% | 3.862% | 4.025% | 4.188% | 4.35% | 4.513% | 4.675% | 4.838% | 5%
Medium Residential, Nighttime Charging | 4.001% | 4.976% | 5.952% | 6.927% | 7.902% | 8.877% | 9.853% | 10.83% | 11.8% | 12.78% | 13.75% | 14.73% | 15.7% | 16.68% | 17.65% | 18.63% | 19.61% | 20.58% | 21.56% | 22.53% | 23.51% | 24.48% | 25.46% | 26.43% | 27.41% | 28.38% | 29.36% | 30.33% | 31.31%
Small Residential, Convenience Charging | 89.18% | 86.47% | 83.77% | 81.06% | 78.35% | 75.65% | 72.94% | 70.24% | 67.53% | 64.83% | 62.12% | 59.41% | 56.71% | 54% | 51.3% | 48.59% | 45.89% | 43.18% | 40.47% | 37.77% | 35.06% | 32.36% | 29.65% | 26.95% | 24.24% | 21.53% | 18.83% | 16.12% | 13.42%
Small Residential, Daytime Charging | 6.372% | 7.94% | 9.508% | 11.08% | 12.64% | 14.21% | 15.78% | 17.35% | 18.92% | 20.48% | 22.05% | 23.62% | 25.19% | 26.75% | 28.32% | 29.89% | 31.46% | 33.03% | 34.59% | 36.16% | 37.73% | 39.3% | 40.87% | 42.43% | 44% | 45.57% | 47.14% | 48.71% | 50.27%
Small Residential, Highway Fast Charging | 0.45% | 0.6125% | 0.775% | 0.9375% | 1.1% | 1.263% | 1.425% | 1.587% | 1.75% | 1.912% | 2.075% | 2.237% | 2.4% | 2.562% | 2.725% | 2.888% | 3.05% | 3.212% | 3.375% | 3.537% | 3.7% | 3.862% | 4.025% | 4.188% | 4.35% | 4.513% | 4.675% | 4.838% | 5%
Small Residential, Nighttime Charging | 4.001% | 4.976% | 5.952% | 6.927% | 7.902% | 8.877% | 9.853% | 10.83% | 11.8% | 12.78% | 13.75% | 14.73% | 15.7% | 16.68% | 17.65% | 18.63% | 19.61% | 20.58% | 21.56% | 22.53% | 23.51% | 24.48% | 25.46% | 26.43% | 27.41% | 28.38% | 29.36% | 30.33% | 31.31%
High DER
| 2021-22 | 2022-23 | 2023-24 | 2024-25 | 2025-26 | 2026-27 | 2027-28 | 2028-29 | 2029-30 | 2030-31 | 2031-32 | 2032-33 | 2033-34 | 2034-35 | 2035-36 | 2036-37 | 2037-38 | 2038-39 | 2039-40 | 2040-41 | 2041-42 | 2042-43 | 2043-44 | 2044-45 | 2045-46 | 2046-47 | 2047-48 | 2048-49 | 2049-50
Bus, Convenience Charging | 90.47% | 88.09% | 85.7% | 83.32% | 80.94% | 78.55% | 76.17% | 73.79% | 71.41% | 69.02% | 66.64% | 64.26% | 61.88% | 59.49% | 57.11% | 54.73% | 52.34% | 49.96% | 47.58% | 45.2% | 42.81% | 40.43% | 38.05% | 35.66% | 33.28% | 30.9% | 28.52% | 26.13% | 23.75%
Bus, Daytime Charging | 8.994% | 11.22% | 13.44% | 15.66% | 17.89% | 20.11% | 22.33% | 24.56% | 26.78% | 29% | 31.23% | 33.45% | 35.68% | 37.9% | 40.12% | 42.35% | 44.57% | 46.79% | 49.02% | 51.24% | 53.46% | 55.69% | 57.91% | 60.13% | 62.36% | 64.58% | 66.8% | 69.03% | 71.25%
Bus, Highway Fast Charging | 0.45% | 0.6125% | 0.775% | 0.9375% | 1.1% | 1.263% | 1.425% | 1.587% | 1.75% | 1.912% | 2.075% | 2.237% | 2.4% | 2.562% | 2.725% | 2.888% | 3.05% | 3.212% | 3.375% | 3.537% | 3.7% | 3.862% | 4.025% | 4.188% | 4.35% | 4.513% | 4.675% | 4.838% | 5%
Bus, Nighttime Charging | 0.0875% | 0.08438% | 0.08125% | 0.07812% | 0.075% | 0.07187% | 0.06875% | 0.06563% | 0.0625% | 0.05937% | 0.05625% | 0.05313% | 0.05% | 0.04688% | 0.04375% | 0.04063% | 0.0375% | 0.03437% | 0.03125% | 0.02812% | 0.025% | 0.02188% | 0.01875% | 0.01562% | 0.0125% | 0.009375% | 0.00625% | 0.003125% | 0%
Articulated Truck, Convenience Charging | 90.47% | 88.09% | 85.7% | 83.32% | 80.94% | 78.55% | 76.17% | 73.79% | 71.41% | 69.02% | 66.64% | 64.26% | 61.88% | 59.49% | 57.11% | 54.73% | 52.34% | 49.96% | 47.58% | 45.2% | 42.81% | 40.43% | 38.05% | 35.66% | 33.28% | 30.9% | 28.52% | 26.13% | 23.75%
Articulated Truck, Daytime Charging | 8.994% | 11.22% | 13.44% | 15.66% | 17.89% | 20.11% | 22.33% | 24.56% | 26.78% | 29% | 31.23% | 33.45% | 35.68% | 37.9% | 40.12% | 42.35% | 44.57% | 46.79% | 49.02% | 51.24% | 53.46% | 55.69% | 57.91% | 60.13% | 62.36% | 64.58% | 66.8% | 69.03% | 71.25%
Articulated Truck, Highway Fast Charging | 0.45% | 0.6125% | 0.775% | 0.9375% | 1.1% | 1.263% | 1.425% | 1.587% | 1.75% | 1.912% | 2.075% | 2.237% | 2.4% | 2.562% | 2.725% | 2.888% | 3.05% | 3.212% | 3.375% | 3.537% | 3.7% | 3.862% | 4.025% | 4.188% | 4.35% | 4.513% | 4.675% | 4.838% | 5%
Articulated Truck, Nighttime Charging | 0.0875% | 0.08438% | 0.08125% | 0.07812% | 0.075% | 0.07187% | 0.06875% | 0.06563% | 0.0625% | 0.05937% | 0.05625% | 0.05313% | 0.05% | 0.04688% | 0.04375% | 0.04063% | 0.0375% | 0.03437% | 0.03125% | 0.02812% | 0.025% | 0.02188% | 0.01875% | 0.01562% | 0.0125% | 0.009375% | 0.00625% | 0.003125% | 0%
Large Light Commercial, Convenience Charging | 90.39% | 87.99% | 85.59% | 83.18% | 80.78% | 78.38% | 75.98% | 73.57% | 71.17% | 68.77% | 66.37% | 63.96% | 61.56% | 59.16% | 56.76% | 54.36% | 51.95% | 49.55% | 47.15% | 44.75% | 42.34% | 39.94% | 37.54% | 35.14% | 32.73% | 30.33% | 27.93% | 25.53% | 23.12%
Large Light Commercial, Daytime Charging | 8.759% | 10.92% | 13.09% | 15.25% | 17.42% | 19.58% | 21.75% | 23.91% | 26.08% | 28.24% | 30.41% | 32.57% | 34.74% | 36.9% | 39.07% | 41.23% | 43.4% | 45.56% | 47.73% | 49.89% | 52.06% | 54.22% | 56.39% | 58.55% | 60.72% | 62.88% | 65.05% | 67.21% | 69.38%
Large Light Commercial, Highway Fast Charging | 0.7625% | 1.003% | 1.244% | 1.484% | 1.725% | 1.966% | 2.206% | 2.447% | 2.688% | 2.928% | 3.169% | 3.409% | 3.65% | 3.891% | 4.131% | 4.372% | 4.612% | 4.853% | 5.094% | 5.334% | 5.575% | 5.816% | 6.056% | 6.297% | 6.538% | 6.778% | 7.019% | 7.259% | 7.5%
Large Light Commercial, Nighttime Charging | 0.0875% | 0.08438% | 0.08125% | 0.07812% | 0.075% | 0.07187% | 0.06875% | 0.06563% | 0.0625% | 0.05937% | 0.05625% | 0.05313% | 0.05% | 0.04688% | 0.04375% | 0.04063% | 0.0375% | 0.03437% | 0.03125% | 0.02812% | 0.025% | 0.02188% | 0.01875% | 0.01562% | 0.0125% | 0.009375% | 0.00625% | 0.003125% | 0%
Medium Light Commercial, Convenience Charging | 90.39% | 87.99% | 85.59% | 83.18% | 80.78% | 78.38% | 75.98% | 73.57% | 71.17% | 68.77% | 66.37% | 63.96% | 61.56% | 59.16% | 56.76% | 54.36% | 51.95% | 49.55% | 47.15% | 44.75% | 42.34% | 39.94% | 37.54% | 35.14% | 32.73% | 30.33% | 27.93% | 25.53% | 23.12%
Medium Light Commercial, Daytime Charging | 8.759% | 10.92% | 13.09% | 15.25% | 17.42% | 19.58% | 21.75% | 23.91% | 26.08% | 28.24% | 30.41% | 32.57% | 34.74% | 36.9% | 39.07% | 41.23% | 43.4% | 45.56% | 47.73% | 49.89% | 52.06% | 54.22% | 56.39% | 58.55% | 60.72% | 62.88% | 65.05% | 67.21% | 69.38%
Medium Light Commercial, Highway Fast Charging | 0.7625% | 1.003% | 1.244% | 1.484% | 1.725% | 1.966% | 2.206% | 2.447% | 2.688% | 2.928% | 3.169% | 3.409% | 3.65% | 3.891% | 4.131% | 4.372% | 4.612% | 4.853% | 5.094% | 5.334% | 5.575% | 5.816% | 6.056% | 6.297% | 6.538% | 6.778% | 7.019% | 7.259% | 7.5%
Medium Light Commercial, Nighttime Charging | 0.0875% | 0.08438% | 0.08125% | 0.07812% | 0.075% | 0.07187% | 0.06875% | 0.06563% | 0.0625% | 0.05937% | 0.05625% | 0.05313% | 0.05% | 0.04688% | 0.04375% | 0.04063% | 0.0375% | 0.03437% | 0.03125% | 0.02812% | 0.025% | 0.02188% | 0.01875% | 0.01562% | 0.0125% | 0.009375% | 0.00625% | 0.003125% | 0%
Small Light Commercial, Convenience Charging | 90.39% | 87.99% | 85.59% | 83.18% | 80.78% | 78.38% | 75.98% | 73.57% | 71.17% | 68.77% | 66.37% | 63.96% | 61.56% | 59.16% | 56.76% | 54.36% | 51.95% | 49.55% | 47.15% | 44.75% | 42.34% | 39.94% | 37.54% | 35.14% | 32.73% | 30.33% | 27.93% | 25.53% | 23.12%
Small Light Commercial, Daytime Charging | 8.759% | 10.92% | 13.09% | 15.25% | 17.42% | 19.58% | 21.75% | 23.91% | 26.08% | 28.24% | 30.41% | 32.57% | 34.74% | 36.9% | 39.07% | 41.23% | 43.4% | 45.56% | 47.73% | 49.89% | 52.06% | 54.22% | 56.39% | 58.55% | 60.72% | 62.88% | 65.05% | 67.21% | 69.38%
Small Light Commercial, Highway Fast Charging | 0.7625% | 1.003% | 1.244% | 1.484% | 1.725% | 1.966% | 2.206% | 2.447% | 2.688% | 2.928% | 3.169% | 3.409% | 3.65% | 3.891% | 4.131% | 4.372% | 4.612% | 4.853% | 5.094% | 5.334% | 5.575% | 5.816% | 6.056% | 6.297% | 6.538% | 6.778% | 7.019% | 7.259% | 7.5%
Small Light Commercial, Nighttime Charging | 0.0875% | 0.08438% | 0.08125% | 0.07812% | 0.075% | 0.07187% | 0.06875% | 0.06563% | 0.0625% | 0.05937% | 0.05625% | 0.05313% | 0.05% | 0.04688% | 0.04375% | 0.04063% | 0.0375% | 0.03437% | 0.03125% | 0.02812% | 0.025% | 0.02188% | 0.01875% | 0.01562% | 0.0125% | 0.009375% | 0.00625% | 0.003125% | 0%
Ridged Truck, Convenience Charging | 90.47% | 88.09% | 85.7% | 83.32% | 80.94% | 78.55% | 76.17% | 73.79% | 71.41% | 69.02% | 66.64% | 64.26% | 61.88% | 59.49% | 57.11% | 54.73% | 52.34% | 49.96% | 47.58% | 45.2% | 42.81% | 40.43% | 38.05% | 35.66% | 33.28% | 30.9% | 28.52% | 26.13% | 23.75%
Ridged Truck, Daytime Charging | 8.994% | 11.22% | 13.44% | 15.66% | 17.89% | 20.11% | 22.33% | 24.56% | 26.78% | 29% | 31.23% | 33.45% | 35.68% | 37.9% | 40.12% | 42.35% | 44.57% | 46.79% | 49.02% | 51.24% | 53.46% | 55.69% | 57.91% | 60.13% | 62.36% | 64.58% | 66.8% | 69.03% | 71.25%
Ridged Truck, Highway Fast Charging | 0.45% | 0.6125% | 0.775% | 0.9375% | 1.1% | 1.263% | 1.425% | 1.587% | 1.75% | 1.912% | 2.075% | 2.237% | 2.4% | 2.562% | 2.725% | 2.888% | 3.05% | 3.212% | 3.375% | 3.537% | 3.7% | 3.862% | 4.025% | 4.188% | 4.35% | 4.513% | 4.675% | 4.838% | 5%
Ridged Truck, Nighttime Charging | 0.0875% | 0.08438% | 0.08125% | 0.07812% | 0.075% | 0.07187% | 0.06875% | 0.06563% | 0.0625% | 0.05937% | 0.05625% | 0.05313% | 0.05% | 0.04688% | 0.04375% | 0.04063% | 0.0375% | 0.03437% | 0.03125% | 0.02812% | 0.025% | 0.02188% | 0.01875% | 0.01562% | 0.0125% | 0.009375% | 0.00625% | 0.003125% | 0%
Large Residential, Convenience Charging | 88.36% | 85.45% | 82.54% | 79.63% | 76.72% | 73.81% | 70.9% | 67.99% | 65.08% | 62.17% | 59.26% | 56.35% | 53.44% | 50.53% | 47.62% | 44.71% | 41.8% | 38.89% | 35.98% | 33.07% | 30.16% | 27.25% | 24.34% | 21.43% | 18.52% | 15.61% | 12.7% | 9.785% | 6.875%
Large Residential, Daytime Charging | 5.087% | 6.334% | 7.581% | 8.828% | 10.08% | 11.32% | 12.57% | 13.82% | 15.06% | 16.31% | 17.56% | 18.8% | 20.05% | 21.3% | 22.54% | 23.79% | 25.04% | 26.28% | 27.86% | 29.99% | 32.12% | 34.26% | 36.39% | 38.52% | 40.65% | 42.78% | 44.91% | 47.04% | 49.17%
Large Residential, Highway Fast Charging | 3.888% | 4.909% | 5.931% | 6.953% | 7.975% | 8.997% | 10.02% | 11.04% | 12.06% | 13.08% | 14.11% | 15.13% | 16.15% | 17.17% | 18.19% | 19.22% | 20.24% | 21.26% | 21.61% | 20.87% | 20.12% | 19.38% | 18.64% | 17.89% | 17.15% | 16.4% | 15.66% | 14.91% | 14.17%
Large Residential, Nighttime Charging | 2.666% | 3.307% | 3.948% | 4.59% | 5.231% | 5.873% | 6.514% | 7.155% | 7.797% | 8.438% | 9.08% | 9.721% | 10.36% | 11% | 11.65% | 12.29% | 12.93% | 13.57% | 14.54% | 16.07% | 17.59% | 19.12% | 20.64% | 22.17% | 23.69% | 25.22% | 26.74% | 28.27% | 29.79%
Medium Residential, Convenience Charging | 88.36% | 85.45% | 82.54% | 79.63% | 76.72% | 73.81% | 70.9% | 67.99% | 65.08% | 62.17% | 59.26% | 56.35% | 53.44% | 50.53% | 47.62% | 44.71% | 41.8% | 38.89% | 35.98% | 33.07% | 30.16% | 27.25% | 24.34% | 21.43% | 18.52% | 15.61% | 12.7% | 9.785% | 6.875%
Medium Residential, Daytime Charging | 5.087% | 6.334% | 7.581% | 8.828% | 10.08% | 11.32% | 12.57% | 13.82% | 15.06% | 16.31% | 17.56% | 18.8% | 20.05% | 21.3% | 22.54% | 23.79% | 25.04% | 26.28% | 27.86% | 29.99% | 32.12% | 34.26% | 36.39% | 38.52% | 40.65% | 42.78% | 44.91% | 47.04% | 49.17%
Medium Residential, Highway Fast Charging | 3.888% | 4.909% | 5.931% | 6.953% | 7.975% | 8.997% | 10.02% | 11.04% | 12.06% | 13.08% | 14.11% | 15.13% | 16.15% | 17.17% | 18.19% | 19.22% | 20.24% | 21.26% | 21.61% | 20.87% | 20.12% | 19.38% | 18.64% | 17.89% | 17.15% | 16.4% | 15.66% | 14.91% | 14.17%
Medium Residential, Nighttime Charging | 2.666% | 3.307% | 3.948% | 4.59% | 5.231% | 5.873% | 6.514% | 7.155% | 7.797% | 8.438% | 9.08% | 9.721% | 10.36% | 11% | 11.65% | 12.29% | 12.93% | 13.57% | 14.54% | 16.07% | 17.59% | 19.12% | 20.64% | 22.17% | 23.69% | 25.22% | 26.74% | 28.27% | 29.79%
Small Residential, Convenience Charging | 88.36% | 85.45% | 82.54% | 79.63% | 76.72% | 73.81% | 70.9% | 67.99% | 65.08% | 62.17% | 59.26% | 56.35% | 53.44% | 50.53% | 47.62% | 44.71% | 41.8% | 38.89% | 35.98% | 33.07% | 30.16% | 27.25% | 24.34% | 21.43% | 18.52% | 15.61% | 12.7% | 9.785% | 6.875%
Small Residential, Daytime Charging | 5.087% | 6.334% | 7.581% | 8.828% | 10.08% | 11.32% | 12.57% | 13.82% | 15.06% | 16.31% | 17.56% | 18.8% | 20.05% | 21.3% | 22.54% | 23.79% | 25.04% | 26.28% | 27.86% | 29.99% | 32.12% | 34.26% | 36.39% | 38.52% | 40.65% | 42.78% | 44.91% | 47.04% | 49.17%
Small Residential, Highway Fast Charging | 3.888% | 4.909% | 5.931% | 6.953% | 7.975% | 8.997% | 10.02% | 11.04% | 12.06% | 13.08% | 14.11% | 15.13% | 16.15% | 17.17% | 18.19% | 19.22% | 20.24% | 21.26% | 21.61% | 20.87% | 20.12% | 19.38% | 18.64% | 17.89% | 17.15% | 16.4% | 15.66% | 14.91% | 14.17%
Small Residential, Nighttime Charging | 2.666% | 3.307% | 3.948% | 4.59% | 5.231% | 5.873% | 6.514% | 7.155% | 7.797% | 8.438% | 9.08% | 9.721% | 10.36% | 11% | 11.65% | 12.29% | 12.93% | 13.57% | 14.54% | 16.07% | 17.59% | 19.12% | 20.64% | 22.17% | 23.69% | 25.22% | 26.74% | 28.27% | 29.79%
Step Change
| 2021-22 | 2022-23 | 2023-24 | 2024-25 | 2025-26 | 2026-27 | 2027-28 | 2028-29 | 2029-30 | 2030-31 | 2031-32 | 2032-33 | 2033-34 | 2034-35 | 2035-36 | 2036-37 | 2037-38 | 2038-39 | 2039-40 | 2040-41 | 2041-42 | 2042-43 | 2043-44 | 2044-45 | 2045-46 | 2046-47 | 2047-48 | 2048-49 | 2049-50
Bus, Convenience Charging | 89.88% | 87.34% | 84.81% | 82.28% | 79.75% | 77.22% | 74.69% | 72.16% | 69.62% | 67.09% | 64.56% | 62.03% | 59.5% | 56.97% | 54.44% | 51.91% | 49.38% | 46.84% | 44.31% | 41.78% | 39.25% | 36.72% | 34.19% | 31.66% | 29.12% | 26.59% | 24.06% | 21.53% | 19%
Bus, Daytime Charging | 9.588% | 11.96% | 14.33% | 16.7% | 19.07% | 21.45% | 23.82% | 26.19% | 28.56% | 30.93% | 33.31% | 35.68% | 38.05% | 40.42% | 42.79% | 45.17% | 47.54% | 49.91% | 52.28% | 54.65% | 57.03% | 59.4% | 61.77% | 64.14% | 66.51% | 68.88% | 71.26% | 73.63% | 76%
Bus, Highway Fast Charging | 0.45% | 0.6125% | 0.775% | 0.9375% | 1.1% | 1.263% | 1.425% | 1.587% | 1.75% | 1.912% | 2.075% | 2.237% | 2.4% | 2.562% | 2.725% | 2.888% | 3.05% | 3.212% | 3.375% | 3.537% | 3.7% | 3.862% | 4.025% | 4.188% | 4.35% | 4.513% | 4.675% | 4.838% | 5%
Bus, Nighttime Charging | 0.0875% | 0.08438% | 0.08125% | 0.07812% | 0.075% | 0.07187% | 0.06875% | 0.06563% | 0.0625% | 0.05937% | 0.05625% | 0.05313% | 0.05% | 0.04688% | 0.04375% | 0.04063% | 0.0375% | 0.03437% | 0.03125% | 0.02812% | 0.025% | 0.02188% | 0.01875% | 0.01562% | 0.0125% | 0.009375% | 0.00625% | 0.003125% | 0%
Articulated Truck, Convenience Charging | 89.88% | 87.34% | 84.81% | 82.28% | 79.75% | 77.22% | 74.69% | 72.16% | 69.62% | 67.09% | 64.56% | 62.03% | 59.5% | 56.97% | 54.44% | 51.91% | 49.38% | 46.84% | 44.31% | 41.78% | 39.25% | 36.72% | 34.19% | 31.66% | 29.12% | 26.59% | 24.06% | 21.53% | 19%
Articulated Truck, Daytime Charging | 9.588% | 11.96% | 14.33% | 16.7% | 19.07% | 21.45% | 23.82% | 26.19% | 28.56% | 30.93% | 33.31% | 35.68% | 38.05% | 40.42% | 42.79% | 45.17% | 47.54% | 49.91% | 52.28% | 54.65% | 57.03% | 59.4% | 61.77% | 64.14% | 66.51% | 68.88% | 71.26% | 73.63% | 76%
Articulated Truck, Highway Fast Charging | 0.45% | 0.6125% | 0.775% | 0.9375% | 1.1% | 1.263% | 1.425% | 1.587% | 1.75% | 1.912% | 2.075% | 2.237% | 2.4% | 2.562% | 2.725% | 2.888% | 3.05% | 3.212% | 3.375% | 3.537% | 3.7% | 3.862% | 4.025% | 4.188% | 4.35% | 4.513% | 4.675% | 4.838% | 5%
Articulated Truck, Nighttime Charging | 0.0875% | 0.08438% | 0.08125% | 0.07812% | 0.075% | 0.07187% | 0.06875% | 0.06563% | 0.0625% | 0.05937% | 0.05625% | 0.05313% | 0.05% | 0.04688% | 0.04375% | 0.04063% | 0.0375% | 0.03437% | 0.03125% | 0.02812% | 0.025% | 0.02188% | 0.01875% | 0.01562% | 0.0125% | 0.009375% | 0.00625% | 0.003125% | 0%
Large Light Commercial, Convenience Charging | 89.81% | 87.27% | 84.72% | 82.17% | 79.62% | 77.08% | 74.53% | 71.98% | 69.44% | 66.89% | 64.34% | 61.8% | 59.25% | 56.7% | 54.16% | 51.61% | 49.06% | 46.52% | 43.97% | 41.42% | 38.88% | 36.33% | 33.78% | 31.23% | 28.69% | 26.14% | 23.59% | 21.05% | 18.5%
Large Light Commercial, Daytime Charging | 9.338% | 11.65% | 13.96% | 16.27% | 18.57% | 20.88% | 23.19% | 25.5% | 27.81% | 30.12% | 32.43% | 34.74% | 37.05% | 39.36% | 41.67% | 43.98% | 46.29% | 48.6% | 50.91% | 53.22% | 55.53% | 57.83% | 60.14% | 62.45% | 64.76% | 67.07% | 69.38% | 71.69% | 74%
Large Light Commercial, Highway Fast Charging | 0.7625% | 1.003% | 1.244% | 1.484% | 1.725% | 1.966% | 2.206% | 2.447% | 2.688% | 2.928% | 3.169% | 3.409% | 3.65% | 3.891% | 4.131% | 4.372% | 4.612% | 4.853% | 5.094% | 5.334% | 5.575% | 5.816% | 6.056% | 6.297% | 6.538% | 6.778% | 7.019% | 7.259% | 7.5%
Large Light Commercial, Nighttime Charging | 0.0875% | 0.08438% | 0.08125% | 0.07812% | 0.075% | 0.07187% | 0.06875% | 0.06563% | 0.0625% | 0.05937% | 0.05625% | 0.05313% | 0.05% | 0.04688% | 0.04375% | 0.04063% | 0.0375% | 0.03437% | 0.03125% | 0.02812% | 0.025% | 0.02188% | 0.01875% | 0.01562% | 0.0125% | 0.009375% | 0.00625% | 0.003125% | 0%
Medium Light Commercial, Convenience Charging | 89.81% | 87.27% | 84.72% | 82.17% | 79.62% | 77.08% | 74.53% | 71.98% | 69.44% | 66.89% | 64.34% | 61.8% | 59.25% | 56.7% | 54.16% | 51.61% | 49.06% | 46.52% | 43.97% | 41.42% | 38.88% | 36.33% | 33.78% | 31.23% | 28.69% | 26.14% | 23.59% | 21.05% | 18.5%
Medium Light Commercial, Daytime Charging | 9.338% | 11.65% | 13.96% | 16.27% | 18.57% | 20.88% | 23.19% | 25.5% | 27.81% | 30.12% | 32.43% | 34.74% | 37.05% | 39.36% | 41.67% | 43.98% | 46.29% | 48.6% | 50.91% | 53.22% | 55.53% | 57.83% | 60.14% | 62.45% | 64.76% | 67.07% | 69.38% | 71.69% | 74%
Medium Light Commercial, Highway Fast Charging | 0.7625% | 1.003% | 1.244% | 1.484% | 1.725% | 1.966% | 2.206% | 2.447% | 2.688% | 2.928% | 3.169% | 3.409% | 3.65% | 3.891% | 4.131% | 4.372% | 4.612% | 4.853% | 5.094% | 5.334% | 5.575% | 5.816% | 6.056% | 6.297% | 6.538% | 6.778% | 7.019% | 7.259% | 7.5%
Medium Light Commercial, Nighttime Charging | 0.0875% | 0.08438% | 0.08125% | 0.07812% | 0.075% | 0.07187% | 0.06875% | 0.06563% | 0.0625% | 0.05937% | 0.05625% | 0.05313% | 0.05% | 0.04688% | 0.04375% | 0.04063% | 0.0375% | 0.03437% | 0.03125% | 0.02812% | 0.025% | 0.02188% | 0.01875% | 0.01562% | 0.0125% | 0.009375% | 0.00625% | 0.003125% | 0%
Small Light Commercial, Convenience Charging | 89.81% | 87.27% | 84.72% | 82.17% | 79.62% | 77.08% | 74.53% | 71.98% | 69.44% | 66.89% | 64.34% | 61.8% | 59.25% | 56.7% | 54.16% | 51.61% | 49.06% | 46.52% | 43.97% | 41.42% | 38.88% | 36.33% | 33.78% | 31.23% | 28.69% | 26.14% | 23.59% | 21.05% | 18.5%
Small Light Commercial, Daytime Charging | 9.338% | 11.65% | 13.96% | 16.27% | 18.57% | 20.88% | 23.19% | 25.5% | 27.81% | 30.12% | 32.43% | 34.74% | 37.05% | 39.36% | 41.67% | 43.98% | 46.29% | 48.6% | 50.91% | 53.22% | 55.53% | 57.83% | 60.14% | 62.45% | 64.76% | 67.07% | 69.38% | 71.69% | 74%
Small Light Commercial, Highway Fast Charging | 0.7625% | 1.003% | 1.244% | 1.484% | 1.725% | 1.966% | 2.206% | 2.447% | 2.688% | 2.928% | 3.169% | 3.409% | 3.65% | 3.891% | 4.131% | 4.372% | 4.612% | 4.853% | 5.094% | 5.334% | 5.575% | 5.816% | 6.056% | 6.297% | 6.538% | 6.778% | 7.019% | 7.259% | 7.5%
Small Light Commercial, Nighttime Charging | 0.0875% | 0.08438% | 0.08125% | 0.07812% | 0.075% | 0.07187% | 0.06875% | 0.06563% | 0.0625% | 0.05937% | 0.05625% | 0.05313% | 0.05% | 0.04688% | 0.04375% | 0.04063% | 0.0375% | 0.03437% | 0.03125% | 0.02812% | 0.025% | 0.02188% | 0.01875% | 0.01562% | 0.0125% | 0.009375% | 0.00625% | 0.003125% | 0%
Ridged Truck, Convenience Charging | 89.88% | 87.34% | 84.81% | 82.28% | 79.75% | 77.22% | 74.69% | 72.16% | 69.62% | 67.09% | 64.56% | 62.03% | 59.5% | 56.97% | 54.44% | 51.91% | 49.38% | 46.84% | 44.31% | 41.78% | 39.25% | 36.72% | 34.19% | 31.66% | 29.12% | 26.59% | 24.06% | 21.53% | 19%
Ridged Truck, Daytime Charging | 9.588% | 11.96% | 14.33% | 16.7% | 19.07% | 21.45% | 23.82% | 26.19% | 28.56% | 30.93% | 33.31% | 35.68% | 38.05% | 40.42% | 42.79% | 45.17% | 47.54% | 49.91% | 52.28% | 54.65% | 57.03% | 59.4% | 61.77% | 64.14% | 66.51% | 68.88% | 71.26% | 73.63% | 76%
Ridged Truck, Highway Fast Charging | 0.45% | 0.6125% | 0.775% | 0.9375% | 1.1% | 1.263% | 1.425% | 1.587% | 1.75% | 1.912% | 2.075% | 2.237% | 2.4% | 2.562% | 2.725% | 2.888% | 3.05% | 3.212% | 3.375% | 3.537% | 3.7% | 3.862% | 4.025% | 4.188% | 4.35% | 4.513% | 4.675% | 4.838% | 5%
Ridged Truck, Nighttime Charging | 0.0875% | 0.08438% | 0.08125% | 0.07812% | 0.075% | 0.07187% | 0.06875% | 0.06563% | 0.0625% | 0.05937% | 0.05625% | 0.05313% | 0.05% | 0.04688% | 0.04375% | 0.04063% | 0.0375% | 0.03437% | 0.03125% | 0.02812% | 0.025% | 0.02188% | 0.01875% | 0.01562% | 0.0125% | 0.009375% | 0.00625% | 0.003125% | 0%
Large Residential, Convenience Charging | 88.23% | 85.29% | 82.35% | 79.4% | 76.46% | 73.52% | 70.58% | 67.64% | 64.69% | 61.75% | 58.81% | 55.87% | 52.92% | 49.98% | 47.04% | 44.1% | 41.16% | 38.21% | 35.27% | 32.33% | 29.39% | 26.45% | 23.5% | 20.56% | 17.62% | 14.68% | 11.73% | 8.792% | 5.85%
Large Residential, Daytime Charging | 3.837% | 4.772% | 5.706% | 6.641% | 7.575% | 8.509% | 9.444% | 10.38% | 11.31% | 12.25% | 13.18% | 14.12% | 15.05% | 15.98% | 16.92% | 17.85% | 18.79% | 19.72% | 20.66% | 21.59% | 22.53% | 23.46% | 24.39% | 25.33% | 26.26% | 27.2% | 28.13% | 29.07% | 30%
Large Residential, Highway Fast Charging | 4.919% | 6.198% | 7.478% | 8.758% | 10.04% | 11.32% | 12.6% | 13.88% | 15.16% | 16.44% | 17.72% | 19% | 20.28% | 20.55% | 21.57% | 22.5% | 23.35% | 24.08% | 24.66% | 25.05% | 25.21% | 25.06% | 24.52% | 23.5% | 21.86% | 19.43% | 16% | 11.3% | 5%
Large Residential, Nighttime Charging | 3.012% | 3.741% | 4.469% | 5.197% | 5.925% | 6.653% | 7.381% | 8.109% | 8.838% | 9.566% | 10.29% | 11.02% | 11.75% | 12.48% | 13.21% | 13.93% | 14.66% | 15.39% | 16.12% | 16.85% | 17.57% | 18.3% | 19.03% | 19.76% | 20.49% | 21.22% | 21.94% | 22.67% | 23.4%
Medium Residential, Convenience Charging | 88.23% | 85.29% | 82.35% | 79.4% | 76.46% | 73.52% | 70.58% | 67.64% | 64.69% | 61.75% | 58.81% | 55.87% | 52.92% | 49.98% | 47.04% | 44.1% | 41.16% | 38.21% | 35.27% | 32.33% | 29.39% | 26.45% | 23.5% | 20.56% | 17.62% | 14.68% | 11.73% | 8.792% | 5.85%
Medium Residential, Daytime Charging | 3.837% | 4.772% | 5.706% | 6.641% | 7.575% | 8.509% | 9.444% | 10.38% | 11.31% | 12.25% | 13.18% | 14.12% | 15.05% | 15.98% | 16.92% | 17.85% | 18.79% | 19.72% | 20.66% | 21.59% | 22.53% | 23.46% | 24.39% | 25.33% | 26.26% | 27.2% | 28.13% | 29.07% | 30%
Medium Residential, Highway Fast Charging | 4.919% | 6.198% | 7.478% | 8.758% | 10.04% | 11.32% | 12.6% | 13.88% | 15.16% | 16.44% | 17.72% | 19% | 20.28% | 20.55% | 21.57% | 22.5% | 23.35% | 24.08% | 24.66% | 25.05% | 25.21% | 25.06% | 24.52% | 23.5% | 21.86% | 19.43% | 16% | 11.3% | 5%
Medium Residential, Nighttime Charging | 3.012% | 3.741% | 4.469% | 5.197% | 5.925% | 6.653% | 7.381% | 8.109% | 8.838% | 9.566% | 10.29% | 11.02% | 11.75% | 12.48% | 13.21% | 13.93% | 14.66% | 15.39% | 16.12% | 16.85% | 17.57% | 18.3% | 19.03% | 19.76% | 20.49% | 21.22% | 21.94% | 22.67% | 23.4%
Small Residential, Convenience Charging | 88.23% | 85.29% | 82.35% | 79.4% | 76.46% | 73.52% | 70.58% | 67.64% | 64.69% | 61.75% | 58.81% | 55.87% | 52.92% | 49.98% | 47.04% | 44.1% | 41.16% | 38.21% | 35.27% | 32.33% | 29.39% | 26.45% | 23.5% | 20.56% | 17.62% | 14.68% | 11.73% | 8.792% | 5.85%
Small Residential, Daytime Charging | 3.837% | 4.772% | 5.706% | 6.641% | 7.575% | 8.509% | 9.444% | 10.38% | 11.31% | 12.25% | 13.18% | 14.12% | 15.05% | 15.98% | 16.92% | 17.85% | 18.79% | 19.72% | 20.66% | 21.59% | 22.53% | 23.46% | 24.39% | 25.33% | 26.26% | 27.2% | 28.13% | 29.07% | 30%
Small Residential, Highway Fast Charging | 4.919% | 6.198% | 7.478% | 8.758% | 10.04% | 11.32% | 12.6% | 13.88% | 15.16% | 16.44% | 17.72% | 19% | 20.28% | 20.55% | 21.57% | 22.5% | 23.35% | 24.08% | 24.66% | 25.05% | 25.21% | 25.06% | 24.52% | 23.5% | 21.86% | 19.43% | 16% | 11.3% | 5%
Small Residential, Nighttime Charging | 3.012% | 3.741% | 4.469% | 5.197% | 5.925% | 6.653% | 7.381% | 8.109% | 8.838% | 9.566% | 10.29% | 11.02% | 11.75% | 12.48% | 13.21% | 13.93% | 14.66% | 15.39% | 16.12% | 16.85% | 17.57% | 18.3% | 19.03% | 19.76% | 20.49% | 21.22% | 21.94% | 22.67% | 23.4%
Residential, Vehicle to Home | 0% | 0% | 0% | 0% | 0% | 0% | 0% | 0% | 0% | 0% | 0% | 0% | 0% | 1% | 1.269% | 1.611% | 2.045% | 2.595% | 3.294% | 4.181% | 5.307% | 6.736% | 8.55% | 10.85% | 13.77% | 17.48% | 22.19% | 28.17% | 35.75%
1. Average vehicle to home charge profiles are not included below as the energy and demand forecasts captured vehicle to home behaviour on an interval basis using market modelling software.
Electric Vehicles (Coordinated Charging %)
The proportion of Daytime Charging and Nighttime Charging that is assumed to be Coordinated (Highway Fast Charging and Convenience Charging do not have a coordinated proportion)
Daytime Charging Coordinated %
| 2021-22 | 2022-23 | 2023-24 | 2024-25 | 2025-26 | 2026-27 | 2027-28 | 2028-29 | 2029-30 | 2030-31 | 2031-32 | 2032-33 | 2033-34 | 2034-35 | 2035-36 | 2036-37 | 2037-38 | 2038-39 | 2039-40 | 2040-41 | 2041-42 | 2042-43 | 2043-44 | 2044-45 | 2045-46 | 2046-47 | 2047-48 | 2048-49 | 2049-50
Slow Change | bar: 2021-22 to 2049-50
Central | 0% | 0% | 0% | 0% | 0% | 0% | 0% | 0% | 0% | 4% | 8% | 12% | 16% | 20% | 24% | 28% | 32% | 36% | 40% | 44% | 48% | 52% | 56% | 60% | 64% | 68% | 72% | 76% | 80%
Fast Change | 0% | 0% | 0% | 0% | 0% | 0% | 0% | 0% | 0% | 4% | 8% | 12% | 16% | 20% | 24% | 28% | 32% | 36% | 40% | 44% | 48% | 52% | 56% | 60% | 64% | 68% | 72% | 76% | 80%
High DER | 0% | 0% | 0% | 0% | 0% | 0% | 0% | 0% | 0% | 5% | 10% | 15% | 20% | 25% | 30% | 35% | 40% | 45% | 50% | 55% | 60% | 65% | 70% | 75% | 80% | 85% | 90% | 95% | 100%
Step Change | 0% | 0% | 0% | 0% | 0% | 0% | 0% | 0% | 0% | 5% | 10% | 15% | 20% | 25% | 30% | 35% | 40% | 45% | 50% | 55% | 60% | 65% | 70% | 75% | 80% | 85% | 90% | 95% | 100%
Nighttime Charging Coordinated %
| 2021-22 | 2022-23 | 2023-24 | 2024-25 | 2025-26 | 2026-27 | 2027-28 | 2028-29 | 2029-30 | 2030-31 | 2031-32 | 2032-33 | 2033-34 | 2034-35 | 2035-36 | 2036-37 | 2037-38 | 2038-39 | 2039-40 | 2040-41 | 2041-42 | 2042-43 | 2043-44 | 2044-45 | 2045-46 | 2046-47 | 2047-48 | 2048-49 | 2049-50
Slow Change | bar: 2021-22 to 2049-50
Central | 0% | 0% | 0% | 0% | 0% | 0% | 0% | 0% | 0% | 3% | 6% | 9% | 12% | 15% | 18% | 21% | 24% | 27% | 30% | 33% | 36% | 39% | 42% | 45% | 48% | 51% | 54% | 57% | 60%
Fast Change | 0% | 0% | 0% | 0% | 0% | 0% | 0% | 0% | 0% | 3% | 6% | 9% | 12% | 15% | 18% | 21% | 24% | 27% | 30% | 33% | 36% | 39% | 42% | 45% | 48% | 51% | 54% | 57% | 60%
High DER | 0% | 0% | 0% | 0% | 0% | 0% | 0% | 0% | 0% | 5% | 10% | 15% | 20% | 25% | 30% | 35% | 40% | 45% | 50% | 55% | 60% | 65% | 70% | 75% | 80% | 85% | 90% | 95% | 100%
Step Change | 0% | 0% | 0% | 0% | 0% | 0% | 0% | 0% | 0% | 5% | 10% | 15% | 20% | 25% | 30% | 35% | 40% | 45% | 50% | 55% | 60% | 65% | 70% | 75% | 80% | 85% | 90% | 95% | 100%
Electric Vehicles (Uncoordinated Average Half Hour Charge Profile, kW/Vehicle)1
1. Average split between time of day uncoordinated electric vehicles are charged by state. These values are indicative. In practice half hourly EV profiles vary over the forecast period by day of week, monthly variations in distance travelled, and yearly efficiency improvements over the forecast period.
New South Wales
| 0:00 | 0:30 | 1:00 | 1:30 | 2:00 | 2:30 | 3:00 | 3:30 | 4:00 | 4:30 | 5:00 | 5:30 | 6:00 | 6:30 | 7:00 | 7:30 | 8:00 | 8:30 | 9:00 | 9:30 | 10:00 | 10:30 | 11:00 | 11:30 | 12:00 | 12:30 | 13:00 | 13:30 | 14:00 | 14:30 | 15:00 | 15:30 | 16:00 | 16:30 | 17:00 | 17:30 | 18:00 | 18:30 | 19:00 | 19:30 | 20:00 | 20:30 | 21:00 | 21:30 | 22:00 | 22:30 | 23:00 | 23:30
Bus, Convenience Charging | 3.1964 | 3.8357 | 4.475 | 5.1143 | 5.4339 | 5.7535 | 5.6896 | 5.6257 | 5.6001 | 5.5745 | 5.549 | 5.5234 | 5.4978 | 5.4722 | 5.4467 | 5.4211 | 5.3955 | 5.37 | 5.2421 | 5.1143 | 4.7946 | 4.475 | 4.1553 | 3.8357 | 3.6759 | 3.516 | 3.4841 | 3.4521 | 3.8357 | 4.2193 | 4.1873 | 4.1553 | 4.0914 | 4.0275 | 3.9316 | 3.8357 | 3.6759 | 3.516 | 3.3562 | 3.1964 | 2.8768 | 2.5571 | 2.3653 | 2.1736 | 2.2055 | 2.2375 | 2.3973 | 2.5571
Bus, Daytime Charging | 2.2686 | 3.8357 | 4.475 | 5.1143 | 5.4339 | 5.7535 | 5.6896 | 5.6257 | 5.6001 | 5.5745 | 5.549 | 5.5234 | 3.2718 | 1.0202 | 0.97757 | 0.93492 | 1.0518 | 1.1686 | 2.135 | 3.1014 | 5.6859 | 8.2704 | 9.8212 | 11.3719 | 12.1472 | 12.9226 | 12.1472 | 11.3719 | 9.8212 | 8.2704 | 5.6859 | 3.1014 | 2.0433 | 0.98522 | 0.98522 | 0.98522 | 0.98522 | 0.98522 | 0.98522 | 0.98522 | 0.98522 | 0.98522 | 0.98522 | 0.98522 | 0.98522 | 0.98522 | 0.84339 | 0.70157
Bus, Highway Fast Charging | 0.85997 | 0.57331 | 0.57331 | 0.57331 | 0.31532 | 0.057331 | 0.057331 | 0.057331 | 0.057331 | 0.057331 | 0.057331 | 0.057331 | 0.60198 | 1.1466 | 1.7199 | 2.2932 | 3.4399 | 4.5865 | 5.7331 | 6.8797 | 8.0264 | 9.173 | 8.5997 | 8.0264 | 8.0264 | 8.0264 | 7.7397 | 7.4531 | 7.7397 | 8.0264 | 8.0264 | 8.0264 | 8.0264 | 8.0264 | 7.7397 | 7.4531 | 6.0198 | 4.5865 | 4.2998 | 4.0132 | 4.0132 | 4.0132 | 3.7265 | 3.4399 | 3.1532 | 2.8666 | 2.0066 | 1.1466
Bus, Nighttime Charging | 2.5018 | 3.4694 | 6.5051 | 9.5408 | 9.5408 | 9.5408 | 9.5408 | 9.5408 | 9.5408 | 9.5408 | 9.5408 | 9.5408 | 7.3724 | 5.204 | 5.204 | 5.204 | 5.204 | 5.204 | 4.7704 | 4.3367 | 3.903 | 3.4694 | 2.8854 | 2.3014 | 2.2055 | 2.1096 | 2.0904 | 2.0713 | 2.3014 | 2.5316 | 2.5124 | 2.4932 | 2.4548 | 2.4165 | 2.3589 | 2.3014 | 2.2055 | 2.1096 | 2.0137 | 1.9178 | 1.7261 | 1.5343 | 1.4192 | 1.3041 | 1.3233 | 1.3425 | 1.4384 | 1.5343
Articulated Truck, Convenience Charging | 13.2518 | 15.9022 | 18.5526 | 21.2029 | 22.5281 | 23.8533 | 23.5883 | 23.3232 | 23.2172 | 23.1112 | 23.0052 | 22.8992 | 22.7932 | 22.6871 | 22.5811 | 22.4751 | 22.3691 | 22.2631 | 21.733 | 21.2029 | 19.8778 | 18.5526 | 17.2274 | 15.9022 | 15.2396 | 14.577 | 14.4445 | 14.312 | 15.9022 | 17.4924 | 17.3599 | 17.2274 | 16.9623 | 16.6973 | 16.2998 | 15.9022 | 15.2396 | 14.577 | 13.9144 | 13.2518 | 11.9267 | 10.6015 | 9.8064 | 9.0112 | 9.1438 | 9.2763 | 9.9389 | 10.6015
Articulated Truck, Daytime Charging | 9.4987 | 16.0907 | 18.6468 | 21.2029 | 22.5281 | 23.8533 | 23.5883 | 23.3232 | 23.2172 | 23.1112 | 23.0052 | 22.8992 | 13.563 | 4.2269 | 4.0502 | 3.8735 | 4.3577 | 4.8419 | 8.8457 | 12.8496 | 23.5575 | 34.2655 | 40.6903 | 47.1151 | 50.3275 | 53.5398 | 50.3275 | 47.1151 | 40.6903 | 34.2655 | 23.5575 | 12.8496 | 8.4657 | 4.0819 | 4.0819 | 4.0819 | 4.0819 | 4.0819 | 4.0819 | 4.0819 | 4.0819 | 4.0819 | 4.0819 | 4.0819 | 4.0819 | 4.0819 | 3.4943 | 2.9067
Articulated Truck, Highway Fast Charging | 3.5653 | 2.3769 | 2.3769 | 2.3769 | 1.3073 | 0.23769 | 0.23769 | 0.23769 | 0.23769 | 0.23769 | 0.23769 | 0.23769 | 2.4957 | 4.7537 | 7.1306 | 9.5075 | 14.2612 | 19.0149 | 23.7687 | 28.5224 | 33.2762 | 38.0299 | 35.653 | 33.2762 | 33.2762 | 33.2762 | 32.0877 | 30.8993 | 32.0877 | 33.2762 | 33.2762 | 33.2762 | 33.2762 | 33.2762 | 32.0877 | 30.8993 | 24.9571 | 19.0149 | 17.8265 | 16.6381 | 16.6381 | 16.6381 | 15.4496 | 14.2612 | 13.0728 | 11.8843 | 8.319 | 4.7537
Articulated Truck, Nighttime Charging | 10.3722 | 14.3835 | 26.969 | 39.5546 | 39.5546 | 39.5546 | 39.5546 | 39.5546 | 39.5546 | 39.5546 | 39.5546 | 39.5546 | 30.5649 | 21.5752 | 21.5752 | 21.5752 | 21.5752 | 21.5752 | 19.7773 | 17.9794 | 16.1814 | 14.3835 | 11.9624 | 9.5413 | 9.1438 | 8.7462 | 8.6667 | 8.5872 | 9.5413 | 10.4955 | 10.4159 | 10.3364 | 10.1774 | 10.0184 | 9.7799 | 9.5413 | 9.1438 | 8.7462 | 8.3487 | 7.9511 | 7.156 | 6.3609 | 5.8838 | 5.4067 | 5.4863 | 5.5658 | 5.9633 | 6.3609
Large Light Commercial, Convenience Charging | 0.1291 | 0.10328 | 0.10328 | 0.10328 | 0.090367 | 0.077457 | 0.064548 | 0.051638 | 0.077457 | 0.10328 | 0.1291 | 0.15491 | 0.18073 | 0.20655 | 0.29692 | 0.38729 | 0.58093 | 0.77457 | 0.90367 | 1.0328 | 1.0844 | 1.136 | 1.1877 | 1.2393 | 1.2135 | 1.1877 | 1.1877 | 1.1877 | 1.2651 | 1.3426 | 1.4459 | 1.5491 | 1.4717 | 1.3942 | 1.3168 | 1.2393 | 1.0328 | 0.82621 | 0.72293 | 0.61966 | 0.51638 | 0.4131 | 0.33565 | 0.25819 | 0.23237 | 0.20655 | 0.18073 | 0.15491
Large Light Commercial, Daytime Charging | 0.12276 | 0.10328 | 0.10328 | 0.10328 | 0.090367 | 0.077457 | 0.064548 | 0.051638 | 0.077457 | 0.10328 | 0.1291 | 0.15491 | 0.18073 | 0.20655 | 0.29692 | 0.38729 | 0.58093 | 0.77457 | 0.90367 | 1.0328 | 1.3548 | 1.6769 | 1.9913 | 2.3057 | 2.4629 | 2.6201 | 2.4629 | 2.3057 | 1.9913 | 1.6769 | 1.1528 | 0.62882 | 0.41429 | 0.19976 | 0.19976 | 0.19976 | 0.19976 | 0.19976 | 0.19976 | 0.19976 | 0.19976 | 0.19976 | 0.19976 | 0.19976 | 0.19976 | 0.19976 | 0.171 | 0.14225
Large Light Commercial, Highway Fast Charging | 0.13469 | 0.089793 | 0.089793 | 0.089793 | 0.049386 | 0.0089793 | 0.0089793 | 0.0089793 | 0.0089793 | 0.0089793 | 0.0089793 | 0.0089793 | 0.094282 | 0.17959 | 0.26938 | 0.35917 | 0.53876 | 0.71834 | 0.89793 | 1.0775 | 1.2571 | 1.4367 | 1.3469 | 1.2571 | 1.2571 | 1.2571 | 1.2122 | 1.1673 | 1.2122 | 1.2571 | 1.2571 | 1.2571 | 1.2571 | 1.2571 | 1.2122 | 1.1673 | 0.94282 | 0.71834 | 0.67344 | 0.62855 | 0.62855 | 0.62855 | 0.58365 | 0.53876 | 0.49386 | 0.44896 | 0.31427 | 0.17959
Large Light Commercial, Nighttime Charging | 0.49404 | 0.83317 | 0.86124 | 0.88931 | 0.88931 | 0.88931 | 0.88931 | 0.88931 | 0.88931 | 0.88931 | 0.88931 | 0.88931 | 0.76982 | 0.65032 | 0.65032 | 0.65032 | 0.71245 | 0.77457 | 0.90367 | 1.0328 | 1.0844 | 1.136 | 1.1877 | 1.2393 | 1.2135 | 1.1877 | 0.98577 | 0.78387 | 0.65061 | 0.51735 | 0.4294 | 0.34145 | 0.32438 | 0.30731 | 0.30731 | 0.30731 | 0.30731 | 0.30731 | 0.30731 | 0.30731 | 0.30731 | 0.30731 | 0.28275 | 0.25819 | 0.23237 | 0.20655 | 0.18073 | 0.15491
Medium Light Commercial, Convenience Charging | 0.088177 | 0.070542 | 0.070542 | 0.070542 | 0.061724 | 0.052906 | 0.044089 | 0.035271 | 0.052906 | 0.070542 | 0.088177 | 0.10581 | 0.12345 | 0.14108 | 0.20281 | 0.26453 | 0.3968 | 0.52906 | 0.61724 | 0.70542 | 0.74069 | 0.77596 | 0.81123 | 0.8465 | 0.82887 | 0.81123 | 0.81123 | 0.81123 | 0.86414 | 0.91705 | 0.98759 | 1.0581 | 1.0052 | 0.95232 | 0.89941 | 0.8465 | 0.70542 | 0.56434 | 0.49379 | 0.42325 | 0.35271 | 0.28217 | 0.22926 | 0.17635 | 0.15872 | 0.14108 | 0.12345 | 0.10581
Medium Light Commercial, Daytime Charging | 0.083851 | 0.070542 | 0.070542 | 0.070542 | 0.061724 | 0.052906 | 0.044089 | 0.035271 | 0.052906 | 0.070542 | 0.088177 | 0.10581 | 0.12345 | 0.14108 | 0.20281 | 0.26453 | 0.3968 | 0.52906 | 0.61724 | 0.70542 | 0.9254 | 1.1454 | 1.3601 | 1.5749 | 1.6823 | 1.7896 | 1.6823 | 1.5749 | 1.3601 | 1.1454 | 0.78744 | 0.42951 | 0.28298 | 0.13644 | 0.13644 | 0.13644 | 0.13644 | 0.13644 | 0.13644 | 0.13644 | 0.13644 | 0.13644 | 0.13644 | 0.13644 | 0.13644 | 0.13644 | 0.1168 | 0.09716
Medium Light Commercial, Highway Fast Charging | 0.091998 | 0.061332 | 0.061332 | 0.061332 | 0.033733 | 0.0061332 | 0.0061332 | 0.0061332 | 0.0061332 | 0.0061332 | 0.0061332 | 0.0061332 | 0.064399 | 0.12266 | 0.184 | 0.24533 | 0.36799 | 0.49066 | 0.61332 | 0.73599 | 0.85865 | 0.98131 | 0.91998 | 0.85865 | 0.85865 | 0.85865 | 0.82798 | 0.79732 | 0.82798 | 0.85865 | 0.85865 | 0.85865 | 0.85865 | 0.85865 | 0.82798 | 0.79732 | 0.64399 | 0.49066 | 0.45999 | 0.42932 | 0.42932 | 0.42932 | 0.39866 | 0.36799 | 0.33733 | 0.30666 | 0.21466 | 0.12266
Medium Light Commercial, Nighttime Charging | 0.33745 | 0.56909 | 0.58826 | 0.60744 | 0.60744 | 0.60744 | 0.60744 | 0.60744 | 0.60744 | 0.60744 | 0.60744 | 0.60744 | 0.52582 | 0.4442 | 0.4442 | 0.4442 | 0.48663 | 0.52906 | 0.61724 | 0.70542 | 0.74069 | 0.77596 | 0.81123 | 0.8465 | 0.82887 | 0.81123 | 0.67332 | 0.53541 | 0.44439 | 0.35337 | 0.2933 | 0.23323 | 0.22156 | 0.2099 | 0.2099 | 0.2099 | 0.2099 | 0.2099 | 0.2099 | 0.2099 | 0.2099 | 0.2099 | 0.19313 | 0.17635 | 0.15872 | 0.14108 | 0.12345 | 0.10581
Small Light Commercial, Convenience Charging | 0.061329 | 0.049063 | 0.049063 | 0.049063 | 0.04293 | 0.036797 | 0.030664 | 0.024531 | 0.036797 | 0.049063 | 0.061329 | 0.073594 | 0.08586 | 0.098126 | 0.14106 | 0.18399 | 0.27598 | 0.36797 | 0.4293 | 0.49063 | 0.51516 | 0.53969 | 0.56422 | 0.58875 | 0.57649 | 0.56422 | 0.56422 | 0.56422 | 0.60102 | 0.63782 | 0.68688 | 0.73594 | 0.69915 | 0.66235 | 0.62555 | 0.58875 | 0.49063 | 0.3925 | 0.34344 | 0.29438 | 0.24531 | 0.19625 | 0.15945 | 0.12266 | 0.11039 | 0.098126 | 0.08586 | 0.073594
Small Light Commercial, Daytime Charging | 0.05832 | 0.049063 | 0.049063 | 0.049063 | 0.04293 | 0.036797 | 0.030664 | 0.024531 | 0.036797 | 0.049063 | 0.061329 | 0.073594 | 0.08586 | 0.098126 | 0.14106 | 0.18399 | 0.27598 | 0.36797 | 0.4293 | 0.49063 | 0.64362 | 0.79662 | 0.94599 | 1.0954 | 1.17 | 1.2447 | 1.17 | 1.0954 | 0.94599 | 0.79662 | 0.54768 | 0.29873 | 0.19681 | 0.094897 | 0.094897 | 0.094897 | 0.094897 | 0.094897 | 0.094897 | 0.094897 | 0.094897 | 0.094897 | 0.094897 | 0.094897 | 0.094897 | 0.094897 | 0.081237 | 0.067576
Small Light Commercial, Highway Fast Charging | 0.063986 | 0.042657 | 0.042657 | 0.042657 | 0.023461 | 0.0042657 | 0.0042657 | 0.0042657 | 0.0042657 | 0.0042657 | 0.0042657 | 0.0042657 | 0.04479 | 0.085314 | 0.12797 | 0.17063 | 0.25594 | 0.34126 | 0.42657 | 0.51189 | 0.5972 | 0.68252 | 0.63986 | 0.5972 | 0.5972 | 0.5972 | 0.57587 | 0.55454 | 0.57587 | 0.5972 | 0.5972 | 0.5972 | 0.5972 | 0.5972 | 0.57587 | 0.55454 | 0.4479 | 0.34126 | 0.31993 | 0.2986 | 0.2986 | 0.2986 | 0.27727 | 0.25594 | 0.23461 | 0.21329 | 0.1493 | 0.085314
Small Light Commercial, Nighttime Charging | 0.2347 | 0.39581 | 0.40914 | 0.42248 | 0.42248 | 0.42248 | 0.42248 | 0.42248 | 0.42248 | 0.42248 | 0.42248 | 0.42248 | 0.36571 | 0.30894 | 0.30894 | 0.30894 | 0.33846 | 0.36797 | 0.4293 | 0.49063 | 0.51516 | 0.53969 | 0.56422 | 0.58875 | 0.57649 | 0.56422 | 0.4683 | 0.37239 | 0.30908 | 0.24578 | 0.20399 | 0.16221 | 0.1541 | 0.14599 | 0.14599 | 0.14599 | 0.14599 | 0.14599 | 0.14599 | 0.14599 | 0.14599 | 0.14599 | 0.13432 | 0.12266 | 0.11039 | 0.098126 | 0.08586 | 0.073594
Ridged Truck, Convenience Charging | 1.9605 | 2.3526 | 2.7447 | 3.1368 | 3.3329 | 3.529 | 3.4897 | 3.4505 | 3.4348 | 3.4192 | 3.4035 | 3.3878 | 3.3721 | 3.3564 | 3.3407 | 3.3251 | 3.3094 | 3.2937 | 3.2153 | 3.1368 | 2.9408 | 2.7447 | 2.5487 | 2.3526 | 2.2546 | 2.1566 | 2.137 | 2.1174 | 2.3526 | 2.5879 | 2.5683 | 2.5487 | 2.5095 | 2.4703 | 2.4115 | 2.3526 | 2.2546 | 2.1566 | 2.0586 | 1.9605 | 1.7645 | 1.5684 | 1.4508 | 1.3332 | 1.3528 | 1.3724 | 1.4704 | 1.5684
Ridged Truck, Daytime Charging | 0.58259 | 0.58816 | 0.68619 | 0.78421 | 0.83322 | 0.88224 | 0.87244 | 0.86263 | 0.85871 | 0.85479 | 0.85087 | 0.84695 | 0.84303 | 0.83911 | 0.80403 | 0.76895 | 0.86507 | 0.96118 | 1.756 | 2.5508 | 4.6765 | 6.8022 | 8.0777 | 9.3531 | 9.9908 | 10.6285 | 9.9908 | 9.3531 | 8.0777 | 6.8022 | 4.6765 | 2.5508 | 1.6806 | 0.81032 | 0.81032 | 0.81032 | 0.81032 | 0.81032 | 0.81032 | 0.81032 | 0.81032 | 0.81032 | 0.81032 | 0.81032 | 0.81032 | 0.81032 | 0.69367 | 0.57703
Ridged Truck, Highway Fast Charging | 0.52746 | 0.35164 | 0.35164 | 0.35164 | 0.1934 | 0.035164 | 0.035164 | 0.035164 | 0.035164 | 0.035164 | 0.035164 | 0.035164 | 0.36923 | 0.70329 | 1.0549 | 1.4066 | 2.1099 | 2.8131 | 3.5164 | 4.2197 | 4.923 | 5.6263 | 5.2746 | 4.923 | 4.923 | 4.923 | 4.7472 | 4.5714 | 4.7472 | 4.923 | 4.923 | 4.923 | 4.923 | 4.923 | 4.7472 | 4.5714 | 3.6923 | 2.8131 | 2.6373 | 2.4615 | 2.4615 | 2.4615 | 2.2857 | 2.1099 | 1.934 | 1.7582 | 1.2308 | 0.70329
Ridged Truck, Nighttime Charging | 1.5345 | 2.1279 | 3.9899 | 5.8519 | 5.8519 | 5.8519 | 5.8519 | 5.8519 | 5.8519 | 5.8519 | 5.8519 | 5.8519 | 4.5219 | 3.1919 | 3.1919 | 3.1919 | 3.1919 | 3.1919 | 2.9259 | 2.6599 | 2.3939 | 2.1279 | 1.7698 | 1.4116 | 1.3528 | 1.2939 | 1.2822 | 1.2704 | 1.4116 | 1.5527 | 1.541 | 1.5292 | 1.5057 | 1.4822 | 1.4469 | 1.4116 | 1.3528 | 1.2939 | 1.2351 | 1.1763 | 1.0587 | 0.94105 | 0.87047 | 0.7999 | 0.81166 | 0.82342 | 0.88224 | 0.94105
Large Residential, Convenience Charging | 0.11075 | 0.10717 | 0.096455 | 0.085738 | 0.075021 | 0.064304 | 0.057159 | 0.050014 | 0.042869 | 0.035724 | 0.032152 | 0.028579 | 0.025721 | 0.022864 | 0.087602 | 0.15234 | 0.17138 | 0.19043 | 0.2666 | 0.34277 | 0.37704 | 0.41132 | 0.41894 | 0.42655 | 0.41894 | 0.41132 | 0.39608 | 0.38085 | 0.41894 | 0.45702 | 0.43417 | 0.41132 | 0.43417 | 0.45702 | 0.49511 | 0.53319 | 0.59032 | 0.64745 | 1.149 | 1.6505 | 1.789 | 1.9275 | 1.8676 | 1.8076 | 1.2923 | 0.77694 | 0.44563 | 0.11432
Large Residential, Daytime Charging | 0.11075 | 0.10717 | 0.096455 | 0.085738 | 0.075021 | 0.064304 | 0.057159 | 0.050014 | 0.042869 | 0.035724 | 0.032152 | 0.028579 | 0.025721 | 0.022864 | 0.087602 | 0.15234 | 0.17138 | 0.19043 | 0.34789 | 0.50536 | 0.92649 | 1.3476 | 1.6003 | 1.853 | 1.9793 | 2.1057 | 1.9793 | 1.853 | 1.6003 | 1.3476 | 0.92649 | 0.50536 | 0.33295 | 0.16054 | 0.16054 | 0.16054 | 0.16054 | 0.16054 | 0.16054 | 0.16054 | 0.16054 | 0.16054 | 0.16054 | 0.16054 | 0.16054 | 0.16054 | 0.13743 | 0.11432
Large Residential, Highway Fast Charging | 0.098285 | 0.065524 | 0.065524 | 0.065524 | 0.036038 | 0.0065524 | 0.0065524 | 0.0065524 | 0.0065524 | 0.0065524 | 0.0065524 | 0.0065524 | 0.0688 | 0.13105 | 0.19657 | 0.26209 | 0.39314 | 0.52419 | 0.65524 | 0.78628 | 0.91733 | 1.0484 | 0.98285 | 0.91733 | 0.91733 | 0.91733 | 0.88457 | 0.85181 | 0.88457 | 0.91733 | 0.91733 | 0.91733 | 0.91733 | 0.91733 | 0.88457 | 0.85181 | 0.688 | 0.52419 | 0.49143 | 0.45867 | 0.45867 | 0.45867 | 0.4259 | 0.39314 | 0.36038 | 0.32762 | 0.22933 | 0.13105
Large Residential, Nighttime Charging | 0.60522 | 0.8646 | 0.91432 | 0.96403 | 0.96403 | 0.96403 | 0.96403 | 0.96403 | 0.96403 | 0.96403 | 0.96403 | 0.96403 | 0.91432 | 0.8646 | 0.69168 | 0.51876 | 0.49282 | 0.46688 | 0.40483 | 0.34277 | 0.37704 | 0.41132 | 0.41894 | 0.42655 | 0.41894 | 0.41132 | 0.39608 | 0.38085 | 0.41894 | 0.45702 | 0.43417 | 0.41132 | 0.28593 | 0.16054 | 0.1235 | 0.08646 | 0.08646 | 0.08646 | 0.08646 | 0.08646 | 0.08646 | 0.08646 | 0.08646 | 0.08646 | 0.12969 | 0.17292 | 0.25938 | 0.34584
Medium Residential, Convenience Charging | 0.075644 | 0.073204 | 0.065883 | 0.058563 | 0.051242 | 0.043922 | 0.039042 | 0.034162 | 0.029281 | 0.024401 | 0.021961 | 0.019521 | 0.017569 | 0.015617 | 0.059836 | 0.10405 | 0.11706 | 0.13007 | 0.1821 | 0.23412 | 0.25754 | 0.28095 | 0.28615 | 0.29135 | 0.28615 | 0.28095 | 0.27054 | 0.26014 | 0.28615 | 0.31216 | 0.29656 | 0.28095 | 0.29656 | 0.31216 | 0.33818 | 0.36419 | 0.40321 | 0.44223 | 0.78478 | 1.1273 | 1.222 | 1.3166 | 1.2756 | 1.2347 | 0.88269 | 0.53068 | 0.30438 | 0.078084
Medium Residential, Daytime Charging | 0.075644 | 0.073204 | 0.065883 | 0.058563 | 0.051242 | 0.043922 | 0.039042 | 0.034162 | 0.029281 | 0.024401 | 0.021961 | 0.019521 | 0.017569 | 0.015617 | 0.059836 | 0.10405 | 0.11706 | 0.13007 | 0.23763 | 0.34518 | 0.63283 | 0.92049 | 1.0931 | 1.2657 | 1.352 | 1.4383 | 1.352 | 1.2657 | 1.0931 | 0.92049 | 0.63283 | 0.34518 | 0.22742 | 0.10965 | 0.10965 | 0.10965 | 0.10965 | 0.10965 | 0.10965 | 0.10965 | 0.10965 | 0.10965 | 0.10965 | 0.10965 | 0.10965 | 0.10965 | 0.093868 | 0.078084
Medium Residential, Highway Fast Charging | 0.067133 | 0.044755 | 0.044755 | 0.044755 | 0.024615 | 0.0044755 | 0.0044755 | 0.0044755 | 0.0044755 | 0.0044755 | 0.0044755 | 0.0044755 | 0.046993 | 0.089511 | 0.13427 | 0.17902 | 0.26853 | 0.35804 | 0.44755 | 0.53707 | 0.62658 | 0.71609 | 0.67133 | 0.62658 | 0.62658 | 0.62658 | 0.6042 | 0.58182 | 0.6042 | 0.62658 | 0.62658 | 0.62658 | 0.62658 | 0.62658 | 0.6042 | 0.58182 | 0.46993 | 0.35804 | 0.33567 | 0.31329 | 0.31329 | 0.31329 | 0.29091 | 0.26853 | 0.24615 | 0.22378 | 0.15664 | 0.089511
Medium Residential, Nighttime Charging | 0.41339 | 0.59056 | 0.62452 | 0.65847 | 0.65847 | 0.65847 | 0.65847 | 0.65847 | 0.65847 | 0.65847 | 0.65847 | 0.65847 | 0.62452 | 0.59056 | 0.47245 | 0.35434 | 0.33662 | 0.3189 | 0.27651 | 0.23412 | 0.25754 | 0.28095 | 0.28615 | 0.29135 | 0.28615 | 0.28095 | 0.27054 | 0.26014 | 0.28615 | 0.31216 | 0.29656 | 0.28095 | 0.1953 | 0.10965 | 0.084354 | 0.059056 | 0.059056 | 0.059056 | 0.059056 | 0.059056 | 0.059056 | 0.059056 | 0.059056 | 0.059056 | 0.088584 | 0.11811 | 0.17717 | 0.23622
Small Residential, Convenience Charging | 0.052611 | 0.050914 | 0.045823 | 0.040731 | 0.03564 | 0.030548 | 0.027154 | 0.02376 | 0.020366 | 0.016971 | 0.015274 | 0.013577 | 0.012219 | 0.010862 | 0.041617 | 0.072371 | 0.081418 | 0.090464 | 0.12665 | 0.16284 | 0.17912 | 0.1954 | 0.19902 | 0.20264 | 0.19902 | 0.1954 | 0.18817 | 0.18093 | 0.19902 | 0.21711 | 0.20626 | 0.1954 | 0.20626 | 0.21711 | 0.23521 | 0.2533 | 0.28044 | 0.30758 | 0.54583 | 0.78408 | 0.84989 | 0.9157 | 0.88722 | 0.85875 | 0.61392 | 0.36909 | 0.2117 | 0.054308
Small Residential, Daytime Charging | 0.052611 | 0.050914 | 0.045823 | 0.040731 | 0.03564 | 0.030548 | 0.027154 | 0.02376 | 0.020366 | 0.016971 | 0.015274 | 0.013577 | 0.012219 | 0.010862 | 0.041617 | 0.072371 | 0.081418 | 0.090464 | 0.16527 | 0.24008 | 0.44014 | 0.64021 | 0.76025 | 0.88029 | 0.94031 | 1.0003 | 0.94031 | 0.88029 | 0.76025 | 0.64021 | 0.44014 | 0.24008 | 0.15817 | 0.076265 | 0.076265 | 0.076265 | 0.076265 | 0.076265 | 0.076265 | 0.076265 | 0.076265 | 0.076265 | 0.076265 | 0.076265 | 0.076265 | 0.076265 | 0.065287 | 0.054308
Small Residential, Highway Fast Charging | 0.046692 | 0.031128 | 0.031128 | 0.031128 | 0.01712 | 0.0031128 | 0.0031128 | 0.0031128 | 0.0031128 | 0.0031128 | 0.0031128 | 0.0031128 | 0.032684 | 0.062256 | 0.093384 | 0.12451 | 0.18677 | 0.24902 | 0.31128 | 0.37354 | 0.43579 | 0.49805 | 0.46692 | 0.43579 | 0.43579 | 0.43579 | 0.42023 | 0.40466 | 0.42023 | 0.43579 | 0.43579 | 0.43579 | 0.43579 | 0.43579 | 0.42023 | 0.40466 | 0.32684 | 0.24902 | 0.23346 | 0.2179 | 0.2179 | 0.2179 | 0.20233 | 0.18677 | 0.1712 | 0.15564 | 0.10895 | 0.062256
Small Residential, Nighttime Charging | 0.28752 | 0.41074 | 0.43436 | 0.45798 | 0.45798 | 0.45798 | 0.45798 | 0.45798 | 0.45798 | 0.45798 | 0.45798 | 0.45798 | 0.43436 | 0.41074 | 0.32859 | 0.24644 | 0.23412 | 0.2218 | 0.19232 | 0.16284 | 0.17912 | 0.1954 | 0.19902 | 0.20264 | 0.19902 | 0.1954 | 0.18817 | 0.18093 | 0.19902 | 0.21711 | 0.20626 | 0.1954 | 0.13583 | 0.076265 | 0.05867 | 0.041074 | 0.041074 | 0.041074 | 0.041074 | 0.041074 | 0.041074 | 0.041074 | 0.041074 | 0.041074 | 0.061611 | 0.082148 | 0.12322 | 0.1643
Queensland
| 0:00 | 0:30 | 1:00 | 1:30 | 2:00 | 2:30 | 3:00 | 3:30 | 4:00 | 4:30 | 5:00 | 5:30 | 6:00 | 6:30 | 7:00 | 7:30 | 8:00 | 8:30 | 9:00 | 9:30 | 10:00 | 10:30 | 11:00 | 11:30 | 12:00 | 12:30 | 13:00 | 13:30 | 14:00 | 14:30 | 15:00 | 15:30 | 16:00 | 16:30 | 17:00 | 17:30 | 18:00 | 18:30 | 19:00 | 19:30 | 20:00 | 20:30 | 21:00 | 21:30 | 22:00 | 22:30 | 23:00 | 23:30
Bus, Convenience Charging | 2.8539 | 3.4247 | 3.9955 | 4.5663 | 4.8517 | 5.1371 | 5.08 | 5.0229 | 5.0001 | 4.9773 | 4.9544 | 4.9316 | 4.9088 | 4.8859 | 4.8631 | 4.8403 | 4.8174 | 4.7946 | 4.6805 | 4.5663 | 4.2809 | 3.9955 | 3.7101 | 3.4247 | 3.282 | 3.1393 | 3.1108 | 3.0822 | 3.4247 | 3.7672 | 3.7387 | 3.7101 | 3.653 | 3.596 | 3.5103 | 3.4247 | 3.282 | 3.1393 | 2.9966 | 2.8539 | 2.5685 | 2.2831 | 2.1119 | 1.9407 | 1.9692 | 1.9978 | 2.1405 | 2.2831
Bus, Daytime Charging | 2.0256 | 3.4247 | 3.9955 | 4.5663 | 4.8517 | 5.1371 | 5.08 | 5.0229 | 5.0001 | 4.9773 | 4.9544 | 4.9316 | 2.9213 | 0.91091 | 0.87283 | 0.83475 | 0.93909 | 1.0434 | 1.9063 | 2.7691 | 5.0767 | 7.3843 | 8.7689 | 10.1534 | 10.8457 | 11.538 | 10.8457 | 10.1534 | 8.7689 | 7.3843 | 5.0767 | 2.7691 | 1.8244 | 0.87966 | 0.87966 | 0.87966 | 0.87966 | 0.87966 | 0.87966 | 0.87966 | 0.87966 | 0.87966 | 0.87966 | 0.87966 | 0.87966 | 0.87966 | 0.75303 | 0.6264
Bus, Highway Fast Charging | 0.76783 | 0.51189 | 0.51189 | 0.51189 | 0.28154 | 0.051189 | 0.051189 | 0.051189 | 0.051189 | 0.051189 | 0.051189 | 0.051189 | 0.53748 | 1.0238 | 1.5357 | 2.0475 | 3.0713 | 4.0951 | 5.1189 | 6.1426 | 7.1664 | 8.1902 | 7.6783 | 7.1664 | 7.1664 | 7.1664 | 6.9105 | 6.6545 | 6.9105 | 7.1664 | 7.1664 | 7.1664 | 7.1664 | 7.1664 | 6.9105 | 6.6545 | 5.3748 | 4.0951 | 3.8391 | 3.5832 | 3.5832 | 3.5832 | 3.3273 | 3.0713 | 2.8154 | 2.5594 | 1.7916 | 1.0238
Bus, Nighttime Charging | 2.2338 | 3.0976 | 5.8081 | 8.5185 | 8.5185 | 8.5185 | 8.5185 | 8.5185 | 8.5185 | 8.5185 | 8.5185 | 8.5185 | 6.5825 | 4.6465 | 4.6465 | 4.6465 | 4.6465 | 4.6465 | 4.2593 | 3.8721 | 3.4849 | 3.0976 | 2.5762 | 2.0548 | 1.9692 | 1.8836 | 1.8665 | 1.8493 | 2.0548 | 2.2603 | 2.2432 | 2.2261 | 2.1918 | 2.1576 | 2.1062 | 2.0548 | 1.9692 | 1.8836 | 1.798 | 1.7124 | 1.5411 | 1.3699 | 1.2671 | 1.1644 | 1.1815 | 1.1987 | 1.2843 | 1.3699
Articulated Truck, Convenience Charging | 13.5233 | 16.2279 | 18.9326 | 21.6372 | 22.9895 | 24.3419 | 24.0714 | 23.8009 | 23.6927 | 23.5846 | 23.4764 | 23.3682 | 23.26 | 23.1518 | 23.0436 | 22.9354 | 22.8273 | 22.7191 | 22.1781 | 21.6372 | 20.2849 | 18.9326 | 17.5802 | 16.2279 | 15.5517 | 14.8756 | 14.7404 | 14.6051 | 16.2279 | 17.8507 | 17.7155 | 17.5802 | 17.3098 | 17.0393 | 16.6336 | 16.2279 | 15.5517 | 14.8756 | 14.1994 | 13.5233 | 12.1709 | 10.8186 | 10.0072 | 9.1958 | 9.331 | 9.4663 | 10.1424 | 10.8186
Articulated Truck, Daytime Charging | 9.6933 | 16.4203 | 19.0288 | 21.6372 | 22.9895 | 24.3419 | 24.0714 | 23.8009 | 23.6927 | 23.5846 | 23.4764 | 23.3682 | 13.8408 | 4.3135 | 4.1332 | 3.9528 | 4.4469 | 4.941 | 9.0269 | 13.1127 | 24.04 | 34.9673 | 41.5237 | 48.0801 | 51.3583 | 54.6364 | 51.3583 | 48.0801 | 41.5237 | 34.9673 | 24.04 | 13.1127 | 8.6391 | 4.1655 | 4.1655 | 4.1655 | 4.1655 | 4.1655 | 4.1655 | 4.1655 | 4.1655 | 4.1655 | 4.1655 | 4.1655 | 4.1655 | 4.1655 | 3.5659 | 2.9662
Articulated Truck, Highway Fast Charging | 3.6383 | 2.4256 | 2.4256 | 2.4256 | 1.3341 | 0.24256 | 0.24256 | 0.24256 | 0.24256 | 0.24256 | 0.24256 | 0.24256 | 2.5468 | 4.8511 | 7.2767 | 9.7022 | 14.5533 | 19.4044 | 24.2555 | 29.1066 | 33.9577 | 38.8088 | 36.3833 | 33.9577 | 33.9577 | 33.9577 | 32.7449 | 31.5322 | 32.7449 | 33.9577 | 33.9577 | 33.9577 | 33.9577 | 33.9577 | 32.7449 | 31.5322 | 25.4683 | 19.4044 | 18.1916 | 16.9789 | 16.9789 | 16.9789 | 15.7661 | 14.5533 | 13.3405 | 12.1278 | 8.4894 | 4.8511
Articulated Truck, Nighttime Charging | 10.5846 | 14.6781 | 27.5214 | 40.3647 | 40.3647 | 40.3647 | 40.3647 | 40.3647 | 40.3647 | 40.3647 | 40.3647 | 40.3647 | 31.1909 | 22.0171 | 22.0171 | 22.0171 | 22.0171 | 22.0171 | 20.1824 | 18.3476 | 16.5128 | 14.6781 | 12.2074 | 9.7367 | 9.331 | 8.9254 | 8.8442 | 8.7631 | 9.7367 | 10.7104 | 10.6293 | 10.5481 | 10.3859 | 10.2236 | 9.9802 | 9.7367 | 9.331 | 8.9254 | 8.5197 | 8.114 | 7.3026 | 6.4912 | 6.0043 | 5.5175 | 5.5986 | 5.6798 | 6.0855 | 6.4912
Large Light Commercial, Convenience Charging | 0.1291 | 0.10328 | 0.10328 | 0.10328 | 0.090367 | 0.077457 | 0.064548 | 0.051638 | 0.077457 | 0.10328 | 0.1291 | 0.15491 | 0.18073 | 0.20655 | 0.29692 | 0.38729 | 0.58093 | 0.77457 | 0.90367 | 1.0328 | 1.0844 | 1.136 | 1.1877 | 1.2393 | 1.2135 | 1.1877 | 1.1877 | 1.1877 | 1.2651 | 1.3426 | 1.4459 | 1.5491 | 1.4717 | 1.3942 | 1.3168 | 1.2393 | 1.0328 | 0.82621 | 0.72293 | 0.61966 | 0.51638 | 0.4131 | 0.33565 | 0.25819 | 0.23237 | 0.20655 | 0.18073 | 0.15491
Large Light Commercial, Daytime Charging | 0.12276 | 0.10328 | 0.10328 | 0.10328 | 0.090367 | 0.077457 | 0.064548 | 0.051638 | 0.077457 | 0.10328 | 0.1291 | 0.15491 | 0.18073 | 0.20655 | 0.29692 | 0.38729 | 0.58093 | 0.77457 | 0.90367 | 1.0328 | 1.3548 | 1.6769 | 1.9913 | 2.3057 | 2.4629 | 2.6201 | 2.4629 | 2.3057 | 1.9913 | 1.6769 | 1.1528 | 0.62882 | 0.41429 | 0.19976 | 0.19976 | 0.19976 | 0.19976 | 0.19976 | 0.19976 | 0.19976 | 0.19976 | 0.19976 | 0.19976 | 0.19976 | 0.19976 | 0.19976 | 0.171 | 0.14225
Large Light Commercial, Highway Fast Charging | 0.13469 | 0.089793 | 0.089793 | 0.089793 | 0.049386 | 0.0089793 | 0.0089793 | 0.0089793 | 0.0089793 | 0.0089793 | 0.0089793 | 0.0089793 | 0.094282 | 0.17959 | 0.26938 | 0.35917 | 0.53876 | 0.71834 | 0.89793 | 1.0775 | 1.2571 | 1.4367 | 1.3469 | 1.2571 | 1.2571 | 1.2571 | 1.2122 | 1.1673 | 1.2122 | 1.2571 | 1.2571 | 1.2571 | 1.2571 | 1.2571 | 1.2122 | 1.1673 | 0.94282 | 0.71834 | 0.67344 | 0.62855 | 0.62855 | 0.62855 | 0.58365 | 0.53876 | 0.49386 | 0.44896 | 0.31427 | 0.17959
Large Light Commercial, Nighttime Charging | 0.49404 | 0.83317 | 0.86124 | 0.88931 | 0.88931 | 0.88931 | 0.88931 | 0.88931 | 0.88931 | 0.88931 | 0.88931 | 0.88931 | 0.76982 | 0.65032 | 0.65032 | 0.65032 | 0.71245 | 0.77457 | 0.90367 | 1.0328 | 1.0844 | 1.136 | 1.1877 | 1.2393 | 1.2135 | 1.1877 | 0.98577 | 0.78387 | 0.65061 | 0.51735 | 0.4294 | 0.34145 | 0.32438 | 0.30731 | 0.30731 | 0.30731 | 0.30731 | 0.30731 | 0.30731 | 0.30731 | 0.30731 | 0.30731 | 0.28275 | 0.25819 | 0.23237 | 0.20655 | 0.18073 | 0.15491
Medium Light Commercial, Convenience Charging | 0.088177 | 0.070542 | 0.070542 | 0.070542 | 0.061724 | 0.052906 | 0.044089 | 0.035271 | 0.052906 | 0.070542 | 0.088177 | 0.10581 | 0.12345 | 0.14108 | 0.20281 | 0.26453 | 0.3968 | 0.52906 | 0.61724 | 0.70542 | 0.74069 | 0.77596 | 0.81123 | 0.8465 | 0.82887 | 0.81123 | 0.81123 | 0.81123 | 0.86414 | 0.91705 | 0.98759 | 1.0581 | 1.0052 | 0.95232 | 0.89941 | 0.8465 | 0.70542 | 0.56434 | 0.49379 | 0.42325 | 0.35271 | 0.28217 | 0.22926 | 0.17635 | 0.15872 | 0.14108 | 0.12345 | 0.10581
Medium Light Commercial, Daytime Charging | 0.083851 | 0.070542 | 0.070542 | 0.070542 | 0.061724 | 0.052906 | 0.044089 | 0.035271 | 0.052906 | 0.070542 | 0.088177 | 0.10581 | 0.12345 | 0.14108 | 0.20281 | 0.26453 | 0.3968 | 0.52906 | 0.61724 | 0.70542 | 0.9254 | 1.1454 | 1.3601 | 1.5749 | 1.6823 | 1.7896 | 1.6823 | 1.5749 | 1.3601 | 1.1454 | 0.78744 | 0.42951 | 0.28298 | 0.13644 | 0.13644 | 0.13644 | 0.13644 | 0.13644 | 0.13644 | 0.13644 | 0.13644 | 0.13644 | 0.13644 | 0.13644 | 0.13644 | 0.13644 | 0.1168 | 0.09716
Medium Light Commercial, Highway Fast Charging | 0.091998 | 0.061332 | 0.061332 | 0.061332 | 0.033733 | 0.0061332 | 0.0061332 | 0.0061332 | 0.0061332 | 0.0061332 | 0.0061332 | 0.0061332 | 0.064399 | 0.12266 | 0.184 | 0.24533 | 0.36799 | 0.49066 | 0.61332 | 0.73599 | 0.85865 | 0.98131 | 0.91998 | 0.85865 | 0.85865 | 0.85865 | 0.82798 | 0.79732 | 0.82798 | 0.85865 | 0.85865 | 0.85865 | 0.85865 | 0.85865 | 0.82798 | 0.79732 | 0.64399 | 0.49066 | 0.45999 | 0.42932 | 0.42932 | 0.42932 | 0.39866 | 0.36799 | 0.33733 | 0.30666 | 0.21466 | 0.12266
Medium Light Commercial, Nighttime Charging | 0.33745 | 0.56909 | 0.58826 | 0.60744 | 0.60744 | 0.60744 | 0.60744 | 0.60744 | 0.60744 | 0.60744 | 0.60744 | 0.60744 | 0.52582 | 0.4442 | 0.4442 | 0.4442 | 0.48663 | 0.52906 | 0.61724 | 0.70542 | 0.74069 | 0.77596 | 0.81123 | 0.8465 | 0.82887 | 0.81123 | 0.67332 | 0.53541 | 0.44439 | 0.35337 | 0.2933 | 0.23323 | 0.22156 | 0.2099 | 0.2099 | 0.2099 | 0.2099 | 0.2099 | 0.2099 | 0.2099 | 0.2099 | 0.2099 | 0.19313 | 0.17635 | 0.15872 | 0.14108 | 0.12345 | 0.10581
Small Light Commercial, Convenience Charging | 0.061329 | 0.049063 | 0.049063 | 0.049063 | 0.04293 | 0.036797 | 0.030664 | 0.024531 | 0.036797 | 0.049063 | 0.061329 | 0.073594 | 0.08586 | 0.098126 | 0.14106 | 0.18399 | 0.27598 | 0.36797 | 0.4293 | 0.49063 | 0.51516 | 0.53969 | 0.56422 | 0.58875 | 0.57649 | 0.56422 | 0.56422 | 0.56422 | 0.60102 | 0.63782 | 0.68688 | 0.73594 | 0.69915 | 0.66235 | 0.62555 | 0.58875 | 0.49063 | 0.3925 | 0.34344 | 0.29438 | 0.24531 | 0.19625 | 0.15945 | 0.12266 | 0.11039 | 0.098126 | 0.08586 | 0.073594
Small Light Commercial, Daytime Charging | 0.05832 | 0.049063 | 0.049063 | 0.049063 | 0.04293 | 0.036797 | 0.030664 | 0.024531 | 0.036797 | 0.049063 | 0.061329 | 0.073594 | 0.08586 | 0.098126 | 0.14106 | 0.18399 | 0.27598 | 0.36797 | 0.4293 | 0.49063 | 0.64362 | 0.79662 | 0.94599 | 1.0954 | 1.17 | 1.2447 | 1.17 | 1.0954 | 0.94599 | 0.79662 | 0.54768 | 0.29873 | 0.19681 | 0.094897 | 0.094897 | 0.094897 | 0.094897 | 0.094897 | 0.094897 | 0.094897 | 0.094897 | 0.094897 | 0.094897 | 0.094897 | 0.094897 | 0.094897 | 0.081237 | 0.067576
Small Light Commercial, Highway Fast Charging | 0.063986 | 0.042657 | 0.042657 | 0.042657 | 0.023461 | 0.0042657 | 0.0042657 | 0.0042657 | 0.0042657 | 0.0042657 | 0.0042657 | 0.0042657 | 0.04479 | 0.085314 | 0.12797 | 0.17063 | 0.25594 | 0.34126 | 0.42657 | 0.51189 | 0.5972 | 0.68252 | 0.63986 | 0.5972 | 0.5972 | 0.5972 | 0.57587 | 0.55454 | 0.57587 | 0.5972 | 0.5972 | 0.5972 | 0.5972 | 0.5972 | 0.57587 | 0.55454 | 0.4479 | 0.34126 | 0.31993 | 0.2986 | 0.2986 | 0.2986 | 0.27727 | 0.25594 | 0.23461 | 0.21329 | 0.1493 | 0.085314
Small Light Commercial, Nighttime Charging | 0.2347 | 0.39581 | 0.40914 | 0.42248 | 0.42248 | 0.42248 | 0.42248 | 0.42248 | 0.42248 | 0.42248 | 0.42248 | 0.42248 | 0.36571 | 0.30894 | 0.30894 | 0.30894 | 0.33846 | 0.36797 | 0.4293 | 0.49063 | 0.51516 | 0.53969 | 0.56422 | 0.58875 | 0.57649 | 0.56422 | 0.4683 | 0.37239 | 0.30908 | 0.24578 | 0.20399 | 0.16221 | 0.1541 | 0.14599 | 0.14599 | 0.14599 | 0.14599 | 0.14599 | 0.14599 | 0.14599 | 0.14599 | 0.14599 | 0.13432 | 0.12266 | 0.11039 | 0.098126 | 0.08586 | 0.073594
Ridged Truck, Convenience Charging | 1.9357 | 2.3229 | 2.71 | 3.0971 | 3.2907 | 3.4843 | 3.4456 | 3.4069 | 3.3914 | 3.3759 | 3.3604 | 3.3449 | 3.3294 | 3.3139 | 3.2985 | 3.283 | 3.2675 | 3.252 | 3.1746 | 3.0971 | 2.9036 | 2.71 | 2.5164 | 2.3229 | 2.2261 | 2.1293 | 2.1099 | 2.0906 | 2.3229 | 2.5551 | 2.5358 | 2.5164 | 2.4777 | 2.439 | 2.3809 | 2.3229 | 2.2261 | 2.1293 | 2.0325 | 1.9357 | 1.7421 | 1.5486 | 1.4324 | 1.3163 | 1.3356 | 1.355 | 1.4518 | 1.5486
Ridged Truck, Daytime Charging | 0.57522 | 0.58071 | 0.6775 | 0.77428 | 0.82268 | 0.87107 | 0.86139 | 0.85171 | 0.84784 | 0.84397 | 0.8401 | 0.83623 | 0.83236 | 0.82848 | 0.79385 | 0.75921 | 0.85412 | 0.94902 | 1.7338 | 2.5185 | 4.6173 | 6.7161 | 7.9754 | 9.2347 | 9.8643 | 10.494 | 9.8643 | 9.2347 | 7.9754 | 6.7161 | 4.6173 | 2.5185 | 1.6593 | 0.80006 | 0.80006 | 0.80006 | 0.80006 | 0.80006 | 0.80006 | 0.80006 | 0.80006 | 0.80006 | 0.80006 | 0.80006 | 0.80006 | 0.80006 | 0.68489 | 0.56972
Ridged Truck, Highway Fast Charging | 0.52079 | 0.34719 | 0.34719 | 0.34719 | 0.19096 | 0.034719 | 0.034719 | 0.034719 | 0.034719 | 0.034719 | 0.034719 | 0.034719 | 0.36455 | 0.69438 | 1.0416 | 1.3888 | 2.0832 | 2.7775 | 3.4719 | 4.1663 | 4.8607 | 5.5551 | 5.2079 | 4.8607 | 4.8607 | 4.8607 | 4.6871 | 4.5135 | 4.6871 | 4.8607 | 4.8607 | 4.8607 | 4.8607 | 4.8607 | 4.6871 | 4.5135 | 3.6455 | 2.7775 | 2.6039 | 2.4303 | 2.4303 | 2.4303 | 2.2567 | 2.0832 | 1.9096 | 1.736 | 1.2152 | 0.69438
Ridged Truck, Nighttime Charging | 1.5151 | 2.101 | 3.9394 | 5.7778 | 5.7778 | 5.7778 | 5.7778 | 5.7778 | 5.7778 | 5.7778 | 5.7778 | 5.7778 | 4.4647 | 3.1515 | 3.1515 | 3.1515 | 3.1515 | 3.1515 | 2.8889 | 2.6263 | 2.3636 | 2.101 | 1.7474 | 1.3937 | 1.3356 | 1.2776 | 1.266 | 1.2543 | 1.3937 | 1.5331 | 1.5215 | 1.5099 | 1.4866 | 1.4634 | 1.4286 | 1.3937 | 1.3356 | 1.2776 | 1.2195 | 1.1614 | 1.0453 | 0.92914 | 0.85946 | 0.78977 | 0.80138 | 0.813 | 0.87107 | 0.92914
Large Residential, Convenience Charging | 0.11975 | 0.11589 | 0.1043 | 0.092709 | 0.08112 | 0.069532 | 0.061806 | 0.05408 | 0.046354 | 0.038629 | 0.034766 | 0.030903 | 0.027813 | 0.024722 | 0.094724 | 0.16473 | 0.18532 | 0.20591 | 0.28827 | 0.37063 | 0.4077 | 0.44476 | 0.453 | 0.46123 | 0.453 | 0.44476 | 0.42829 | 0.41181 | 0.453 | 0.49418 | 0.46947 | 0.44476 | 0.46947 | 0.49418 | 0.53536 | 0.57654 | 0.63831 | 0.70008 | 1.2424 | 1.7846 | 1.9344 | 2.0842 | 2.0194 | 1.9546 | 1.3974 | 0.8401 | 0.48186 | 0.12361
Large Residential, Daytime Charging | 0.11975 | 0.11589 | 0.1043 | 0.092709 | 0.08112 | 0.069532 | 0.061806 | 0.05408 | 0.046354 | 0.038629 | 0.034766 | 0.030903 | 0.027813 | 0.024722 | 0.094724 | 0.16473 | 0.18532 | 0.20591 | 0.37618 | 0.54645 | 1.0018 | 1.4572 | 1.7304 | 2.0036 | 2.1402 | 2.2769 | 2.1402 | 2.0036 | 1.7304 | 1.4572 | 1.0018 | 0.54645 | 0.36002 | 0.17359 | 0.17359 | 0.17359 | 0.17359 | 0.17359 | 0.17359 | 0.17359 | 0.17359 | 0.17359 | 0.17359 | 0.17359 | 0.17359 | 0.17359 | 0.1486 | 0.12361
Large Residential, Highway Fast Charging | 0.10628 | 0.070851 | 0.070851 | 0.070851 | 0.038968 | 0.0070851 | 0.0070851 | 0.0070851 | 0.0070851 | 0.0070851 | 0.0070851 | 0.0070851 | 0.074393 | 0.1417 | 0.21255 | 0.2834 | 0.4251 | 0.56681 | 0.70851 | 0.85021 | 0.99191 | 1.1336 | 1.0628 | 0.99191 | 0.99191 | 0.99191 | 0.95649 | 0.92106 | 0.95649 | 0.99191 | 0.99191 | 0.99191 | 0.99191 | 0.99191 | 0.95649 | 0.92106 | 0.74393 | 0.56681 | 0.53138 | 0.49596 | 0.49596 | 0.49596 | 0.46053 | 0.4251 | 0.38968 | 0.35425 | 0.24798 | 0.1417
Large Residential, Nighttime Charging | 0.65443 | 0.93489 | 0.98865 | 1.0424 | 1.0424 | 1.0424 | 1.0424 | 1.0424 | 1.0424 | 1.0424 | 1.0424 | 1.0424 | 0.98865 | 0.93489 | 0.74791 | 0.56094 | 0.53289 | 0.50484 | 0.43774 | 0.37063 | 0.4077 | 0.44476 | 0.453 | 0.46123 | 0.453 | 0.44476 | 0.42829 | 0.41181 | 0.453 | 0.49418 | 0.46947 | 0.44476 | 0.30917 | 0.17359 | 0.13354 | 0.093489 | 0.093489 | 0.093489 | 0.093489 | 0.093489 | 0.093489 | 0.093489 | 0.093489 | 0.093489 | 0.14023 | 0.18698 | 0.28047 | 0.37396
Medium Residential, Convenience Charging | 0.081794 | 0.079155 | 0.07124 | 0.063324 | 0.055409 | 0.047493 | 0.042216 | 0.036939 | 0.031662 | 0.026385 | 0.023747 | 0.021108 | 0.018997 | 0.016886 | 0.064701 | 0.11251 | 0.12658 | 0.14064 | 0.1969 | 0.25316 | 0.27847 | 0.30379 | 0.30942 | 0.31504 | 0.30942 | 0.30379 | 0.29254 | 0.28129 | 0.30942 | 0.33754 | 0.32067 | 0.30379 | 0.32067 | 0.33754 | 0.36567 | 0.3938 | 0.43599 | 0.47819 | 0.84859 | 1.219 | 1.3213 | 1.4236 | 1.3794 | 1.3351 | 0.95445 | 0.57382 | 0.32913 | 0.084432
Medium Residential, Daytime Charging | 0.081794 | 0.079155 | 0.07124 | 0.063324 | 0.055409 | 0.047493 | 0.042216 | 0.036939 | 0.031662 | 0.026385 | 0.023747 | 0.021108 | 0.018997 | 0.016886 | 0.064701 | 0.11251 | 0.12658 | 0.14064 | 0.25694 | 0.37325 | 0.68428 | 0.99532 | 1.1819 | 1.3686 | 1.4619 | 1.5552 | 1.4619 | 1.3686 | 1.1819 | 0.99532 | 0.68428 | 0.37325 | 0.24591 | 0.11857 | 0.11857 | 0.11857 | 0.11857 | 0.11857 | 0.11857 | 0.11857 | 0.11857 | 0.11857 | 0.11857 | 0.11857 | 0.11857 | 0.11857 | 0.1015 | 0.084432
Medium Residential, Highway Fast Charging | 0.072591 | 0.048394 | 0.048394 | 0.048394 | 0.026617 | 0.0048394 | 0.0048394 | 0.0048394 | 0.0048394 | 0.0048394 | 0.0048394 | 0.0048394 | 0.050814 | 0.096788 | 0.14518 | 0.19358 | 0.29036 | 0.38715 | 0.48394 | 0.58073 | 0.67752 | 0.77431 | 0.72591 | 0.67752 | 0.67752 | 0.67752 | 0.65332 | 0.62912 | 0.65332 | 0.67752 | 0.67752 | 0.67752 | 0.67752 | 0.67752 | 0.65332 | 0.62912 | 0.50814 | 0.38715 | 0.36296 | 0.33876 | 0.33876 | 0.33876 | 0.31456 | 0.29036 | 0.26617 | 0.24197 | 0.16938 | 0.096788
Medium Residential, Nighttime Charging | 0.447 | 0.63857 | 0.67529 | 0.71201 | 0.71201 | 0.71201 | 0.71201 | 0.71201 | 0.71201 | 0.71201 | 0.71201 | 0.71201 | 0.67529 | 0.63857 | 0.51086 | 0.38314 | 0.36399 | 0.34483 | 0.29899 | 0.25316 | 0.27847 | 0.30379 | 0.30942 | 0.31504 | 0.30942 | 0.30379 | 0.29254 | 0.28129 | 0.30942 | 0.33754 | 0.32067 | 0.30379 | 0.21118 | 0.11857 | 0.091213 | 0.063857 | 0.063857 | 0.063857 | 0.063857 | 0.063857 | 0.063857 | 0.063857 | 0.063857 | 0.063857 | 0.095786 | 0.12771 | 0.19157 | 0.25543
Small Residential, Convenience Charging | 0.056888 | 0.055053 | 0.049548 | 0.044043 | 0.038537 | 0.033032 | 0.029362 | 0.025692 | 0.022021 | 0.018351 | 0.016516 | 0.014681 | 0.013213 | 0.011745 | 0.045 | 0.078255 | 0.088037 | 0.097819 | 0.13695 | 0.17607 | 0.19368 | 0.21129 | 0.2152 | 0.21911 | 0.2152 | 0.21129 | 0.20346 | 0.19564 | 0.2152 | 0.23477 | 0.22303 | 0.21129 | 0.22303 | 0.23477 | 0.25433 | 0.27389 | 0.30324 | 0.33259 | 0.5902 | 0.84782 | 0.91898 | 0.99014 | 0.95936 | 0.92857 | 0.66383 | 0.3991 | 0.22891 | 0.058724
Small Residential, Daytime Charging | 0.056888 | 0.055053 | 0.049548 | 0.044043 | 0.038537 | 0.033032 | 0.029362 | 0.025692 | 0.022021 | 0.018351 | 0.016516 | 0.014681 | 0.013213 | 0.011745 | 0.045 | 0.078255 | 0.088037 | 0.097819 | 0.17871 | 0.2596 | 0.47593 | 0.69226 | 0.82206 | 0.95186 | 1.0168 | 1.0817 | 1.0168 | 0.95186 | 0.82206 | 0.69226 | 0.47593 | 0.2596 | 0.17103 | 0.082465 | 0.082465 | 0.082465 | 0.082465 | 0.082465 | 0.082465 | 0.082465 | 0.082465 | 0.082465 | 0.082465 | 0.082465 | 0.082465 | 0.082465 | 0.070594 | 0.058724
Small Residential, Highway Fast Charging | 0.050488 | 0.033659 | 0.033659 | 0.033659 | 0.018512 | 0.0033659 | 0.0033659 | 0.0033659 | 0.0033659 | 0.0033659 | 0.0033659 | 0.0033659 | 0.035342 | 0.067317 | 0.10098 | 0.13463 | 0.20195 | 0.26927 | 0.33659 | 0.4039 | 0.47122 | 0.53854 | 0.50488 | 0.47122 | 0.47122 | 0.47122 | 0.45439 | 0.43756 | 0.45439 | 0.47122 | 0.47122 | 0.47122 | 0.47122 | 0.47122 | 0.45439 | 0.43756 | 0.35342 | 0.26927 | 0.25244 | 0.23561 | 0.23561 | 0.23561 | 0.21878 | 0.20195 | 0.18512 | 0.16829 | 0.11781 | 0.067317
Small Residential, Nighttime Charging | 0.31089 | 0.44413 | 0.46967 | 0.49521 | 0.49521 | 0.49521 | 0.49521 | 0.49521 | 0.49521 | 0.49521 | 0.49521 | 0.49521 | 0.46967 | 0.44413 | 0.35531 | 0.26648 | 0.25316 | 0.23983 | 0.20795 | 0.17607 | 0.19368 | 0.21129 | 0.2152 | 0.21911 | 0.2152 | 0.21129 | 0.20346 | 0.19564 | 0.2152 | 0.23477 | 0.22303 | 0.21129 | 0.14688 | 0.082465 | 0.063439 | 0.044413 | 0.044413 | 0.044413 | 0.044413 | 0.044413 | 0.044413 | 0.044413 | 0.044413 | 0.044413 | 0.06662 | 0.088827 | 0.13324 | 0.17765
South Australia
| 0:00 | 0:30 | 1:00 | 1:30 | 2:00 | 2:30 | 3:00 | 3:30 | 4:00 | 4:30 | 5:00 | 5:30 | 6:00 | 6:30 | 7:00 | 7:30 | 8:00 | 8:30 | 9:00 | 9:30 | 10:00 | 10:30 | 11:00 | 11:30 | 12:00 | 12:30 | 13:00 | 13:30 | 14:00 | 14:30 | 15:00 | 15:30 | 16:00 | 16:30 | 17:00 | 17:30 | 18:00 | 18:30 | 19:00 | 19:30 | 20:00 | 20:30 | 21:00 | 21:30 | 22:00 | 22:30 | 23:00 | 23:30
Bus, Convenience Charging | 2.6922 | 3.2307 | 3.7691 | 4.3075 | 4.5768 | 4.846 | 4.7921 | 4.7383 | 4.7168 | 4.6952 | 4.6737 | 4.6521 | 4.6306 | 4.6091 | 4.5875 | 4.566 | 4.5445 | 4.5229 | 4.4152 | 4.3075 | 4.0383 | 3.7691 | 3.4999 | 3.2307 | 3.096 | 2.9614 | 2.9345 | 2.9076 | 3.2307 | 3.5537 | 3.5268 | 3.4999 | 3.446 | 3.3922 | 3.3114 | 3.2307 | 3.096 | 2.9614 | 2.8268 | 2.6922 | 2.423 | 2.1538 | 1.9922 | 1.8307 | 1.8576 | 1.8845 | 2.0192 | 2.1538
Bus, Daytime Charging | 1.9108 | 3.2307 | 3.7691 | 4.3075 | 4.5768 | 4.846 | 4.7921 | 4.7383 | 4.7168 | 4.6952 | 4.6737 | 4.6521 | 2.7557 | 0.85929 | 0.82337 | 0.78745 | 0.88588 | 0.98431 | 1.7983 | 2.6122 | 4.789 | 6.9659 | 8.272 | 9.5781 | 10.2311 | 10.8842 | 10.2311 | 9.5781 | 8.272 | 6.9659 | 4.789 | 2.6122 | 1.721 | 0.82981 | 0.82981 | 0.82981 | 0.82981 | 0.82981 | 0.82981 | 0.82981 | 0.82981 | 0.82981 | 0.82981 | 0.82981 | 0.82981 | 0.82981 | 0.71036 | 0.59091
Bus, Highway Fast Charging | 0.72432 | 0.48288 | 0.48288 | 0.48288 | 0.26558 | 0.048288 | 0.048288 | 0.048288 | 0.048288 | 0.048288 | 0.048288 | 0.048288 | 0.50702 | 0.96576 | 1.4486 | 1.9315 | 2.8973 | 3.863 | 4.8288 | 5.7945 | 6.7603 | 7.7261 | 7.2432 | 6.7603 | 6.7603 | 6.7603 | 6.5189 | 6.2774 | 6.5189 | 6.7603 | 6.7603 | 6.7603 | 6.7603 | 6.7603 | 6.5189 | 6.2774 | 5.0702 | 3.863 | 3.6216 | 3.3802 | 3.3802 | 3.3802 | 3.1387 | 2.8973 | 2.6558 | 2.4144 | 1.6901 | 0.96576
Bus, Nighttime Charging | 2.1072 | 2.9221 | 5.479 | 8.0358 | 8.0358 | 8.0358 | 8.0358 | 8.0358 | 8.0358 | 8.0358 | 8.0358 | 8.0358 | 6.2095 | 4.3832 | 4.3832 | 4.3832 | 4.3832 | 4.3832 | 4.0179 | 3.6526 | 3.2874 | 2.9221 | 2.4303 | 1.9384 | 1.8576 | 1.7769 | 1.7607 | 1.7446 | 1.9384 | 2.1322 | 2.1161 | 2.0999 | 2.0676 | 2.0353 | 1.9869 | 1.9384 | 1.8576 | 1.7769 | 1.6961 | 1.6153 | 1.4538 | 1.2923 | 1.1953 | 1.0984 | 1.1146 | 1.1307 | 1.2115 | 1.2923
Articulated Truck, Convenience Charging | 12.3737 | 14.8484 | 17.3232 | 19.7979 | 21.0353 | 22.2727 | 22.0252 | 21.7777 | 21.6787 | 21.5797 | 21.4807 | 21.3818 | 21.2828 | 21.1838 | 21.0848 | 20.9858 | 20.8868 | 20.7878 | 20.2929 | 19.7979 | 18.5606 | 17.3232 | 16.0858 | 14.8484 | 14.2298 | 13.6111 | 13.4873 | 13.3636 | 14.8484 | 16.3333 | 16.2095 | 16.0858 | 15.8383 | 15.5909 | 15.2197 | 14.8484 | 14.2298 | 13.6111 | 12.9924 | 12.3737 | 11.1363 | 9.899 | 9.1565 | 8.4141 | 8.5379 | 8.6616 | 9.2803 | 9.899
Articulated Truck, Daytime Charging | 8.8693 | 15.0245 | 17.4112 | 19.7979 | 21.0353 | 22.2727 | 22.0252 | 21.7777 | 21.6787 | 21.5797 | 21.4807 | 21.3818 | 12.6643 | 3.9468 | 3.7818 | 3.6168 | 4.0689 | 4.521 | 8.2595 | 11.9981 | 21.9965 | 31.9949 | 37.9939 | 43.993 | 46.9925 | 49.992 | 46.9925 | 43.993 | 37.9939 | 31.9949 | 21.9965 | 11.9981 | 7.9047 | 3.8114 | 3.8114 | 3.8114 | 3.8114 | 3.8114 | 3.8114 | 3.8114 | 3.8114 | 3.8114 | 3.8114 | 3.8114 | 3.8114 | 3.8114 | 3.2627 | 2.7141
Articulated Truck, Highway Fast Charging | 3.329 | 2.2194 | 2.2194 | 2.2194 | 1.2207 | 0.22194 | 0.22194 | 0.22194 | 0.22194 | 0.22194 | 0.22194 | 0.22194 | 2.3303 | 4.4387 | 6.6581 | 8.8775 | 13.3162 | 17.7549 | 22.1937 | 26.6324 | 31.0711 | 35.5098 | 33.2905 | 31.0711 | 31.0711 | 31.0711 | 29.9614 | 28.8517 | 29.9614 | 31.0711 | 31.0711 | 31.0711 | 31.0711 | 31.0711 | 29.9614 | 28.8517 | 23.3033 | 17.7549 | 16.6452 | 15.5356 | 15.5356 | 15.5356 | 14.4259 | 13.3162 | 12.2065 | 11.0968 | 7.7678 | 4.4387
Articulated Truck, Nighttime Charging | 9.6849 | 13.4304 | 25.1819 | 36.9335 | 36.9335 | 36.9335 | 36.9335 | 36.9335 | 36.9335 | 36.9335 | 36.9335 | 36.9335 | 28.5395 | 20.1455 | 20.1455 | 20.1455 | 20.1455 | 20.1455 | 18.4667 | 16.7879 | 15.1092 | 13.4304 | 11.1697 | 8.9091 | 8.5379 | 8.1666 | 8.0924 | 8.0182 | 8.9091 | 9.8 | 9.7257 | 9.6515 | 9.503 | 9.3545 | 9.1318 | 8.9091 | 8.5379 | 8.1666 | 7.7954 | 7.4242 | 6.6818 | 5.9394 | 5.4939 | 5.0485 | 5.1227 | 5.197 | 5.5682 | 5.9394
Large Light Commercial, Convenience Charging | 0.12608 | 0.10086 | 0.10086 | 0.10086 | 0.088253 | 0.075645 | 0.063038 | 0.05043 | 0.075645 | 0.10086 | 0.12608 | 0.15129 | 0.17651 | 0.20172 | 0.28997 | 0.37823 | 0.56734 | 0.75645 | 0.88253 | 1.0086 | 1.059 | 1.1095 | 1.1599 | 1.2103 | 1.1851 | 1.1599 | 1.1599 | 1.1599 | 1.2355 | 1.3112 | 1.412 | 1.5129 | 1.4373 | 1.3616 | 1.286 | 1.2103 | 1.0086 | 0.80688 | 0.70602 | 0.60516 | 0.5043 | 0.40344 | 0.3278 | 0.25215 | 0.22694 | 0.20172 | 0.17651 | 0.15129
Large Light Commercial, Daytime Charging | 0.11989 | 0.10086 | 0.10086 | 0.10086 | 0.088253 | 0.075645 | 0.063038 | 0.05043 | 0.075645 | 0.10086 | 0.12608 | 0.15129 | 0.17651 | 0.20172 | 0.28997 | 0.37823 | 0.56734 | 0.75645 | 0.88253 | 1.0086 | 1.3231 | 1.6376 | 1.9447 | 2.2518 | 2.4053 | 2.5588 | 2.4053 | 2.2518 | 1.9447 | 1.6376 | 1.1259 | 0.61412 | 0.4046 | 0.19508 | 0.19508 | 0.19508 | 0.19508 | 0.19508 | 0.19508 | 0.19508 | 0.19508 | 0.19508 | 0.19508 | 0.19508 | 0.19508 | 0.19508 | 0.167 | 0.13892
Large Light Commercial, Highway Fast Charging | 0.13154 | 0.087692 | 0.087692 | 0.087692 | 0.048231 | 0.0087692 | 0.0087692 | 0.0087692 | 0.0087692 | 0.0087692 | 0.0087692 | 0.0087692 | 0.092077 | 0.17538 | 0.26308 | 0.35077 | 0.52615 | 0.70154 | 0.87692 | 1.0523 | 1.2277 | 1.4031 | 1.3154 | 1.2277 | 1.2277 | 1.2277 | 1.1838 | 1.14 | 1.1838 | 1.2277 | 1.2277 | 1.2277 | 1.2277 | 1.2277 | 1.1838 | 1.14 | 0.92077 | 0.70154 | 0.65769 | 0.61384 | 0.61384 | 0.61384 | 0.57 | 0.52615 | 0.48231 | 0.43846 | 0.30692 | 0.17538
Large Light Commercial, Nighttime Charging | 0.48248 | 0.81368 | 0.84109 | 0.86851 | 0.86851 | 0.86851 | 0.86851 | 0.86851 | 0.86851 | 0.86851 | 0.86851 | 0.86851 | 0.75181 | 0.63511 | 0.63511 | 0.63511 | 0.69578 | 0.75645 | 0.88253 | 1.0086 | 1.059 | 1.1095 | 1.1599 | 1.2103 | 1.1851 | 1.1599 | 0.96271 | 0.76553 | 0.63539 | 0.50525 | 0.41936 | 0.33346 | 0.31679 | 0.30012 | 0.30012 | 0.30012 | 0.30012 | 0.30012 | 0.30012 | 0.30012 | 0.30012 | 0.30012 | 0.27613 | 0.25215 | 0.22694 | 0.20172 | 0.17651 | 0.15129
Medium Light Commercial, Convenience Charging | 0.086115 | 0.068892 | 0.068892 | 0.068892 | 0.06028 | 0.051669 | 0.043057 | 0.034446 | 0.051669 | 0.068892 | 0.086115 | 0.10334 | 0.12056 | 0.13778 | 0.19806 | 0.25834 | 0.38752 | 0.51669 | 0.6028 | 0.68892 | 0.72336 | 0.75781 | 0.79226 | 0.8267 | 0.80948 | 0.79226 | 0.79226 | 0.79226 | 0.84393 | 0.89559 | 0.96449 | 1.0334 | 0.98171 | 0.93004 | 0.87837 | 0.8267 | 0.68892 | 0.55114 | 0.48224 | 0.41335 | 0.34446 | 0.27557 | 0.2239 | 0.17223 | 0.15501 | 0.13778 | 0.12056 | 0.10334
Medium Light Commercial, Daytime Charging | 0.08189 | 0.068892 | 0.068892 | 0.068892 | 0.06028 | 0.051669 | 0.043057 | 0.034446 | 0.051669 | 0.068892 | 0.086115 | 0.10334 | 0.12056 | 0.13778 | 0.19806 | 0.25834 | 0.38752 | 0.51669 | 0.6028 | 0.68892 | 0.90375 | 1.1186 | 1.3283 | 1.538 | 1.6429 | 1.7478 | 1.6429 | 1.538 | 1.3283 | 1.1186 | 0.76902 | 0.41947 | 0.27636 | 0.13325 | 0.13325 | 0.13325 | 0.13325 | 0.13325 | 0.13325 | 0.13325 | 0.13325 | 0.13325 | 0.13325 | 0.13325 | 0.13325 | 0.13325 | 0.11407 | 0.094888
Medium Light Commercial, Highway Fast Charging | 0.089846 | 0.059897 | 0.059897 | 0.059897 | 0.032944 | 0.0059897 | 0.0059897 | 0.0059897 | 0.0059897 | 0.0059897 | 0.0059897 | 0.0059897 | 0.062892 | 0.11979 | 0.17969 | 0.23959 | 0.35938 | 0.47918 | 0.59897 | 0.71877 | 0.83856 | 0.95836 | 0.89846 | 0.83856 | 0.83856 | 0.83856 | 0.80862 | 0.77867 | 0.80862 | 0.83856 | 0.83856 | 0.83856 | 0.83856 | 0.83856 | 0.80862 | 0.77867 | 0.62892 | 0.47918 | 0.44923 | 0.41928 | 0.41928 | 0.41928 | 0.38933 | 0.35938 | 0.32944 | 0.29949 | 0.20964 | 0.11979
Medium Light Commercial, Nighttime Charging | 0.32956 | 0.55578 | 0.5745 | 0.59323 | 0.59323 | 0.59323 | 0.59323 | 0.59323 | 0.59323 | 0.59323 | 0.59323 | 0.59323 | 0.51352 | 0.43381 | 0.43381 | 0.43381 | 0.47525 | 0.51669 | 0.6028 | 0.68892 | 0.72336 | 0.75781 | 0.79226 | 0.8267 | 0.80948 | 0.79226 | 0.65757 | 0.52289 | 0.434 | 0.34511 | 0.28644 | 0.22777 | 0.21638 | 0.20499 | 0.20499 | 0.20499 | 0.20499 | 0.20499 | 0.20499 | 0.20499 | 0.20499 | 0.20499 | 0.18861 | 0.17223 | 0.15501 | 0.13778 | 0.12056 | 0.10334
Small Light Commercial, Convenience Charging | 0.059894 | 0.047915 | 0.047915 | 0.047915 | 0.041926 | 0.035936 | 0.029947 | 0.023958 | 0.035936 | 0.047915 | 0.059894 | 0.071873 | 0.083852 | 0.09583 | 0.13776 | 0.17968 | 0.26952 | 0.35936 | 0.41926 | 0.47915 | 0.50311 | 0.52707 | 0.55102 | 0.57498 | 0.563 | 0.55102 | 0.55102 | 0.55102 | 0.58696 | 0.6229 | 0.67081 | 0.71873 | 0.68279 | 0.64685 | 0.61092 | 0.57498 | 0.47915 | 0.38332 | 0.33541 | 0.28749 | 0.23958 | 0.19166 | 0.15572 | 0.11979 | 0.10781 | 0.09583 | 0.083852 | 0.071873
Small Light Commercial, Daytime Charging | 0.056955 | 0.047915 | 0.047915 | 0.047915 | 0.041926 | 0.035936 | 0.029947 | 0.023958 | 0.035936 | 0.047915 | 0.059894 | 0.071873 | 0.083852 | 0.09583 | 0.13776 | 0.17968 | 0.26952 | 0.35936 | 0.41926 | 0.47915 | 0.62857 | 0.77799 | 0.92386 | 1.0697 | 1.1427 | 1.2156 | 1.1427 | 1.0697 | 0.92386 | 0.77799 | 0.53487 | 0.29174 | 0.19221 | 0.092678 | 0.092678 | 0.092678 | 0.092678 | 0.092678 | 0.092678 | 0.092678 | 0.092678 | 0.092678 | 0.092678 | 0.092678 | 0.092678 | 0.092678 | 0.079337 | 0.065996
Small Light Commercial, Highway Fast Charging | 0.062489 | 0.041659 | 0.041659 | 0.041659 | 0.022913 | 0.0041659 | 0.0041659 | 0.0041659 | 0.0041659 | 0.0041659 | 0.0041659 | 0.0041659 | 0.043742 | 0.083319 | 0.12498 | 0.16664 | 0.24996 | 0.33328 | 0.41659 | 0.49991 | 0.58323 | 0.66655 | 0.62489 | 0.58323 | 0.58323 | 0.58323 | 0.5624 | 0.54157 | 0.5624 | 0.58323 | 0.58323 | 0.58323 | 0.58323 | 0.58323 | 0.5624 | 0.54157 | 0.43742 | 0.33328 | 0.31245 | 0.29162 | 0.29162 | 0.29162 | 0.27079 | 0.24996 | 0.22913 | 0.2083 | 0.14581 | 0.083319
Small Light Commercial, Nighttime Charging | 0.22921 | 0.38655 | 0.39957 | 0.4126 | 0.4126 | 0.4126 | 0.4126 | 0.4126 | 0.4126 | 0.4126 | 0.4126 | 0.4126 | 0.35716 | 0.30172 | 0.30172 | 0.30172 | 0.33054 | 0.35936 | 0.41926 | 0.47915 | 0.50311 | 0.52707 | 0.55102 | 0.57498 | 0.563 | 0.55102 | 0.45735 | 0.36368 | 0.30185 | 0.24003 | 0.19922 | 0.15842 | 0.1505 | 0.14258 | 0.14258 | 0.14258 | 0.14258 | 0.14258 | 0.14258 | 0.14258 | 0.14258 | 0.14258 | 0.13118 | 0.11979 | 0.10781 | 0.09583 | 0.083852 | 0.071873
Ridged Truck, Convenience Charging | 1.4063 | 1.6875 | 1.9688 | 2.2501 | 2.3907 | 2.5313 | 2.5032 | 2.4751 | 2.4638 | 2.4526 | 2.4413 | 2.4301 | 2.4188 | 2.4076 | 2.3963 | 2.3851 | 2.3738 | 2.3626 | 2.3063 | 2.2501 | 2.1094 | 1.9688 | 1.8282 | 1.6875 | 1.6172 | 1.5469 | 1.5329 | 1.5188 | 1.6875 | 1.8563 | 1.8422 | 1.8282 | 1.8 | 1.7719 | 1.7297 | 1.6875 | 1.6172 | 1.5469 | 1.4766 | 1.4063 | 1.2657 | 1.125 | 1.0407 | 0.95627 | 0.97034 | 0.9844 | 1.0547 | 1.125
Ridged Truck, Daytime Charging | 0.41789 | 0.42189 | 0.4922 | 0.56251 | 0.59767 | 0.63283 | 0.6258 | 0.61877 | 0.61595 | 0.61314 | 0.61033 | 0.60752 | 0.6047 | 0.60189 | 0.57673 | 0.55157 | 0.62051 | 0.68946 | 1.2596 | 1.8297 | 3.3545 | 4.8792 | 5.7941 | 6.709 | 7.1664 | 7.6238 | 7.1664 | 6.709 | 5.7941 | 4.8792 | 3.3545 | 1.8297 | 1.2055 | 0.58124 | 0.58124 | 0.58124 | 0.58124 | 0.58124 | 0.58124 | 0.58124 | 0.58124 | 0.58124 | 0.58124 | 0.58124 | 0.58124 | 0.58124 | 0.49757 | 0.4139
Ridged Truck, Highway Fast Charging | 0.37835 | 0.25223 | 0.25223 | 0.25223 | 0.13873 | 0.025223 | 0.025223 | 0.025223 | 0.025223 | 0.025223 | 0.025223 | 0.025223 | 0.26485 | 0.50447 | 0.7567 | 1.0089 | 1.5134 | 2.0179 | 2.5223 | 3.0268 | 3.5313 | 4.0357 | 3.7835 | 3.5313 | 3.5313 | 3.5313 | 3.4052 | 3.279 | 3.4052 | 3.5313 | 3.5313 | 3.5313 | 3.5313 | 3.5313 | 3.4052 | 3.279 | 2.6485 | 2.0179 | 1.8918 | 1.7656 | 1.7656 | 1.7656 | 1.6395 | 1.5134 | 1.3873 | 1.2612 | 0.88282 | 0.50447
Ridged Truck, Nighttime Charging | 1.1007 | 1.5264 | 2.862 | 4.1975 | 4.1975 | 4.1975 | 4.1975 | 4.1975 | 4.1975 | 4.1975 | 4.1975 | 4.1975 | 3.2436 | 2.2896 | 2.2896 | 2.2896 | 2.2896 | 2.2896 | 2.0988 | 1.908 | 1.7172 | 1.5264 | 1.2695 | 1.0125 | 0.97034 | 0.92815 | 0.91971 | 0.91127 | 1.0125 | 1.1138 | 1.1053 | 1.0969 | 1.08 | 1.0632 | 1.0378 | 1.0125 | 0.97034 | 0.92815 | 0.88596 | 0.84377 | 0.75939 | 0.67502 | 0.62439 | 0.57376 | 0.5822 | 0.59064 | 0.63283 | 0.67502
Large Residential, Convenience Charging | 0.10444 | 0.10107 | 0.090966 | 0.080859 | 0.070751 | 0.060644 | 0.053906 | 0.047168 | 0.040429 | 0.033691 | 0.030322 | 0.026953 | 0.024258 | 0.021562 | 0.082616 | 0.14367 | 0.16163 | 0.17959 | 0.25142 | 0.32326 | 0.35558 | 0.38791 | 0.39509 | 0.40228 | 0.39509 | 0.38791 | 0.37354 | 0.35918 | 0.39509 | 0.43101 | 0.40946 | 0.38791 | 0.40946 | 0.43101 | 0.46693 | 0.50285 | 0.55672 | 0.6106 | 1.0836 | 1.5565 | 1.6872 | 1.8178 | 1.7613 | 1.7048 | 1.2187 | 0.73272 | 0.42027 | 0.10781
Large Residential, Daytime Charging | 0.10444 | 0.10107 | 0.090966 | 0.080859 | 0.070751 | 0.060644 | 0.053906 | 0.047168 | 0.040429 | 0.033691 | 0.030322 | 0.026953 | 0.024258 | 0.021562 | 0.082616 | 0.14367 | 0.16163 | 0.17959 | 0.32809 | 0.4766 | 0.87377 | 1.2709 | 1.5092 | 1.7475 | 1.8667 | 1.9858 | 1.8667 | 1.7475 | 1.5092 | 1.2709 | 0.87377 | 0.4766 | 0.314 | 0.1514 | 0.1514 | 0.1514 | 0.1514 | 0.1514 | 0.1514 | 0.1514 | 0.1514 | 0.1514 | 0.1514 | 0.1514 | 0.1514 | 0.1514 | 0.12961 | 0.10781
Large Residential, Highway Fast Charging | 0.092692 | 0.061795 | 0.061795 | 0.061795 | 0.033987 | 0.0061795 | 0.0061795 | 0.0061795 | 0.0061795 | 0.0061795 | 0.0061795 | 0.0061795 | 0.064884 | 0.12359 | 0.18538 | 0.24718 | 0.37077 | 0.49436 | 0.61795 | 0.74154 | 0.86513 | 0.98871 | 0.92692 | 0.86513 | 0.86513 | 0.86513 | 0.83423 | 0.80333 | 0.83423 | 0.86513 | 0.86513 | 0.86513 | 0.86513 | 0.86513 | 0.83423 | 0.80333 | 0.64884 | 0.49436 | 0.46346 | 0.43256 | 0.43256 | 0.43256 | 0.40167 | 0.37077 | 0.33987 | 0.30897 | 0.21628 | 0.12359
Large Residential, Nighttime Charging | 0.57078 | 0.8154 | 0.86228 | 0.90917 | 0.90917 | 0.90917 | 0.90917 | 0.90917 | 0.90917 | 0.90917 | 0.90917 | 0.90917 | 0.86228 | 0.8154 | 0.65232 | 0.48924 | 0.46478 | 0.44031 | 0.38179 | 0.32326 | 0.35558 | 0.38791 | 0.39509 | 0.40228 | 0.39509 | 0.38791 | 0.37354 | 0.35918 | 0.39509 | 0.43101 | 0.40946 | 0.38791 | 0.26966 | 0.1514 | 0.11647 | 0.08154 | 0.08154 | 0.08154 | 0.08154 | 0.08154 | 0.08154 | 0.08154 | 0.08154 | 0.08154 | 0.12231 | 0.16308 | 0.24462 | 0.32616
Medium Residential, Convenience Charging | 0.071339 | 0.069037 | 0.062134 | 0.05523 | 0.048326 | 0.041422 | 0.03682 | 0.032217 | 0.027615 | 0.023012 | 0.020711 | 0.01841 | 0.016569 | 0.014728 | 0.056431 | 0.098133 | 0.1104 | 0.12267 | 0.17173 | 0.2208 | 0.24288 | 0.26496 | 0.26987 | 0.27477 | 0.26987 | 0.26496 | 0.25515 | 0.24533 | 0.26987 | 0.2944 | 0.27968 | 0.26496 | 0.27968 | 0.2944 | 0.31893 | 0.34347 | 0.38027 | 0.41707 | 0.74012 | 1.0632 | 1.1524 | 1.2417 | 1.203 | 1.1644 | 0.83246 | 0.50048 | 0.28706 | 0.07364
Medium Residential, Daytime Charging | 0.071339 | 0.069037 | 0.062134 | 0.05523 | 0.048326 | 0.041422 | 0.03682 | 0.032217 | 0.027615 | 0.023012 | 0.020711 | 0.01841 | 0.016569 | 0.014728 | 0.056431 | 0.098133 | 0.1104 | 0.12267 | 0.2241 | 0.32554 | 0.59682 | 0.8681 | 1.0309 | 1.1936 | 1.275 | 1.3564 | 1.275 | 1.1936 | 1.0309 | 0.8681 | 0.59682 | 0.32554 | 0.21448 | 0.10341 | 0.10341 | 0.10341 | 0.10341 | 0.10341 | 0.10341 | 0.10341 | 0.10341 | 0.10341 | 0.10341 | 0.10341 | 0.10341 | 0.10341 | 0.088526 | 0.07364
Medium Residential, Highway Fast Charging | 0.063313 | 0.042208 | 0.042208 | 0.042208 | 0.023215 | 0.0042208 | 0.0042208 | 0.0042208 | 0.0042208 | 0.0042208 | 0.0042208 | 0.0042208 | 0.044319 | 0.084417 | 0.12663 | 0.16883 | 0.25325 | 0.33767 | 0.42208 | 0.5065 | 0.59092 | 0.67533 | 0.63313 | 0.59092 | 0.59092 | 0.59092 | 0.56981 | 0.54871 | 0.56981 | 0.59092 | 0.59092 | 0.59092 | 0.59092 | 0.59092 | 0.56981 | 0.54871 | 0.44319 | 0.33767 | 0.31656 | 0.29546 | 0.29546 | 0.29546 | 0.27435 | 0.25325 | 0.23215 | 0.21104 | 0.14773 | 0.084417
Medium Residential, Nighttime Charging | 0.38987 | 0.55695 | 0.58897 | 0.621 | 0.621 | 0.621 | 0.621 | 0.621 | 0.621 | 0.621 | 0.621 | 0.621 | 0.58897 | 0.55695 | 0.44556 | 0.33417 | 0.31746 | 0.30075 | 0.26078 | 0.2208 | 0.24288 | 0.26496 | 0.26987 | 0.27477 | 0.26987 | 0.26496 | 0.25515 | 0.24533 | 0.26987 | 0.2944 | 0.27968 | 0.26496 | 0.18419 | 0.10341 | 0.079554 | 0.055695 | 0.055695 | 0.055695 | 0.055695 | 0.055695 | 0.055695 | 0.055695 | 0.055695 | 0.055695 | 0.083543 | 0.11139 | 0.16709 | 0.22278
Small Residential, Convenience Charging | 0.049617 | 0.048016 | 0.043215 | 0.038413 | 0.033612 | 0.02881 | 0.025609 | 0.022408 | 0.019207 | 0.016005 | 0.014405 | 0.012804 | 0.011524 | 0.010244 | 0.039248 | 0.068253 | 0.076784 | 0.085316 | 0.11944 | 0.15357 | 0.16893 | 0.18428 | 0.1877 | 0.19111 | 0.1877 | 0.18428 | 0.17746 | 0.17063 | 0.1877 | 0.20476 | 0.19452 | 0.18428 | 0.19452 | 0.20476 | 0.22182 | 0.23888 | 0.26448 | 0.29007 | 0.51476 | 0.73945 | 0.80152 | 0.86358 | 0.83673 | 0.80988 | 0.57898 | 0.34809 | 0.19965 | 0.051218
Small Residential, Daytime Charging | 0.049617 | 0.048016 | 0.043215 | 0.038413 | 0.033612 | 0.02881 | 0.025609 | 0.022408 | 0.019207 | 0.016005 | 0.014405 | 0.012804 | 0.011524 | 0.010244 | 0.039248 | 0.068253 | 0.076784 | 0.085316 | 0.15587 | 0.22642 | 0.4151 | 0.60378 | 0.71698 | 0.83019 | 0.88679 | 0.9434 | 0.88679 | 0.83019 | 0.71698 | 0.60378 | 0.4151 | 0.22642 | 0.14917 | 0.071925 | 0.071925 | 0.071925 | 0.071925 | 0.071925 | 0.071925 | 0.071925 | 0.071925 | 0.071925 | 0.071925 | 0.071925 | 0.071925 | 0.071925 | 0.061571 | 0.051218
Small Residential, Highway Fast Charging | 0.044035 | 0.029356 | 0.029356 | 0.029356 | 0.016146 | 0.0029356 | 0.0029356 | 0.0029356 | 0.0029356 | 0.0029356 | 0.0029356 | 0.0029356 | 0.030824 | 0.058713 | 0.088069 | 0.11743 | 0.17614 | 0.23485 | 0.29356 | 0.35228 | 0.41099 | 0.4697 | 0.44035 | 0.41099 | 0.41099 | 0.41099 | 0.39631 | 0.38163 | 0.39631 | 0.41099 | 0.41099 | 0.41099 | 0.41099 | 0.41099 | 0.39631 | 0.38163 | 0.30824 | 0.23485 | 0.22017 | 0.2055 | 0.2055 | 0.2055 | 0.19082 | 0.17614 | 0.16146 | 0.14678 | 0.10275 | 0.058713
Small Residential, Nighttime Charging | 0.27116 | 0.38737 | 0.40964 | 0.43191 | 0.43191 | 0.43191 | 0.43191 | 0.43191 | 0.43191 | 0.43191 | 0.43191 | 0.43191 | 0.40964 | 0.38737 | 0.30989 | 0.23242 | 0.2208 | 0.20918 | 0.18137 | 0.15357 | 0.16893 | 0.18428 | 0.1877 | 0.19111 | 0.1877 | 0.18428 | 0.17746 | 0.17063 | 0.1877 | 0.20476 | 0.19452 | 0.18428 | 0.1281 | 0.071925 | 0.055331 | 0.038737 | 0.038737 | 0.038737 | 0.038737 | 0.038737 | 0.038737 | 0.038737 | 0.038737 | 0.038737 | 0.058105 | 0.077473 | 0.11621 | 0.15495
Tasmania
| 0:00 | 0:30 | 1:00 | 1:30 | 2:00 | 2:30 | 3:00 | 3:30 | 4:00 | 4:30 | 5:00 | 5:30 | 6:00 | 6:30 | 7:00 | 7:30 | 8:00 | 8:30 | 9:00 | 9:30 | 10:00 | 10:30 | 11:00 | 11:30 | 12:00 | 12:30 | 13:00 | 13:30 | 14:00 | 14:30 | 15:00 | 15:30 | 16:00 | 16:30 | 17:00 | 17:30 | 18:00 | 18:30 | 19:00 | 19:30 | 20:00 | 20:30 | 21:00 | 21:30 | 22:00 | 22:30 | 23:00 | 23:30
Bus, Convenience Charging | 2.4163 | 2.8996 | 3.3829 | 3.8661 | 4.1078 | 4.3494 | 4.3011 | 4.2527 | 4.2334 | 4.2141 | 4.1948 | 4.1754 | 4.1561 | 4.1368 | 4.1174 | 4.0981 | 4.0788 | 4.0594 | 3.9628 | 3.8661 | 3.6245 | 3.3829 | 3.1412 | 2.8996 | 2.7788 | 2.658 | 2.6338 | 2.6096 | 2.8996 | 3.1896 | 3.1654 | 3.1412 | 3.0929 | 3.0446 | 2.9721 | 2.8996 | 2.7788 | 2.658 | 2.5371 | 2.4163 | 2.1747 | 1.9331 | 1.7881 | 1.6431 | 1.6673 | 1.6914 | 1.8122 | 1.9331
Bus, Daytime Charging | 1.715 | 2.8996 | 3.3829 | 3.8661 | 4.1078 | 4.3494 | 4.3011 | 4.2527 | 4.2334 | 4.2141 | 4.1948 | 4.1754 | 2.4733 | 0.77124 | 0.739 | 0.70675 | 0.7951 | 0.88344 | 1.614 | 2.3445 | 4.2983 | 6.2521 | 7.4243 | 8.5966 | 9.1827 | 9.7688 | 9.1827 | 8.5966 | 7.4243 | 6.2521 | 4.2983 | 2.3445 | 1.5446 | 0.74478 | 0.74478 | 0.74478 | 0.74478 | 0.74478 | 0.74478 | 0.74478 | 0.74478 | 0.74478 | 0.74478 | 0.74478 | 0.74478 | 0.74478 | 0.63757 | 0.53035
Bus, Highway Fast Charging | 0.6501 | 0.4334 | 0.4334 | 0.4334 | 0.23837 | 0.04334 | 0.04334 | 0.04334 | 0.04334 | 0.04334 | 0.04334 | 0.04334 | 0.45507 | 0.86679 | 1.3002 | 1.7336 | 2.6004 | 3.4672 | 4.334 | 5.2008 | 6.0676 | 6.9343 | 6.501 | 6.0676 | 6.0676 | 6.0676 | 5.8509 | 5.6342 | 5.8509 | 6.0676 | 6.0676 | 6.0676 | 6.0676 | 6.0676 | 5.8509 | 5.6342 | 4.5507 | 3.4672 | 3.2505 | 3.0338 | 3.0338 | 3.0338 | 2.8171 | 2.6004 | 2.3837 | 2.167 | 1.5169 | 0.86679
Bus, Nighttime Charging | 1.8913 | 2.6227 | 4.9175 | 7.2124 | 7.2124 | 7.2124 | 7.2124 | 7.2124 | 7.2124 | 7.2124 | 7.2124 | 7.2124 | 5.5732 | 3.934 | 3.934 | 3.934 | 3.934 | 3.934 | 3.6062 | 3.2783 | 2.9505 | 2.6227 | 2.1812 | 1.7398 | 1.6673 | 1.5948 | 1.5803 | 1.5658 | 1.7398 | 1.9137 | 1.8992 | 1.8847 | 1.8557 | 1.8267 | 1.7833 | 1.7398 | 1.6673 | 1.5948 | 1.5223 | 1.4498 | 1.3048 | 1.1598 | 1.0729 | 0.98586 | 1.0004 | 1.0149 | 1.0873 | 1.1598
Articulated Truck, Convenience Charging | 12.4535 | 14.9442 | 17.4349 | 19.9257 | 21.171 | 22.4164 | 22.1673 | 21.9182 | 21.8186 | 21.719 | 21.6193 | 21.5197 | 21.4201 | 21.3204 | 21.2208 | 21.1212 | 21.0216 | 20.9219 | 20.4238 | 19.9257 | 18.6803 | 17.4349 | 16.1896 | 14.9442 | 14.3216 | 13.6989 | 13.5744 | 13.4498 | 14.9442 | 16.4387 | 16.3141 | 16.1896 | 15.9405 | 15.6915 | 15.3178 | 14.9442 | 14.3216 | 13.6989 | 13.0762 | 12.4535 | 11.2082 | 9.9628 | 9.2156 | 8.4684 | 8.5929 | 8.7175 | 9.3401 | 9.9628
Articulated Truck, Daytime Charging | 8.9265 | 15.1214 | 17.5235 | 19.9257 | 21.171 | 22.4164 | 22.1673 | 21.9182 | 21.8186 | 21.719 | 21.6193 | 21.5197 | 12.746 | 3.9723 | 3.8062 | 3.6401 | 4.0952 | 4.5502 | 8.3128 | 12.0755 | 22.1384 | 32.2013 | 38.2391 | 44.2768 | 47.2957 | 50.3146 | 47.2957 | 44.2768 | 38.2391 | 32.2013 | 22.1384 | 12.0755 | 7.9557 | 3.836 | 3.836 | 3.836 | 3.836 | 3.836 | 3.836 | 3.836 | 3.836 | 3.836 | 3.836 | 3.836 | 3.836 | 3.836 | 3.2838 | 2.7316
Articulated Truck, Highway Fast Charging | 3.3505 | 2.2337 | 2.2337 | 2.2337 | 1.2285 | 0.22337 | 0.22337 | 0.22337 | 0.22337 | 0.22337 | 0.22337 | 0.22337 | 2.3454 | 4.4674 | 6.7011 | 8.9347 | 13.4021 | 17.8695 | 22.3368 | 26.8042 | 31.2716 | 35.7389 | 33.5053 | 31.2716 | 31.2716 | 31.2716 | 30.1547 | 29.0379 | 30.1547 | 31.2716 | 31.2716 | 31.2716 | 31.2716 | 31.2716 | 30.1547 | 29.0379 | 23.4537 | 17.8695 | 16.7526 | 15.6358 | 15.6358 | 15.6358 | 14.5189 | 13.4021 | 12.2853 | 11.1684 | 7.8179 | 4.4674
Articulated Truck, Nighttime Charging | 9.7474 | 13.517 | 25.3444 | 37.1718 | 37.1718 | 37.1718 | 37.1718 | 37.1718 | 37.1718 | 37.1718 | 37.1718 | 37.1718 | 28.7236 | 20.2755 | 20.2755 | 20.2755 | 20.2755 | 20.2755 | 18.5859 | 16.8963 | 15.2066 | 13.517 | 11.2418 | 8.9665 | 8.5929 | 8.2193 | 8.1446 | 8.0699 | 8.9665 | 9.8632 | 9.7885 | 9.7138 | 9.5643 | 9.4149 | 9.1907 | 8.9665 | 8.5929 | 8.2193 | 7.8457 | 7.4721 | 6.7249 | 5.9777 | 5.5294 | 5.081 | 5.1558 | 5.2305 | 5.6041 | 5.9777
Large Light Commercial, Convenience Charging | 0.091348 | 0.073078 | 0.073078 | 0.073078 | 0.063944 | 0.054809 | 0.045674 | 0.036539 | 0.054809 | 0.073078 | 0.091348 | 0.10962 | 0.12789 | 0.14616 | 0.2101 | 0.27404 | 0.41107 | 0.54809 | 0.63944 | 0.73078 | 0.76732 | 0.80386 | 0.8404 | 0.87694 | 0.85867 | 0.8404 | 0.8404 | 0.8404 | 0.89521 | 0.95002 | 1.0231 | 1.0962 | 1.0414 | 0.98656 | 0.93175 | 0.87694 | 0.73078 | 0.58463 | 0.51155 | 0.43847 | 0.36539 | 0.29231 | 0.2375 | 0.1827 | 0.16443 | 0.14616 | 0.12789 | 0.10962
Large Light Commercial, Daytime Charging | 0.086866 | 0.073078 | 0.073078 | 0.073078 | 0.063944 | 0.054809 | 0.045674 | 0.036539 | 0.054809 | 0.073078 | 0.091348 | 0.10962 | 0.12789 | 0.14616 | 0.2101 | 0.27404 | 0.41107 | 0.54809 | 0.63944 | 0.73078 | 0.95867 | 1.1866 | 1.409 | 1.6315 | 1.7428 | 1.854 | 1.7428 | 1.6315 | 1.409 | 1.1866 | 0.81576 | 0.44496 | 0.29315 | 0.14135 | 0.14135 | 0.14135 | 0.14135 | 0.14135 | 0.14135 | 0.14135 | 0.14135 | 0.14135 | 0.14135 | 0.14135 | 0.14135 | 0.14135 | 0.121 | 0.10065
Large Light Commercial, Highway Fast Charging | 0.095306 | 0.063537 | 0.063537 | 0.063537 | 0.034946 | 0.0063537 | 0.0063537 | 0.0063537 | 0.0063537 | 0.0063537 | 0.0063537 | 0.0063537 | 0.066714 | 0.12707 | 0.19061 | 0.25415 | 0.38122 | 0.5083 | 0.63537 | 0.76245 | 0.88952 | 1.0166 | 0.95306 | 0.88952 | 0.88952 | 0.88952 | 0.85775 | 0.82599 | 0.85775 | 0.88952 | 0.88952 | 0.88952 | 0.88952 | 0.88952 | 0.85775 | 0.82599 | 0.66714 | 0.5083 | 0.47653 | 0.44476 | 0.44476 | 0.44476 | 0.41299 | 0.38122 | 0.34946 | 0.31769 | 0.22238 | 0.12707
Large Light Commercial, Nighttime Charging | 0.34958 | 0.58955 | 0.60942 | 0.62928 | 0.62928 | 0.62928 | 0.62928 | 0.62928 | 0.62928 | 0.62928 | 0.62928 | 0.62928 | 0.54472 | 0.46017 | 0.46017 | 0.46017 | 0.50413 | 0.54809 | 0.63944 | 0.73078 | 0.76732 | 0.80386 | 0.8404 | 0.87694 | 0.85867 | 0.8404 | 0.69753 | 0.55467 | 0.46037 | 0.36608 | 0.30385 | 0.24161 | 0.22953 | 0.21745 | 0.21745 | 0.21745 | 0.21745 | 0.21745 | 0.21745 | 0.21745 | 0.21745 | 0.21745 | 0.20007 | 0.1827 | 0.16443 | 0.14616 | 0.12789 | 0.10962
Medium Light Commercial, Convenience Charging | 0.062395 | 0.049916 | 0.049916 | 0.049916 | 0.043676 | 0.037437 | 0.031197 | 0.024958 | 0.037437 | 0.049916 | 0.062395 | 0.074874 | 0.087352 | 0.099831 | 0.14351 | 0.18718 | 0.28078 | 0.37437 | 0.43676 | 0.49916 | 0.52411 | 0.54907 | 0.57403 | 0.59899 | 0.58651 | 0.57403 | 0.57403 | 0.57403 | 0.61147 | 0.6489 | 0.69882 | 0.74874 | 0.7113 | 0.67386 | 0.63642 | 0.59899 | 0.49916 | 0.39933 | 0.34941 | 0.29949 | 0.24958 | 0.19966 | 0.16223 | 0.12479 | 0.11231 | 0.099831 | 0.087352 | 0.074874
Medium Light Commercial, Daytime Charging | 0.059333 | 0.049916 | 0.049916 | 0.049916 | 0.043676 | 0.037437 | 0.031197 | 0.024958 | 0.037437 | 0.049916 | 0.062395 | 0.074874 | 0.087352 | 0.099831 | 0.14351 | 0.18718 | 0.28078 | 0.37437 | 0.43676 | 0.49916 | 0.65481 | 0.81047 | 0.96243 | 1.1144 | 1.1904 | 1.2664 | 1.1904 | 1.1144 | 0.96243 | 0.81047 | 0.5572 | 0.30393 | 0.20024 | 0.096547 | 0.096547 | 0.096547 | 0.096547 | 0.096547 | 0.096547 | 0.096547 | 0.096547 | 0.096547 | 0.096547 | 0.096547 | 0.096547 | 0.096547 | 0.082649 | 0.068751
Medium Light Commercial, Highway Fast Charging | 0.065098 | 0.043399 | 0.043399 | 0.043399 | 0.023869 | 0.0043399 | 0.0043399 | 0.0043399 | 0.0043399 | 0.0043399 | 0.0043399 | 0.0043399 | 0.045569 | 0.086797 | 0.1302 | 0.17359 | 0.26039 | 0.34719 | 0.43399 | 0.52078 | 0.60758 | 0.69438 | 0.65098 | 0.60758 | 0.60758 | 0.60758 | 0.58588 | 0.56418 | 0.58588 | 0.60758 | 0.60758 | 0.60758 | 0.60758 | 0.60758 | 0.58588 | 0.56418 | 0.45569 | 0.34719 | 0.32549 | 0.30379 | 0.30379 | 0.30379 | 0.28209 | 0.26039 | 0.23869 | 0.21699 | 0.1519 | 0.086797
Medium Light Commercial, Nighttime Charging | 0.23878 | 0.40269 | 0.41626 | 0.42983 | 0.42983 | 0.42983 | 0.42983 | 0.42983 | 0.42983 | 0.42983 | 0.42983 | 0.42983 | 0.37207 | 0.31431 | 0.31431 | 0.31431 | 0.34434 | 0.37437 | 0.43676 | 0.49916 | 0.52411 | 0.54907 | 0.57403 | 0.59899 | 0.58651 | 0.57403 | 0.47645 | 0.37886 | 0.31445 | 0.25005 | 0.20754 | 0.16503 | 0.15678 | 0.14853 | 0.14853 | 0.14853 | 0.14853 | 0.14853 | 0.14853 | 0.14853 | 0.14853 | 0.14853 | 0.13666 | 0.12479 | 0.11231 | 0.099831 | 0.087352 | 0.074874
Small Light Commercial, Convenience Charging | 0.043396 | 0.034717 | 0.034717 | 0.034717 | 0.030377 | 0.026038 | 0.021698 | 0.017358 | 0.026038 | 0.034717 | 0.043396 | 0.052075 | 0.060755 | 0.069434 | 0.099811 | 0.13019 | 0.19528 | 0.26038 | 0.30377 | 0.34717 | 0.36453 | 0.38189 | 0.39925 | 0.4166 | 0.40792 | 0.39925 | 0.39925 | 0.39925 | 0.42528 | 0.45132 | 0.48604 | 0.52075 | 0.49472 | 0.46868 | 0.44264 | 0.4166 | 0.34717 | 0.27774 | 0.24302 | 0.2083 | 0.17358 | 0.13887 | 0.11283 | 0.086792 | 0.078113 | 0.069434 | 0.060755 | 0.052075
Small Light Commercial, Daytime Charging | 0.041267 | 0.034717 | 0.034717 | 0.034717 | 0.030377 | 0.026038 | 0.021698 | 0.017358 | 0.026038 | 0.034717 | 0.043396 | 0.052075 | 0.060755 | 0.069434 | 0.099811 | 0.13019 | 0.19528 | 0.26038 | 0.30377 | 0.34717 | 0.45543 | 0.56369 | 0.66938 | 0.77507 | 0.82792 | 0.88077 | 0.82792 | 0.77507 | 0.66938 | 0.56369 | 0.38754 | 0.21138 | 0.13927 | 0.06715 | 0.06715 | 0.06715 | 0.06715 | 0.06715 | 0.06715 | 0.06715 | 0.06715 | 0.06715 | 0.06715 | 0.06715 | 0.06715 | 0.06715 | 0.057483 | 0.047817
Small Light Commercial, Highway Fast Charging | 0.045277 | 0.030184 | 0.030184 | 0.030184 | 0.016601 | 0.0030184 | 0.0030184 | 0.0030184 | 0.0030184 | 0.0030184 | 0.0030184 | 0.0030184 | 0.031694 | 0.060369 | 0.090553 | 0.12074 | 0.18111 | 0.24147 | 0.30184 | 0.36221 | 0.42258 | 0.48295 | 0.45277 | 0.42258 | 0.42258 | 0.42258 | 0.40749 | 0.3924 | 0.40749 | 0.42258 | 0.42258 | 0.42258 | 0.42258 | 0.42258 | 0.40749 | 0.3924 | 0.31694 | 0.24147 | 0.22638 | 0.21129 | 0.21129 | 0.21129 | 0.1962 | 0.18111 | 0.16601 | 0.15092 | 0.10565 | 0.060369
Small Light Commercial, Nighttime Charging | 0.16607 | 0.28007 | 0.28951 | 0.29895 | 0.29895 | 0.29895 | 0.29895 | 0.29895 | 0.29895 | 0.29895 | 0.29895 | 0.29895 | 0.25878 | 0.21861 | 0.21861 | 0.21861 | 0.23949 | 0.26038 | 0.30377 | 0.34717 | 0.36453 | 0.38189 | 0.39925 | 0.4166 | 0.40792 | 0.39925 | 0.33137 | 0.2635 | 0.21871 | 0.17391 | 0.14435 | 0.11478 | 0.10904 | 0.1033 | 0.1033 | 0.1033 | 0.1033 | 0.1033 | 0.1033 | 0.1033 | 0.1033 | 0.1033 | 0.095048 | 0.086792 | 0.078113 | 0.069434 | 0.060755 | 0.052075
Ridged Truck, Convenience Charging | 1.398 | 1.6776 | 1.9572 | 2.2368 | 2.3766 | 2.5164 | 2.4885 | 2.4605 | 2.4493 | 2.4381 | 2.427 | 2.4158 | 2.4046 | 2.3934 | 2.3822 | 2.371 | 2.3598 | 2.3487 | 2.2927 | 2.2368 | 2.097 | 1.9572 | 1.8174 | 1.6776 | 1.6077 | 1.5378 | 1.5238 | 1.5099 | 1.6776 | 1.8454 | 1.8314 | 1.8174 | 1.7895 | 1.7615 | 1.7196 | 1.6776 | 1.6077 | 1.5378 | 1.4679 | 1.398 | 1.2582 | 1.1184 | 1.0345 | 0.95065 | 0.96463 | 0.97861 | 1.0485 | 1.1184
Ridged Truck, Daytime Charging | 0.41543 | 0.4194 | 0.4893 | 0.55921 | 0.59416 | 0.62911 | 0.62212 | 0.61513 | 0.61233 | 0.60953 | 0.60674 | 0.60394 | 0.60115 | 0.59835 | 0.57334 | 0.54832 | 0.61686 | 0.6854 | 1.2522 | 1.819 | 3.3347 | 4.8505 | 5.76 | 6.6695 | 7.1242 | 7.579 | 7.1242 | 6.6695 | 5.76 | 4.8505 | 3.3347 | 1.819 | 1.1984 | 0.57782 | 0.57782 | 0.57782 | 0.57782 | 0.57782 | 0.57782 | 0.57782 | 0.57782 | 0.57782 | 0.57782 | 0.57782 | 0.57782 | 0.57782 | 0.49464 | 0.41147
Ridged Truck, Highway Fast Charging | 0.37612 | 0.25075 | 0.25075 | 0.25075 | 0.13791 | 0.025075 | 0.025075 | 0.025075 | 0.025075 | 0.025075 | 0.025075 | 0.025075 | 0.26329 | 0.5015 | 0.75225 | 1.003 | 1.5045 | 2.006 | 2.5075 | 3.009 | 3.5105 | 4.012 | 3.7612 | 3.5105 | 3.5105 | 3.5105 | 3.3851 | 3.2597 | 3.3851 | 3.5105 | 3.5105 | 3.5105 | 3.5105 | 3.5105 | 3.3851 | 3.2597 | 2.6329 | 2.006 | 1.8806 | 1.7552 | 1.7552 | 1.7552 | 1.6299 | 1.5045 | 1.3791 | 1.2537 | 0.87762 | 0.5015
Ridged Truck, Nighttime Charging | 1.0942 | 1.5174 | 2.8451 | 4.1728 | 4.1728 | 4.1728 | 4.1728 | 4.1728 | 4.1728 | 4.1728 | 4.1728 | 4.1728 | 3.2245 | 2.2761 | 2.2761 | 2.2761 | 2.2761 | 2.2761 | 2.0864 | 1.8967 | 1.7071 | 1.5174 | 1.262 | 1.0066 | 0.96463 | 0.92269 | 0.9143 | 0.90591 | 1.0066 | 1.1072 | 1.0988 | 1.0905 | 1.0737 | 1.0569 | 1.0317 | 1.0066 | 0.96463 | 0.92269 | 0.88075 | 0.83881 | 0.75493 | 0.67105 | 0.62072 | 0.57039 | 0.57878 | 0.58717 | 0.62911 | 0.67105
Large Residential, Convenience Charging | 0.10444 | 0.10107 | 0.090966 | 0.080859 | 0.070751 | 0.060644 | 0.053906 | 0.047168 | 0.040429 | 0.033691 | 0.030322 | 0.026953 | 0.024258 | 0.021562 | 0.082616 | 0.14367 | 0.16163 | 0.17959 | 0.25142 | 0.32326 | 0.35558 | 0.38791 | 0.39509 | 0.40228 | 0.39509 | 0.38791 | 0.37354 | 0.35918 | 0.39509 | 0.43101 | 0.40946 | 0.38791 | 0.40946 | 0.43101 | 0.46693 | 0.50285 | 0.55672 | 0.6106 | 1.0836 | 1.5565 | 1.6872 | 1.8178 | 1.7613 | 1.7048 | 1.2187 | 0.73272 | 0.42027 | 0.10781
Large Residential, Daytime Charging | 0.10444 | 0.10107 | 0.090966 | 0.080859 | 0.070751 | 0.060644 | 0.053906 | 0.047168 | 0.040429 | 0.033691 | 0.030322 | 0.026953 | 0.024258 | 0.021562 | 0.082616 | 0.14367 | 0.16163 | 0.17959 | 0.32809 | 0.4766 | 0.87377 | 1.2709 | 1.5092 | 1.7475 | 1.8667 | 1.9858 | 1.8667 | 1.7475 | 1.5092 | 1.2709 | 0.87377 | 0.4766 | 0.314 | 0.1514 | 0.1514 | 0.1514 | 0.1514 | 0.1514 | 0.1514 | 0.1514 | 0.1514 | 0.1514 | 0.1514 | 0.1514 | 0.1514 | 0.1514 | 0.12961 | 0.10781
Large Residential, Highway Fast Charging | 0.092692 | 0.061795 | 0.061795 | 0.061795 | 0.033987 | 0.0061795 | 0.0061795 | 0.0061795 | 0.0061795 | 0.0061795 | 0.0061795 | 0.0061795 | 0.064884 | 0.12359 | 0.18538 | 0.24718 | 0.37077 | 0.49436 | 0.61795 | 0.74154 | 0.86513 | 0.98871 | 0.92692 | 0.86513 | 0.86513 | 0.86513 | 0.83423 | 0.80333 | 0.83423 | 0.86513 | 0.86513 | 0.86513 | 0.86513 | 0.86513 | 0.83423 | 0.80333 | 0.64884 | 0.49436 | 0.46346 | 0.43256 | 0.43256 | 0.43256 | 0.40167 | 0.37077 | 0.33987 | 0.30897 | 0.21628 | 0.12359
Large Residential, Nighttime Charging | 0.57078 | 0.8154 | 0.86228 | 0.90917 | 0.90917 | 0.90917 | 0.90917 | 0.90917 | 0.90917 | 0.90917 | 0.90917 | 0.90917 | 0.86228 | 0.8154 | 0.65232 | 0.48924 | 0.46478 | 0.44031 | 0.38179 | 0.32326 | 0.35558 | 0.38791 | 0.39509 | 0.40228 | 0.39509 | 0.38791 | 0.37354 | 0.35918 | 0.39509 | 0.43101 | 0.40946 | 0.38791 | 0.26966 | 0.1514 | 0.11647 | 0.08154 | 0.08154 | 0.08154 | 0.08154 | 0.08154 | 0.08154 | 0.08154 | 0.08154 | 0.08154 | 0.12231 | 0.16308 | 0.24462 | 0.32616
Medium Residential, Convenience Charging | 0.071339 | 0.069037 | 0.062134 | 0.05523 | 0.048326 | 0.041422 | 0.03682 | 0.032217 | 0.027615 | 0.023012 | 0.020711 | 0.01841 | 0.016569 | 0.014728 | 0.056431 | 0.098133 | 0.1104 | 0.12267 | 0.17173 | 0.2208 | 0.24288 | 0.26496 | 0.26987 | 0.27477 | 0.26987 | 0.26496 | 0.25515 | 0.24533 | 0.26987 | 0.2944 | 0.27968 | 0.26496 | 0.27968 | 0.2944 | 0.31893 | 0.34347 | 0.38027 | 0.41707 | 0.74012 | 1.0632 | 1.1524 | 1.2417 | 1.203 | 1.1644 | 0.83246 | 0.50048 | 0.28706 | 0.07364
Medium Residential, Daytime Charging | 0.071339 | 0.069037 | 0.062134 | 0.05523 | 0.048326 | 0.041422 | 0.03682 | 0.032217 | 0.027615 | 0.023012 | 0.020711 | 0.01841 | 0.016569 | 0.014728 | 0.056431 | 0.098133 | 0.1104 | 0.12267 | 0.2241 | 0.32554 | 0.59682 | 0.8681 | 1.0309 | 1.1936 | 1.275 | 1.3564 | 1.275 | 1.1936 | 1.0309 | 0.8681 | 0.59682 | 0.32554 | 0.21448 | 0.10341 | 0.10341 | 0.10341 | 0.10341 | 0.10341 | 0.10341 | 0.10341 | 0.10341 | 0.10341 | 0.10341 | 0.10341 | 0.10341 | 0.10341 | 0.088526 | 0.07364
Medium Residential, Highway Fast Charging | 0.063313 | 0.042208 | 0.042208 | 0.042208 | 0.023215 | 0.0042208 | 0.0042208 | 0.0042208 | 0.0042208 | 0.0042208 | 0.0042208 | 0.0042208 | 0.044319 | 0.084417 | 0.12663 | 0.16883 | 0.25325 | 0.33767 | 0.42208 | 0.5065 | 0.59092 | 0.67533 | 0.63313 | 0.59092 | 0.59092 | 0.59092 | 0.56981 | 0.54871 | 0.56981 | 0.59092 | 0.59092 | 0.59092 | 0.59092 | 0.59092 | 0.56981 | 0.54871 | 0.44319 | 0.33767 | 0.31656 | 0.29546 | 0.29546 | 0.29546 | 0.27435 | 0.25325 | 0.23215 | 0.21104 | 0.14773 | 0.084417
Medium Residential, Nighttime Charging | 0.38987 | 0.55695 | 0.58897 | 0.621 | 0.621 | 0.621 | 0.621 | 0.621 | 0.621 | 0.621 | 0.621 | 0.621 | 0.58897 | 0.55695 | 0.44556 | 0.33417 | 0.31746 | 0.30075 | 0.26078 | 0.2208 | 0.24288 | 0.26496 | 0.26987 | 0.27477 | 0.26987 | 0.26496 | 0.25515 | 0.24533 | 0.26987 | 0.2944 | 0.27968 | 0.26496 | 0.18419 | 0.10341 | 0.079554 | 0.055695 | 0.055695 | 0.055695 | 0.055695 | 0.055695 | 0.055695 | 0.055695 | 0.055695 | 0.055695 | 0.083543 | 0.11139 | 0.16709 | 0.22278
Small Residential, Convenience Charging | 0.049617 | 0.048016 | 0.043215 | 0.038413 | 0.033612 | 0.02881 | 0.025609 | 0.022408 | 0.019207 | 0.016005 | 0.014405 | 0.012804 | 0.011524 | 0.010244 | 0.039248 | 0.068253 | 0.076784 | 0.085316 | 0.11944 | 0.15357 | 0.16893 | 0.18428 | 0.1877 | 0.19111 | 0.1877 | 0.18428 | 0.17746 | 0.17063 | 0.1877 | 0.20476 | 0.19452 | 0.18428 | 0.19452 | 0.20476 | 0.22182 | 0.23888 | 0.26448 | 0.29007 | 0.51476 | 0.73945 | 0.80152 | 0.86358 | 0.83673 | 0.80988 | 0.57898 | 0.34809 | 0.19965 | 0.051218
Small Residential, Daytime Charging | 0.049617 | 0.048016 | 0.043215 | 0.038413 | 0.033612 | 0.02881 | 0.025609 | 0.022408 | 0.019207 | 0.016005 | 0.014405 | 0.012804 | 0.011524 | 0.010244 | 0.039248 | 0.068253 | 0.076784 | 0.085316 | 0.15587 | 0.22642 | 0.4151 | 0.60378 | 0.71698 | 0.83019 | 0.88679 | 0.9434 | 0.88679 | 0.83019 | 0.71698 | 0.60378 | 0.4151 | 0.22642 | 0.14917 | 0.071925 | 0.071925 | 0.071925 | 0.071925 | 0.071925 | 0.071925 | 0.071925 | 0.071925 | 0.071925 | 0.071925 | 0.071925 | 0.071925 | 0.071925 | 0.061571 | 0.051218
Small Residential, Highway Fast Charging | 0.044035 | 0.029356 | 0.029356 | 0.029356 | 0.016146 | 0.0029356 | 0.0029356 | 0.0029356 | 0.0029356 | 0.0029356 | 0.0029356 | 0.0029356 | 0.030824 | 0.058713 | 0.088069 | 0.11743 | 0.17614 | 0.23485 | 0.29356 | 0.35228 | 0.41099 | 0.4697 | 0.44035 | 0.41099 | 0.41099 | 0.41099 | 0.39631 | 0.38163 | 0.39631 | 0.41099 | 0.41099 | 0.41099 | 0.41099 | 0.41099 | 0.39631 | 0.38163 | 0.30824 | 0.23485 | 0.22017 | 0.2055 | 0.2055 | 0.2055 | 0.19082 | 0.17614 | 0.16146 | 0.14678 | 0.10275 | 0.058713
Small Residential, Nighttime Charging | 0.27116 | 0.38737 | 0.40964 | 0.43191 | 0.43191 | 0.43191 | 0.43191 | 0.43191 | 0.43191 | 0.43191 | 0.43191 | 0.43191 | 0.40964 | 0.38737 | 0.30989 | 0.23242 | 0.2208 | 0.20918 | 0.18137 | 0.15357 | 0.16893 | 0.18428 | 0.1877 | 0.19111 | 0.1877 | 0.18428 | 0.17746 | 0.17063 | 0.1877 | 0.20476 | 0.19452 | 0.18428 | 0.1281 | 0.071925 | 0.055331 | 0.038737 | 0.038737 | 0.038737 | 0.038737 | 0.038737 | 0.038737 | 0.038737 | 0.038737 | 0.038737 | 0.058105 | 0.077473 | 0.11621 | 0.15495
Victoria
| 0:00 | 0:30 | 1:00 | 1:30 | 2:00 | 2:30 | 3:00 | 3:30 | 4:00 | 4:30 | 5:00 | 5:30 | 6:00 | 6:30 | 7:00 | 7:30 | 8:00 | 8:30 | 9:00 | 9:30 | 10:00 | 10:30 | 11:00 | 11:30 | 12:00 | 12:30 | 13:00 | 13:30 | 14:00 | 14:30 | 15:00 | 15:30 | 16:00 | 16:30 | 17:00 | 17:30 | 18:00 | 18:30 | 19:00 | 19:30 | 20:00 | 20:30 | 21:00 | 21:30 | 22:00 | 22:30 | 23:00 | 23:30
Bus, Convenience Charging | 2.873 | 3.4476 | 4.0221 | 4.5967 | 4.884 | 5.1713 | 5.1139 | 5.0564 | 5.0334 | 5.0104 | 4.9875 | 4.9645 | 4.9415 | 4.9185 | 4.8955 | 4.8725 | 4.8496 | 4.8266 | 4.7117 | 4.5967 | 4.3094 | 4.0221 | 3.7348 | 3.4476 | 3.3039 | 3.1603 | 3.1315 | 3.1028 | 3.4476 | 3.7923 | 3.7636 | 3.7348 | 3.6774 | 3.6199 | 3.5337 | 3.4476 | 3.3039 | 3.1603 | 3.0166 | 2.873 | 2.5857 | 2.2984 | 2.126 | 1.9536 | 1.9823 | 2.0111 | 2.1547 | 2.2984
Bus, Daytime Charging | 2.0391 | 3.4476 | 4.0221 | 4.5967 | 4.884 | 5.1713 | 5.1139 | 5.0564 | 5.0334 | 5.0104 | 4.9875 | 4.9645 | 2.9407 | 0.91698 | 0.87865 | 0.84031 | 0.94535 | 1.0504 | 1.919 | 2.7876 | 5.1106 | 7.4336 | 8.8273 | 10.2211 | 10.918 | 11.6149 | 10.918 | 10.2211 | 8.8273 | 7.4336 | 5.1106 | 2.7876 | 1.8366 | 0.88552 | 0.88552 | 0.88552 | 0.88552 | 0.88552 | 0.88552 | 0.88552 | 0.88552 | 0.88552 | 0.88552 | 0.88552 | 0.88552 | 0.88552 | 0.75805 | 0.63058
Bus, Highway Fast Charging | 0.77295 | 0.5153 | 0.5153 | 0.5153 | 0.28341 | 0.05153 | 0.05153 | 0.05153 | 0.05153 | 0.05153 | 0.05153 | 0.05153 | 0.54106 | 1.0306 | 1.5459 | 2.0612 | 3.0918 | 4.1224 | 5.153 | 6.1836 | 7.2142 | 8.2448 | 7.7295 | 7.2142 | 7.2142 | 7.2142 | 6.9565 | 6.6989 | 6.9565 | 7.2142 | 7.2142 | 7.2142 | 7.2142 | 7.2142 | 6.9565 | 6.6989 | 5.4106 | 4.1224 | 3.8647 | 3.6071 | 3.6071 | 3.6071 | 3.3494 | 3.0918 | 2.8341 | 2.5765 | 1.8035 | 1.0306
Bus, Nighttime Charging | 2.2487 | 3.1183 | 5.8468 | 8.5753 | 8.5753 | 8.5753 | 8.5753 | 8.5753 | 8.5753 | 8.5753 | 8.5753 | 8.5753 | 6.6264 | 4.6774 | 4.6774 | 4.6774 | 4.6774 | 4.6774 | 4.2877 | 3.8979 | 3.5081 | 3.1183 | 2.5934 | 2.0685 | 1.9823 | 1.8962 | 1.8789 | 1.8617 | 2.0685 | 2.2754 | 2.2581 | 2.2409 | 2.2064 | 2.172 | 2.1202 | 2.0685 | 1.9823 | 1.8962 | 1.81 | 1.7238 | 1.5514 | 1.379 | 1.2756 | 1.1722 | 1.1894 | 1.2066 | 1.2928 | 1.379
Articulated Truck, Convenience Charging | 12.6292 | 15.155 | 17.6808 | 20.2067 | 21.4696 | 22.7325 | 22.4799 | 22.2273 | 22.1263 | 22.0253 | 21.9242 | 21.8232 | 21.7222 | 21.6211 | 21.5201 | 21.4191 | 21.318 | 21.217 | 20.7118 | 20.2067 | 18.9437 | 17.6808 | 16.4179 | 15.155 | 14.5235 | 13.8921 | 13.7658 | 13.6395 | 15.155 | 16.6705 | 16.5442 | 16.4179 | 16.1653 | 15.9127 | 15.5339 | 15.155 | 14.5235 | 13.8921 | 13.2606 | 12.6292 | 11.3662 | 10.1033 | 9.3456 | 8.5878 | 8.7141 | 8.8404 | 9.4719 | 10.1033
Articulated Truck, Daytime Charging | 9.0524 | 15.3346 | 17.7707 | 20.2067 | 21.4696 | 22.7325 | 22.4799 | 22.2273 | 22.1263 | 22.0253 | 21.9242 | 21.8232 | 12.9257 | 4.0283 | 3.8599 | 3.6915 | 4.1529 | 4.6144 | 8.4301 | 12.2458 | 22.4506 | 32.6554 | 38.7783 | 44.9012 | 47.9627 | 51.0241 | 47.9627 | 44.9012 | 38.7783 | 32.6554 | 22.4506 | 12.2458 | 8.0679 | 3.8901 | 3.8901 | 3.8901 | 3.8901 | 3.8901 | 3.8901 | 3.8901 | 3.8901 | 3.8901 | 3.8901 | 3.8901 | 3.8901 | 3.8901 | 3.3301 | 2.7701
Articulated Truck, Highway Fast Charging | 3.3978 | 2.2652 | 2.2652 | 2.2652 | 1.2459 | 0.22652 | 0.22652 | 0.22652 | 0.22652 | 0.22652 | 0.22652 | 0.22652 | 2.3784 | 4.5304 | 6.7956 | 9.0607 | 13.5911 | 18.1215 | 22.6518 | 27.1822 | 31.7126 | 36.243 | 33.9778 | 31.7126 | 31.7126 | 31.7126 | 30.58 | 29.4474 | 30.58 | 31.7126 | 31.7126 | 31.7126 | 31.7126 | 31.7126 | 30.58 | 29.4474 | 23.7844 | 18.1215 | 16.9889 | 15.8563 | 15.8563 | 15.8563 | 14.7237 | 13.5911 | 12.4585 | 11.3259 | 7.9281 | 4.5304
Articulated Truck, Nighttime Charging | 9.8848 | 13.7076 | 25.7018 | 37.696 | 37.696 | 37.696 | 37.696 | 37.696 | 37.696 | 37.696 | 37.696 | 37.696 | 29.1287 | 20.5614 | 20.5614 | 20.5614 | 20.5614 | 20.5614 | 18.848 | 17.1345 | 15.4211 | 13.7076 | 11.4003 | 9.093 | 8.7141 | 8.3352 | 8.2595 | 8.1837 | 9.093 | 10.0023 | 9.9265 | 9.8507 | 9.6992 | 9.5476 | 9.3203 | 9.093 | 8.7141 | 8.3352 | 7.9564 | 7.5775 | 6.8197 | 6.062 | 5.6073 | 5.1527 | 5.2285 | 5.3042 | 5.6831 | 6.062
Large Light Commercial, Convenience Charging | 0.13362 | 0.1069 | 0.1069 | 0.1069 | 0.093537 | 0.080175 | 0.066812 | 0.05345 | 0.080175 | 0.1069 | 0.13362 | 0.16035 | 0.18707 | 0.2138 | 0.30734 | 0.40087 | 0.60131 | 0.80175 | 0.93537 | 1.069 | 1.1224 | 1.1759 | 1.2293 | 1.2828 | 1.2561 | 1.2293 | 1.2293 | 1.2293 | 1.3095 | 1.3897 | 1.4966 | 1.6035 | 1.5233 | 1.4431 | 1.363 | 1.2828 | 1.069 | 0.8552 | 0.7483 | 0.6414 | 0.5345 | 0.4276 | 0.34742 | 0.26725 | 0.24052 | 0.2138 | 0.18707 | 0.16035
Large Light Commercial, Daytime Charging | 0.12707 | 0.1069 | 0.1069 | 0.1069 | 0.093537 | 0.080175 | 0.066812 | 0.05345 | 0.080175 | 0.1069 | 0.13362 | 0.16035 | 0.18707 | 0.2138 | 0.30734 | 0.40087 | 0.60131 | 0.80175 | 0.93537 | 1.069 | 1.4024 | 1.7357 | 2.0611 | 2.3866 | 2.5493 | 2.712 | 2.5493 | 2.3866 | 2.0611 | 1.7357 | 1.1933 | 0.65089 | 0.42883 | 0.20677 | 0.20677 | 0.20677 | 0.20677 | 0.20677 | 0.20677 | 0.20677 | 0.20677 | 0.20677 | 0.20677 | 0.20677 | 0.20677 | 0.20677 | 0.177 | 0.14724
Large Light Commercial, Highway Fast Charging | 0.13941 | 0.092943 | 0.092943 | 0.092943 | 0.051119 | 0.0092943 | 0.0092943 | 0.0092943 | 0.0092943 | 0.0092943 | 0.0092943 | 0.0092943 | 0.09759 | 0.18589 | 0.27883 | 0.37177 | 0.55766 | 0.74354 | 0.92943 | 1.1153 | 1.3012 | 1.4871 | 1.3941 | 1.3012 | 1.3012 | 1.3012 | 1.2547 | 1.2083 | 1.2547 | 1.3012 | 1.3012 | 1.3012 | 1.3012 | 1.3012 | 1.2547 | 1.2083 | 0.9759 | 0.74354 | 0.69707 | 0.6506 | 0.6506 | 0.6506 | 0.60413 | 0.55766 | 0.51119 | 0.46472 | 0.3253 | 0.18589
Large Light Commercial, Nighttime Charging | 0.51137 | 0.8624 | 0.89146 | 0.92052 | 0.92052 | 0.92052 | 0.92052 | 0.92052 | 0.92052 | 0.92052 | 0.92052 | 0.92052 | 0.79683 | 0.67314 | 0.67314 | 0.67314 | 0.73744 | 0.80175 | 0.93537 | 1.069 | 1.1224 | 1.1759 | 1.2293 | 1.2828 | 1.2561 | 1.2293 | 1.0204 | 0.81137 | 0.67344 | 0.5355 | 0.44447 | 0.35343 | 0.33576 | 0.31809 | 0.31809 | 0.31809 | 0.31809 | 0.31809 | 0.31809 | 0.31809 | 0.31809 | 0.31809 | 0.29267 | 0.26725 | 0.24052 | 0.2138 | 0.18707 | 0.16035
Medium Light Commercial, Convenience Charging | 0.091271 | 0.073017 | 0.073017 | 0.073017 | 0.06389 | 0.054763 | 0.045636 | 0.036509 | 0.054763 | 0.073017 | 0.091271 | 0.10953 | 0.12778 | 0.14603 | 0.20992 | 0.27381 | 0.41072 | 0.54763 | 0.6389 | 0.73017 | 0.76668 | 0.80319 | 0.8397 | 0.87621 | 0.85795 | 0.8397 | 0.8397 | 0.8397 | 0.89446 | 0.94922 | 1.0222 | 1.0953 | 1.0405 | 0.98573 | 0.93097 | 0.87621 | 0.73017 | 0.58414 | 0.51112 | 0.4381 | 0.36509 | 0.29207 | 0.23731 | 0.18254 | 0.16429 | 0.14603 | 0.12778 | 0.10953
Medium Light Commercial, Daytime Charging | 0.086793 | 0.073017 | 0.073017 | 0.073017 | 0.06389 | 0.054763 | 0.045636 | 0.036509 | 0.054763 | 0.073017 | 0.091271 | 0.10953 | 0.12778 | 0.14603 | 0.20992 | 0.27381 | 0.41072 | 0.54763 | 0.6389 | 0.73017 | 0.95787 | 1.1856 | 1.4079 | 1.6301 | 1.7413 | 1.8524 | 1.7413 | 1.6301 | 1.4079 | 1.1856 | 0.81507 | 0.44458 | 0.29291 | 0.14123 | 0.14123 | 0.14123 | 0.14123 | 0.14123 | 0.14123 | 0.14123 | 0.14123 | 0.14123 | 0.14123 | 0.14123 | 0.14123 | 0.14123 | 0.1209 | 0.10057
Medium Light Commercial, Highway Fast Charging | 0.095226 | 0.063484 | 0.063484 | 0.063484 | 0.034916 | 0.0063484 | 0.0063484 | 0.0063484 | 0.0063484 | 0.0063484 | 0.0063484 | 0.0063484 | 0.066658 | 0.12697 | 0.19045 | 0.25394 | 0.3809 | 0.50787 | 0.63484 | 0.76181 | 0.88878 | 1.0157 | 0.95226 | 0.88878 | 0.88878 | 0.88878 | 0.85704 | 0.82529 | 0.85704 | 0.88878 | 0.88878 | 0.88878 | 0.88878 | 0.88878 | 0.85704 | 0.82529 | 0.66658 | 0.50787 | 0.47613 | 0.44439 | 0.44439 | 0.44439 | 0.41265 | 0.3809 | 0.34916 | 0.31742 | 0.22219 | 0.12697
Medium Light Commercial, Nighttime Charging | 0.34929 | 0.58906 | 0.6089 | 0.62875 | 0.62875 | 0.62875 | 0.62875 | 0.62875 | 0.62875 | 0.62875 | 0.62875 | 0.62875 | 0.54427 | 0.45978 | 0.45978 | 0.45978 | 0.50371 | 0.54763 | 0.6389 | 0.73017 | 0.76668 | 0.80319 | 0.8397 | 0.87621 | 0.85795 | 0.8397 | 0.69695 | 0.5542 | 0.45999 | 0.36577 | 0.30359 | 0.24141 | 0.22934 | 0.21727 | 0.21727 | 0.21727 | 0.21727 | 0.21727 | 0.21727 | 0.21727 | 0.21727 | 0.21727 | 0.19991 | 0.18254 | 0.16429 | 0.14603 | 0.12778 | 0.10953
Small Light Commercial, Convenience Charging | 0.06348 | 0.050784 | 0.050784 | 0.050784 | 0.044436 | 0.038088 | 0.03174 | 0.025392 | 0.038088 | 0.050784 | 0.06348 | 0.076176 | 0.088873 | 0.10157 | 0.146 | 0.19044 | 0.28566 | 0.38088 | 0.44436 | 0.50784 | 0.53324 | 0.55863 | 0.58402 | 0.60941 | 0.59672 | 0.58402 | 0.58402 | 0.58402 | 0.62211 | 0.6602 | 0.71098 | 0.76176 | 0.72368 | 0.68559 | 0.6475 | 0.60941 | 0.50784 | 0.40627 | 0.35549 | 0.30471 | 0.25392 | 0.20314 | 0.16505 | 0.12696 | 0.11426 | 0.10157 | 0.088873 | 0.076176
Small Light Commercial, Daytime Charging | 0.060366 | 0.050784 | 0.050784 | 0.050784 | 0.044436 | 0.038088 | 0.03174 | 0.025392 | 0.038088 | 0.050784 | 0.06348 | 0.076176 | 0.088873 | 0.10157 | 0.146 | 0.19044 | 0.28566 | 0.38088 | 0.44436 | 0.50784 | 0.66621 | 0.82457 | 0.97918 | 1.1338 | 1.2111 | 1.2884 | 1.2111 | 1.1338 | 0.97918 | 0.82457 | 0.56689 | 0.30921 | 0.20372 | 0.098227 | 0.098227 | 0.098227 | 0.098227 | 0.098227 | 0.098227 | 0.098227 | 0.098227 | 0.098227 | 0.098227 | 0.098227 | 0.098227 | 0.098227 | 0.084087 | 0.069947
Small Light Commercial, Highway Fast Charging | 0.066231 | 0.044154 | 0.044154 | 0.044154 | 0.024285 | 0.0044154 | 0.0044154 | 0.0044154 | 0.0044154 | 0.0044154 | 0.0044154 | 0.0044154 | 0.046362 | 0.088308 | 0.13246 | 0.17662 | 0.26492 | 0.35323 | 0.44154 | 0.52985 | 0.61816 | 0.70646 | 0.66231 | 0.61816 | 0.61816 | 0.61816 | 0.59608 | 0.574 | 0.59608 | 0.61816 | 0.61816 | 0.61816 | 0.61816 | 0.61816 | 0.59608 | 0.574 | 0.46362 | 0.35323 | 0.33115 | 0.30908 | 0.30908 | 0.30908 | 0.287 | 0.26492 | 0.24285 | 0.22077 | 0.15454 | 0.088308
Small Light Commercial, Nighttime Charging | 0.24294 | 0.4097 | 0.4235 | 0.43731 | 0.43731 | 0.43731 | 0.43731 | 0.43731 | 0.43731 | 0.43731 | 0.43731 | 0.43731 | 0.37855 | 0.31978 | 0.31978 | 0.31978 | 0.35033 | 0.38088 | 0.44436 | 0.50784 | 0.53324 | 0.55863 | 0.58402 | 0.60941 | 0.59672 | 0.58402 | 0.48474 | 0.38545 | 0.31993 | 0.2544 | 0.21115 | 0.1679 | 0.15951 | 0.15111 | 0.15111 | 0.15111 | 0.15111 | 0.15111 | 0.15111 | 0.15111 | 0.15111 | 0.15111 | 0.13904 | 0.12696 | 0.11426 | 0.10157 | 0.088873 | 0.076176
Ridged Truck, Convenience Charging | 1.8778 | 2.2534 | 2.6289 | 3.0045 | 3.1923 | 3.3801 | 3.3425 | 3.3049 | 3.2899 | 3.2749 | 3.2599 | 3.2448 | 3.2298 | 3.2148 | 3.1998 | 3.1848 | 3.1697 | 3.1547 | 3.0796 | 3.0045 | 2.8167 | 2.6289 | 2.4411 | 2.2534 | 2.1595 | 2.0656 | 2.0468 | 2.028 | 2.2534 | 2.4787 | 2.4599 | 2.4411 | 2.4036 | 2.366 | 2.3097 | 2.2534 | 2.1595 | 2.0656 | 1.9717 | 1.8778 | 1.69 | 1.5022 | 1.3896 | 1.2769 | 1.2957 | 1.3145 | 1.4084 | 1.5022
Ridged Truck, Daytime Charging | 0.55801 | 0.56334 | 0.65723 | 0.75112 | 0.79807 | 0.84501 | 0.83562 | 0.82623 | 0.82248 | 0.81872 | 0.81497 | 0.81121 | 0.80746 | 0.8037 | 0.7701 | 0.7365 | 0.82857 | 0.92063 | 1.6819 | 2.4432 | 4.4792 | 6.5152 | 7.7368 | 8.9584 | 9.5692 | 10.18 | 9.5692 | 8.9584 | 7.7368 | 6.5152 | 4.4792 | 2.4432 | 1.6097 | 0.77613 | 0.77613 | 0.77613 | 0.77613 | 0.77613 | 0.77613 | 0.77613 | 0.77613 | 0.77613 | 0.77613 | 0.77613 | 0.77613 | 0.77613 | 0.6644 | 0.55268
Ridged Truck, Highway Fast Charging | 0.50521 | 0.33681 | 0.33681 | 0.33681 | 0.18524 | 0.033681 | 0.033681 | 0.033681 | 0.033681 | 0.033681 | 0.033681 | 0.033681 | 0.35365 | 0.67361 | 1.0104 | 1.3472 | 2.0208 | 2.6944 | 3.3681 | 4.0417 | 4.7153 | 5.3889 | 5.0521 | 4.7153 | 4.7153 | 4.7153 | 4.5469 | 4.3785 | 4.5469 | 4.7153 | 4.7153 | 4.7153 | 4.7153 | 4.7153 | 4.5469 | 4.3785 | 3.5365 | 2.6944 | 2.526 | 2.3576 | 2.3576 | 2.3576 | 2.1892 | 2.0208 | 1.8524 | 1.684 | 1.1788 | 0.67361
Ridged Truck, Nighttime Charging | 1.4698 | 2.0382 | 3.8216 | 5.6049 | 5.6049 | 5.6049 | 5.6049 | 5.6049 | 5.6049 | 5.6049 | 5.6049 | 5.6049 | 4.3311 | 3.0572 | 3.0572 | 3.0572 | 3.0572 | 3.0572 | 2.8025 | 2.5477 | 2.2929 | 2.0382 | 1.6951 | 1.352 | 1.2957 | 1.2394 | 1.2281 | 1.2168 | 1.352 | 1.4872 | 1.476 | 1.4647 | 1.4422 | 1.4196 | 1.3858 | 1.352 | 1.2957 | 1.2394 | 1.183 | 1.1267 | 1.014 | 0.90135 | 0.83375 | 0.76614 | 0.77741 | 0.78868 | 0.84501 | 0.90135
Large Residential, Convenience Charging | 0.12425 | 0.12024 | 0.10822 | 0.096194 | 0.08417 | 0.072146 | 0.064129 | 0.056113 | 0.048097 | 0.040081 | 0.036073 | 0.032065 | 0.028858 | 0.025652 | 0.098285 | 0.17092 | 0.19228 | 0.21365 | 0.29911 | 0.38457 | 0.42302 | 0.46148 | 0.47003 | 0.47857 | 0.47003 | 0.46148 | 0.44439 | 0.4273 | 0.47003 | 0.51276 | 0.48712 | 0.46148 | 0.48712 | 0.51276 | 0.55548 | 0.59821 | 0.66231 | 0.7264 | 1.2891 | 1.8517 | 2.0072 | 2.1626 | 2.0953 | 2.0281 | 1.4499 | 0.87168 | 0.49997 | 0.12826
Large Residential, Daytime Charging | 0.12425 | 0.12024 | 0.10822 | 0.096194 | 0.08417 | 0.072146 | 0.064129 | 0.056113 | 0.048097 | 0.040081 | 0.036073 | 0.032065 | 0.028858 | 0.025652 | 0.098285 | 0.17092 | 0.19228 | 0.21365 | 0.39032 | 0.56699 | 1.0395 | 1.512 | 1.7955 | 2.079 | 2.2207 | 2.3625 | 2.2207 | 2.079 | 1.7955 | 1.512 | 1.0395 | 0.56699 | 0.37355 | 0.18011 | 0.18011 | 0.18011 | 0.18011 | 0.18011 | 0.18011 | 0.18011 | 0.18011 | 0.18011 | 0.18011 | 0.18011 | 0.18011 | 0.18011 | 0.15419 | 0.12826
Large Residential, Highway Fast Charging | 0.11027 | 0.073514 | 0.073514 | 0.073514 | 0.040433 | 0.0073514 | 0.0073514 | 0.0073514 | 0.0073514 | 0.0073514 | 0.0073514 | 0.0073514 | 0.07719 | 0.14703 | 0.22054 | 0.29406 | 0.44109 | 0.58811 | 0.73514 | 0.88217 | 1.0292 | 1.1762 | 1.1027 | 1.0292 | 1.0292 | 1.0292 | 0.99244 | 0.95569 | 0.99244 | 1.0292 | 1.0292 | 1.0292 | 1.0292 | 1.0292 | 0.99244 | 0.95569 | 0.7719 | 0.58811 | 0.55136 | 0.5146 | 0.5146 | 0.5146 | 0.47784 | 0.44109 | 0.40433 | 0.36757 | 0.2573 | 0.14703
Large Residential, Nighttime Charging | 0.67903 | 0.97004 | 1.0258 | 1.0816 | 1.0816 | 1.0816 | 1.0816 | 1.0816 | 1.0816 | 1.0816 | 1.0816 | 1.0816 | 1.0258 | 0.97004 | 0.77603 | 0.58202 | 0.55292 | 0.52382 | 0.45419 | 0.38457 | 0.42302 | 0.46148 | 0.47003 | 0.47857 | 0.47003 | 0.46148 | 0.44439 | 0.4273 | 0.47003 | 0.51276 | 0.48712 | 0.46148 | 0.3208 | 0.18011 | 0.13856 | 0.097004 | 0.097004 | 0.097004 | 0.097004 | 0.097004 | 0.097004 | 0.097004 | 0.097004 | 0.097004 | 0.14551 | 0.19401 | 0.29101 | 0.38802
Medium Residential, Convenience Charging | 0.084869 | 0.082131 | 0.073918 | 0.065705 | 0.057492 | 0.049278 | 0.043803 | 0.038328 | 0.032852 | 0.027377 | 0.024639 | 0.021902 | 0.019711 | 0.017521 | 0.067133 | 0.11674 | 0.13134 | 0.14593 | 0.2043 | 0.26268 | 0.28894 | 0.31521 | 0.32105 | 0.32688 | 0.32105 | 0.31521 | 0.30354 | 0.29186 | 0.32105 | 0.35023 | 0.33272 | 0.31521 | 0.33272 | 0.35023 | 0.37942 | 0.40861 | 0.45239 | 0.49616 | 0.88049 | 1.2648 | 1.371 | 1.4771 | 1.4312 | 1.3853 | 0.99034 | 0.5954 | 0.3415 | 0.087606
Medium Residential, Daytime Charging | 0.084869 | 0.082131 | 0.073918 | 0.065705 | 0.057492 | 0.049278 | 0.043803 | 0.038328 | 0.032852 | 0.027377 | 0.024639 | 0.021902 | 0.019711 | 0.017521 | 0.067133 | 0.11674 | 0.13134 | 0.14593 | 0.2666 | 0.38728 | 0.71001 | 1.0327 | 1.2264 | 1.42 | 1.5168 | 1.6137 | 1.5168 | 1.42 | 1.2264 | 1.0327 | 0.71001 | 0.38728 | 0.25515 | 0.12303 | 0.12303 | 0.12303 | 0.12303 | 0.12303 | 0.12303 | 0.12303 | 0.12303 | 0.12303 | 0.12303 | 0.12303 | 0.12303 | 0.12303 | 0.10532 | 0.087606
Medium Residential, Highway Fast Charging | 0.07532 | 0.050213 | 0.050213 | 0.050213 | 0.027617 | 0.0050213 | 0.0050213 | 0.0050213 | 0.0050213 | 0.0050213 | 0.0050213 | 0.0050213 | 0.052724 | 0.10043 | 0.15064 | 0.20085 | 0.30128 | 0.40171 | 0.50213 | 0.60256 | 0.70299 | 0.80341 | 0.7532 | 0.70299 | 0.70299 | 0.70299 | 0.67788 | 0.65277 | 0.67788 | 0.70299 | 0.70299 | 0.70299 | 0.70299 | 0.70299 | 0.67788 | 0.65277 | 0.52724 | 0.40171 | 0.3766 | 0.35149 | 0.35149 | 0.35149 | 0.32639 | 0.30128 | 0.27617 | 0.25107 | 0.17575 | 0.10043
Medium Residential, Nighttime Charging | 0.46381 | 0.66258 | 0.70068 | 0.73878 | 0.73878 | 0.73878 | 0.73878 | 0.73878 | 0.73878 | 0.73878 | 0.73878 | 0.73878 | 0.70068 | 0.66258 | 0.53006 | 0.39755 | 0.37767 | 0.35779 | 0.31023 | 0.26268 | 0.28894 | 0.31521 | 0.32105 | 0.32688 | 0.32105 | 0.31521 | 0.30354 | 0.29186 | 0.32105 | 0.35023 | 0.33272 | 0.31521 | 0.21912 | 0.12303 | 0.094642 | 0.066258 | 0.066258 | 0.066258 | 0.066258 | 0.066258 | 0.066258 | 0.066258 | 0.066258 | 0.066258 | 0.099387 | 0.13252 | 0.19877 | 0.26503
Small Residential, Convenience Charging | 0.059027 | 0.057123 | 0.051411 | 0.045698 | 0.039986 | 0.034274 | 0.030466 | 0.026657 | 0.022849 | 0.019041 | 0.017137 | 0.015233 | 0.01371 | 0.012186 | 0.046692 | 0.081197 | 0.091347 | 0.1015 | 0.1421 | 0.18269 | 0.20096 | 0.21923 | 0.22329 | 0.22735 | 0.22329 | 0.21923 | 0.21111 | 0.20299 | 0.22329 | 0.24359 | 0.23141 | 0.21923 | 0.23141 | 0.24359 | 0.26389 | 0.28419 | 0.31464 | 0.34509 | 0.61239 | 0.87969 | 0.95353 | 1.0274 | 0.99542 | 0.96347 | 0.68879 | 0.41411 | 0.23752 | 0.060931
Small Residential, Daytime Charging | 0.059027 | 0.057123 | 0.051411 | 0.045698 | 0.039986 | 0.034274 | 0.030466 | 0.026657 | 0.022849 | 0.019041 | 0.017137 | 0.015233 | 0.01371 | 0.012186 | 0.046692 | 0.081197 | 0.091347 | 0.1015 | 0.18543 | 0.26936 | 0.49382 | 0.71828 | 0.85296 | 0.98764 | 1.055 | 1.1223 | 1.055 | 0.98764 | 0.85296 | 0.71828 | 0.49382 | 0.26936 | 0.17746 | 0.085566 | 0.085566 | 0.085566 | 0.085566 | 0.085566 | 0.085566 | 0.085566 | 0.085566 | 0.085566 | 0.085566 | 0.085566 | 0.085566 | 0.085566 | 0.073248 | 0.060931
Small Residential, Highway Fast Charging | 0.052386 | 0.034924 | 0.034924 | 0.034924 | 0.019208 | 0.0034924 | 0.0034924 | 0.0034924 | 0.0034924 | 0.0034924 | 0.0034924 | 0.0034924 | 0.03667 | 0.069848 | 0.10477 | 0.1397 | 0.20954 | 0.27939 | 0.34924 | 0.41909 | 0.48894 | 0.55878 | 0.52386 | 0.48894 | 0.48894 | 0.48894 | 0.47147 | 0.45401 | 0.47147 | 0.48894 | 0.48894 | 0.48894 | 0.48894 | 0.48894 | 0.47147 | 0.45401 | 0.3667 | 0.27939 | 0.26193 | 0.24447 | 0.24447 | 0.24447 | 0.22701 | 0.20954 | 0.19208 | 0.17462 | 0.12223 | 0.069848
Small Residential, Nighttime Charging | 0.32258 | 0.46083 | 0.48733 | 0.51383 | 0.51383 | 0.51383 | 0.51383 | 0.51383 | 0.51383 | 0.51383 | 0.51383 | 0.51383 | 0.48733 | 0.46083 | 0.36867 | 0.2765 | 0.26267 | 0.24885 | 0.21577 | 0.18269 | 0.20096 | 0.21923 | 0.22329 | 0.22735 | 0.22329 | 0.21923 | 0.21111 | 0.20299 | 0.22329 | 0.24359 | 0.23141 | 0.21923 | 0.1524 | 0.085566 | 0.065824 | 0.046083 | 0.046083 | 0.046083 | 0.046083 | 0.046083 | 0.046083 | 0.046083 | 0.046083 | 0.046083 | 0.069125 | 0.092166 | 0.13825 | 0.18433

## DSP
Go to Assumptions Summary
Demand Side Participation (MW)
Key deviations from Primary Source: AEMO Draft 2021-22 Input and Assumptions Workbook
Nil
Expected voluntary consumer demand management representing the most likely amount of operational demand reduction, in MW, as a result of DSP. The Reliability Response value reflects responses to both price and network reliability programs combined, as expected during actual LOR2 or LOR3 events. Forecast maximum demand is 'gross' of this demand response.
For example, users assessing forecast DSP demand reductions in QLD, summer, 2030-31 under the slow change scenario would find a reduction of 39.1 MW is forecast when the price is between $300/MWh and $500/MWh, and a reduction of 41.5 MW if the price is between $1000/MWh and $7500/MWh
Slow Change
Queensland
Summer
Price band | 2021-22 | 2022-23 | 2023-24 | 2024-25 | 2025-26 | 2026-27 | 2027-28 | 2028-29 | 2029-30 | 2030-31 | 2031-32 | 2032-33 | 2033-34 | 2034-35 | 2035-36 | 2036-37 | 2037-38 | 2038-39 | 2039-40 | 2040-41 | 2041-42 | 2042-43 | 2043-44 | 2044-45 | 2045-46 | 2046-47 | 2047-48 | 2048-49 | 2049-50
$300 - $500 | 36.5113 | 36.9324 | 37.3894 | 37.5341 | 37.8799 | 37.9712 | 38.2701 | 38.5128 | 38.8888 | 39.1147 | 39.4863 | 39.7969 | 40.1162 | 40.6643 | 41.16 | 41.5445 | 41.9709 | 42.3216 | 42.7717 | 43.2923 | 43.7077 | 43.9906 | 44.4449 | 44.6252 | 45.0313 | 45.4373 | 45.7491 | 45.976 | 46.2436
$500 - $1,000 | 37.6406 | 38.0747 | 38.5459 | 38.6951 | 39.0516 | 39.1457 | 39.4539 | 39.7041 | 40.0916 | 40.3245 | 40.7076 | 41.0278 | 41.357 | 41.9221 | 42.4331 | 42.8295 | 43.2691 | 43.6307 | 44.0946 | 44.6314 | 45.0596 | 45.3513 | 45.8197 | 46.0055 | 46.4242 | 46.8427 | 47.1641 | 47.3981 | 47.6739
$1,000 - $7,500 | 38.7699 | 39.217 | 39.7024 | 39.8561 | 40.2232 | 40.3202 | 40.6376 | 40.8953 | 41.2945 | 41.5343 | 41.929 | 42.2588 | 42.5979 | 43.1799 | 43.7063 | 44.1145 | 44.5673 | 44.9397 | 45.4176 | 45.9704 | 46.4115 | 46.7119 | 47.1944 | 47.3858 | 47.817 | 48.2481 | 48.5792 | 48.8201 | 49.1043
$7,500 + | 51.0681 | 51.6571 | 52.2964 | 52.4988 | 52.9824 | 53.1101 | 53.5282 | 53.8677 | 54.3935 | 54.7095 | 55.2292 | 55.6637 | 56.1103 | 56.877 | 57.5703 | 58.108 | 58.7044 | 59.1951 | 59.8245 | 60.5527 | 61.1337 | 61.5294 | 62.1649 | 62.4171 | 62.9851 | 63.5529 | 63.989 | 64.3064 | 64.6806
Reliability Response | 105.3584 | 106.5735 | 107.8925 | 108.31 | 109.3078 | 109.5713 | 110.4339 | 111.1342 | 112.219 | 112.8709 | 113.9432 | 114.8395 | 115.761 | 117.3427 | 118.7731 | 119.8825 | 121.1129 | 122.1251 | 123.4237 | 124.9261 | 126.1246 | 126.9411 | 128.2522 | 128.7724 | 129.9442 | 131.1158 | 132.0154 | 132.6702 | 133.4424
Winter
Price band | 2022 | 2023 | 2024 | 2025 | 2026 | 2027 | 2028 | 2029 | 2030 | 2031 | 2032 | 2033 | 2034 | 2035 | 2036 | 2037 | 2038 | 2039 | 2040 | 2041 | 2042 | 2043 | 2044 | 2045 | 2046 | 2047 | 2048 | 2049 | 2050
$300 - $500 | 36.2688 | 36.7676 | 37.2099 | 37.3831 | 37.6002 | 37.8378 | 38.3994 | 38.5912 | 39.0032 | 39.2245 | 39.7255 | 40.2137 | 40.8798 | 41.2722 | 41.9719 | 42.2624 | 42.8038 | 43.2527 | 43.5972 | 44.0574 | 44.4239 | 44.8296 | 45.042 | 45.3159 | 45.5857 | 45.8951 | 45.9897 | 46.3011 | 46.3011
$500 - $1,000 | 37.3906 | 37.9048 | 38.3608 | 38.5394 | 38.7632 | 39.0081 | 39.5871 | 39.7848 | 40.2096 | 40.4378 | 40.9542 | 41.4576 | 42.1442 | 42.5488 | 43.2701 | 43.5696 | 44.1278 | 44.5905 | 44.9457 | 45.4202 | 45.798 | 46.2162 | 46.4352 | 46.7176 | 46.9957 | 47.3146 | 47.4122 | 47.7332 | 47.7332
$1,000 - $7,500 | 38.5125 | 39.0421 | 39.5118 | 39.6957 | 39.9262 | 40.1785 | 40.7749 | 40.9785 | 41.416 | 41.651 | 42.183 | 42.7014 | 43.4087 | 43.8254 | 44.5683 | 44.8768 | 45.4517 | 45.9284 | 46.2942 | 46.7829 | 47.1721 | 47.6028 | 47.8284 | 48.1193 | 48.4057 | 48.7342 | 48.8347 | 49.1653 | 49.1653
$7,500 + | 50.729 | 51.4266 | 52.0453 | 52.2876 | 52.5912 | 52.9235 | 53.7091 | 53.9773 | 54.5536 | 54.8631 | 55.5638 | 56.2467 | 57.1783 | 57.7272 | 58.7059 | 59.1122 | 59.8694 | 60.4973 | 60.9792 | 61.6229 | 62.1355 | 62.7029 | 63 | 63.3832 | 63.7605 | 64.1932 | 64.3255 | 64.7611 | 64.7611
Reliability Response | 50.729 | 51.4266 | 52.0453 | 52.2876 | 52.5912 | 52.9235 | 53.7091 | 53.9773 | 54.5536 | 54.8631 | 55.5638 | 56.2467 | 57.1783 | 57.7272 | 58.7059 | 59.1122 | 59.8694 | 60.4973 | 60.9792 | 61.6229 | 62.1355 | 62.7029 | 63 | 63.3832 | 63.7605 | 64.1932 | 64.3255 | 64.7611 | 64.7611
New South Wales
Summer
Price band | 2021-22 | 2022-23 | 2023-24 | 2024-25 | 2025-26 | 2026-27 | 2027-28 | 2028-29 | 2029-30 | 2030-31 | 2031-32 | 2032-33 | 2033-34 | 2034-35 | 2035-36 | 2036-37 | 2037-38 | 2038-39 | 2039-40 | 2040-41 | 2041-42 | 2042-43 | 2043-44 | 2044-45 | 2045-46 | 2046-47 | 2047-48 | 2048-49 | 2049-50
$300 - $500 | 30.4899 | 30.7156 | 30.9786 | 30.9085 | 30.9194 | 30.9144 | 30.8672 | 31.047 | 31.1711 | 31.2037 | 31.3783 | 31.6062 | 31.9898 | 32.3632 | 32.7353 | 32.9057 | 33.3692 | 33.5284 | 33.8995 | 34.288 | 34.556 | 34.6641 | 35.0677 | 35.2456 | 35.6143 | 35.8146 | 35.8864 | 36.3764 | 36.413
$500 - $1,000 | 36.1262 | 36.3936 | 36.7053 | 36.6222 | 36.6351 | 36.6293 | 36.5733 | 36.7863 | 36.9334 | 36.972 | 37.1789 | 37.4489 | 37.9034 | 38.3458 | 38.7867 | 38.9886 | 39.5378 | 39.7264 | 40.1661 | 40.6265 | 40.944 | 41.0721 | 41.5503 | 41.7611 | 42.1979 | 42.4352 | 42.5203 | 43.1009 | 43.1443
$1,000 - $7,500 | 39.5369 | 39.8295 | 40.1706 | 40.0797 | 40.0939 | 40.0874 | 40.0261 | 40.2593 | 40.4203 | 40.4626 | 40.6889 | 40.9845 | 41.4818 | 41.966 | 42.4485 | 42.6695 | 43.2705 | 43.477 | 43.9582 | 44.462 | 44.8095 | 44.9497 | 45.4731 | 45.7038 | 46.1818 | 46.4415 | 46.5346 | 47.17 | 47.2175
$7,500 + | 44.2768 | 44.6045 | 44.9865 | 44.8847 | 44.9005 | 44.8933 | 44.8247 | 45.0858 | 45.2661 | 45.3134 | 45.5669 | 45.8979 | 46.4549 | 46.9972 | 47.5375 | 47.7849 | 48.458 | 48.6893 | 49.2281 | 49.7923 | 50.1815 | 50.3385 | 50.9246 | 51.183 | 51.7184 | 52.0092 | 52.1134 | 52.825 | 52.8782
Reliability Response | 293.6364 | 295.8098 | 298.3431 | 297.6677 | 297.7729 | 297.725 | 297.2699 | 299.0017 | 300.1973 | 300.5112 | 302.1925 | 304.3875 | 308.0813 | 311.6775 | 315.2609 | 316.9018 | 321.3658 | 322.8991 | 326.4729 | 330.2146 | 332.7953 | 333.8368 | 337.7239 | 339.4373 | 342.9876 | 344.9163 | 345.6078 | 350.327 | 350.6794
Winter
Price band | 2022 | 2023 | 2024 | 2025 | 2026 | 2027 | 2028 | 2029 | 2030 | 2031 | 2032 | 2033 | 2034 | 2035 | 2036 | 2037 | 2038 | 2039 | 2040 | 2041 | 2042 | 2043 | 2044 | 2045 | 2046 | 2047 | 2048 | 2049 | 2050
$300 - $500 | 30.2837 | 30.5035 | 30.6428 | 30.6277 | 30.6417 | 30.657 | 30.7987 | 30.8394 | 30.9464 | 31.0628 | 31.3442 | 31.5016 | 31.8802 | 32.2126 | 32.7061 | 32.9992 | 33.3468 | 33.6822 | 33.9609 | 34.1899 | 34.4854 | 34.6904 | 34.8858 | 35.0886 | 35.2854 | 35.5576 | 35.6934 | 35.937 | 35.937
$500 - $1,000 | 35.8819 | 36.1423 | 36.3074 | 36.2896 | 36.3061 | 36.3243 | 36.4922 | 36.5403 | 36.6671 | 36.8051 | 37.1385 | 37.325 | 37.7736 | 38.1674 | 38.7521 | 39.0994 | 39.5113 | 39.9087 | 40.2389 | 40.5103 | 40.8603 | 41.1033 | 41.3347 | 41.5751 | 41.8083 | 42.1308 | 42.2917 | 42.5803 | 42.5803
$1,000 - $7,500 | 39.2695 | 39.5545 | 39.7351 | 39.7157 | 39.7337 | 39.7536 | 39.9374 | 39.9901 | 40.1289 | 40.2798 | 40.6447 | 40.8488 | 41.3398 | 41.7708 | 42.4107 | 42.7908 | 43.2415 | 43.6765 | 44.0379 | 44.3348 | 44.718 | 44.9838 | 45.2371 | 45.5002 | 45.7554 | 46.1083 | 46.2844 | 46.6003 | 46.6003
$7,500 + | 43.9774 | 44.2965 | 44.4988 | 44.477 | 44.4972 | 44.5195 | 44.7253 | 44.7843 | 44.9397 | 45.1088 | 45.5174 | 45.746 | 46.2958 | 46.7785 | 47.4951 | 47.9207 | 48.4256 | 48.9127 | 49.3174 | 49.6499 | 50.079 | 50.3767 | 50.6604 | 50.955 | 51.2408 | 51.636 | 51.8333 | 52.187 | 52.187
Reliability Response | 291.6506 | 293.7671 | 295.1088 | 294.964 | 295.0984 | 295.2461 | 296.6106 | 297.002 | 298.0329 | 299.1541 | 301.8639 | 303.3797 | 307.0261 | 310.2271 | 314.9798 | 317.8025 | 321.1504 | 324.3809 | 327.0648 | 329.2702 | 332.1156 | 334.0901 | 335.9715 | 337.9251 | 339.8204 | 342.4416 | 343.7498 | 346.0954 | 346.0954
Victoria
Summer
Price band | 2021-22 | 2022-23 | 2023-24 | 2024-25 | 2025-26 | 2026-27 | 2027-28 | 2028-29 | 2029-30 | 2030-31 | 2031-32 | 2032-33 | 2033-34 | 2034-35 | 2035-36 | 2036-37 | 2037-38 | 2038-39 | 2039-40 | 2040-41 | 2041-42 | 2042-43 | 2043-44 | 2044-45 | 2045-46 | 2046-47 | 2047-48 | 2048-49 | 2049-50
$300 - $500 | 0.67166 | 0.66925 | 0.66615 | 0.66248 | 0.6641 | 0.66855 | 0.67163 | 0.67949 | 0.68551 | 0.68969 | 0.69489 | 0.70502 | 0.71599 | 0.71819 | 0.73345 | 0.74499 | 0.75772 | 0.76437 | 0.77296 | 0.78425 | 0.79545 | 0.80124 | 0.81202 | 0.82167 | 0.83059 | 0.83862 | 0.8459 | 0.85628 | 0.86562
$500 - $1,000 | 25.9085 | 25.8154 | 25.6959 | 25.5543 | 25.6165 | 25.7884 | 25.9072 | 26.2103 | 26.4424 | 26.6037 | 26.8045 | 27.1951 | 27.6181 | 27.7031 | 28.2917 | 28.737 | 29.2279 | 29.4843 | 29.8158 | 30.2513 | 30.6831 | 30.9068 | 31.3224 | 31.6948 | 32.0388 | 32.3487 | 32.6293 | 33.0297 | 33.3899
$1,000 - $7,500 | 29.3359 | 29.2305 | 29.0952 | 28.935 | 29.0054 | 29.2 | 29.3345 | 29.6777 | 29.9405 | 30.1231 | 30.3505 | 30.7927 | 31.2718 | 31.368 | 32.0344 | 32.5386 | 33.0945 | 33.3848 | 33.7601 | 34.2533 | 34.7422 | 34.9955 | 35.466 | 35.8877 | 36.2772 | 36.6281 | 36.9459 | 37.3993 | 37.8071
$7,500 + | 52.4491 | 52.2607 | 52.0187 | 51.7322 | 51.8581 | 52.2061 | 52.4466 | 53.0601 | 53.5299 | 53.8565 | 54.2631 | 55.0537 | 55.9102 | 56.0822 | 57.2736 | 58.1751 | 59.169 | 59.6879 | 60.3591 | 61.2407 | 62.1149 | 62.5678 | 63.409 | 64.1629 | 64.8593 | 65.4867 | 66.0548 | 66.8654 | 67.5944
Reliability Response | 197.6473 | 196.9371 | 196.0255 | 194.9457 | 195.4201 | 196.7314 | 197.6377 | 199.9496 | 201.7202 | 202.9507 | 204.483 | 207.4622 | 210.6897 | 211.338 | 215.8277 | 219.2248 | 222.9702 | 224.9258 | 227.4547 | 230.777 | 234.0714 | 235.7781 | 238.9479 | 241.7889 | 244.4132 | 246.7774 | 248.9182 | 251.9728 | 254.7203
Winter
Price band | 2022 | 2023 | 2024 | 2025 | 2026 | 2027 | 2028 | 2029 | 2030 | 2031 | 2032 | 2033 | 2034 | 2035 | 2036 | 2037 | 2038 | 2039 | 2040 | 2041 | 2042 | 2043 | 2044 | 2045 | 2046 | 2047 | 2048 | 2049 | 2050
$300 - $500 | 0.67169 | 0.67031 | 0.66936 | 0.66849 | 0.67203 | 0.67788 | 0.68455 | 0.69183 | 0.70017 | 0.70596 | 0.71271 | 0.72306 | 0.73353 | 0.74866 | 0.76249 | 0.77857 | 0.79333 | 0.80585 | 0.81712 | 0.8268 | 0.83654 | 0.84647 | 0.8537 | 0.86256 | 0.8701 | 0.87777 | 0.88261 | 0.89068 | 0.89068
$500 - $1,000 | 25.9095 | 25.8564 | 25.8197 | 25.786 | 25.9227 | 26.1484 | 26.4054 | 26.6862 | 27.0082 | 27.2314 | 27.4916 | 27.891 | 28.2947 | 28.8786 | 29.412 | 30.032 | 30.6014 | 31.0843 | 31.5192 | 31.8927 | 32.2682 | 32.6515 | 32.9303 | 33.272 | 33.5629 | 33.8589 | 34.0453 | 34.3567 | 34.3567
$1,000 - $7,500 | 29.3371 | 29.2769 | 29.2354 | 29.1973 | 29.3521 | 29.6076 | 29.8986 | 30.2165 | 30.5812 | 30.8338 | 31.1285 | 31.5808 | 32.0379 | 32.699 | 33.303 | 34.005 | 34.6497 | 35.1965 | 35.6889 | 36.1118 | 36.5369 | 36.971 | 37.2867 | 37.6735 | 38.003 | 38.3381 | 38.5492 | 38.9018 | 38.9018
$7,500 + | 52.4512 | 52.3436 | 52.2694 | 52.2013 | 52.4779 | 52.9347 | 53.455 | 54.0235 | 54.6754 | 55.1271 | 55.654 | 56.4626 | 57.2799 | 58.4619 | 59.5417 | 60.7968 | 61.9495 | 62.9271 | 63.8074 | 64.5635 | 65.3236 | 66.0996 | 66.6641 | 67.3557 | 67.9447 | 68.5439 | 68.9212 | 69.5516 | 69.5516
Reliability Response | 172.9605 | 172.6057 | 172.3609 | 172.1363 | 173.0487 | 174.555 | 176.2708 | 178.1454 | 180.295 | 181.7846 | 183.522 | 186.1883 | 188.8833 | 192.781 | 196.3419 | 200.4807 | 204.2815 | 207.5053 | 210.4081 | 212.9015 | 215.408 | 217.967 | 219.8284 | 222.109 | 224.0511 | 226.027 | 227.2713 | 229.3501 | 229.3501
South Australia
Summer
Price band | 2021-22 | 2022-23 | 2023-24 | 2024-25 | 2025-26 | 2026-27 | 2027-28 | 2028-29 | 2029-30 | 2030-31 | 2031-32 | 2032-33 | 2033-34 | 2034-35 | 2035-36 | 2036-37 | 2037-38 | 2038-39 | 2039-40 | 2040-41 | 2041-42 | 2042-43 | 2043-44 | 2044-45 | 2045-46 | 2046-47 | 2047-48 | 2048-49 | 2049-50
$300 - $500 | 12.2204 | 12.3188 | 12.4616 | 12.4616 | 12.4193 | 12.4784 | 12.4367 | 12.5114 | 12.5608 | 12.644 | 12.7098 | 12.7918 | 12.9365 | 12.9939 | 13.1868 | 13.3264 | 13.498 | 13.5744 | 13.6783 | 13.7306 | 13.8361 | 13.9684 | 13.9761 | 14.0317 | 14.1159 | 14.1865 | 14.2984 | 14.3495 | 14.414
$500 - $1,000 | 27.1197 | 27.338 | 27.655 | 27.655 | 27.5611 | 27.6922 | 27.5997 | 27.7655 | 27.875 | 28.0596 | 28.2057 | 28.3876 | 28.7088 | 28.8361 | 29.2643 | 29.5742 | 29.955 | 30.1244 | 30.3551 | 30.471 | 30.7052 | 30.9988 | 31.016 | 31.1393 | 31.3261 | 31.4827 | 31.7311 | 31.8445 | 31.9878
$1,000 - $7,500 | 33.1396 | 33.4064 | 33.7937 | 33.7937 | 33.679 | 33.8392 | 33.7261 | 33.9288 | 34.0625 | 34.2882 | 34.4667 | 34.689 | 35.0815 | 35.2371 | 35.7602 | 36.1389 | 36.6042 | 36.8112 | 37.0932 | 37.2348 | 37.521 | 37.8797 | 37.9008 | 38.0514 | 38.2798 | 38.4711 | 38.7747 | 38.9132 | 39.0883
$7,500 + | 61.0721 | 61.5637 | 62.2775 | 62.2775 | 62.066 | 62.3613 | 62.1528 | 62.5264 | 62.7728 | 63.1887 | 63.5176 | 63.9273 | 64.6506 | 64.9373 | 65.9014 | 66.5994 | 67.4569 | 67.8383 | 68.358 | 68.6189 | 69.1464 | 69.8074 | 69.8462 | 70.1238 | 70.5446 | 70.8973 | 71.4567 | 71.7119 | 72.0346
Reliability Response | 61.0721 | 61.5637 | 62.2775 | 62.2775 | 62.066 | 62.3613 | 62.1528 | 62.5264 | 62.7728 | 63.1887 | 63.5176 | 63.9273 | 64.6506 | 64.9373 | 65.9014 | 66.5994 | 67.4569 | 67.8383 | 68.358 | 68.6189 | 69.1464 | 69.8074 | 69.8462 | 70.1238 | 70.5446 | 70.8973 | 71.4567 | 71.7119 | 72.0346
Winter
Price band | 2022 | 2023 | 2024 | 2025 | 2026 | 2027 | 2028 | 2029 | 2030 | 2031 | 2032 | 2033 | 2034 | 2035 | 2036 | 2037 | 2038 | 2039 | 2040 | 2041 | 2042 | 2043 | 2044 | 2045 | 2046 | 2047 | 2048 | 2049 | 2050
$300 - $500 | 12.13 | 12.2099 | 12.2781 | 12.2388 | 12.2577 | 12.258 | 12.3043 | 12.345 | 12.4212 | 12.4926 | 12.556 | 12.6563 | 12.7948 | 12.9844 | 13.1843 | 13.2954 | 13.4639 | 13.5631 | 13.6724 | 13.768 | 13.8236 | 13.916 | 13.9343 | 14.0111 | 14.0602 | 14.1082 | 14.1439 | 14.1684 | 14.1684
$500 - $1,000 | 26.9189 | 27.0963 | 27.2477 | 27.1604 | 27.2025 | 27.203 | 27.3059 | 27.3961 | 27.5654 | 27.7237 | 27.8644 | 28.0871 | 28.3944 | 28.8151 | 29.2588 | 29.5053 | 29.8792 | 30.0995 | 30.342 | 30.5541 | 30.6775 | 30.8826 | 30.9232 | 31.0936 | 31.2026 | 31.3091 | 31.3884 | 31.4427 | 31.4427
$1,000 - $7,500 | 32.8943 | 33.111 | 33.2961 | 33.1894 | 33.2408 | 33.2414 | 33.3672 | 33.4773 | 33.6842 | 33.8777 | 34.0497 | 34.3217 | 34.6973 | 35.2114 | 35.7535 | 36.0547 | 36.5116 | 36.7808 | 37.0772 | 37.3363 | 37.4872 | 37.7377 | 37.7874 | 37.9956 | 38.1288 | 38.259 | 38.3558 | 38.4222 | 38.4222
$7,500 + | 60.6199 | 61.0192 | 61.3603 | 61.1637 | 61.2585 | 61.2596 | 61.4914 | 61.6944 | 62.0756 | 62.4322 | 62.7491 | 63.2505 | 63.9426 | 64.89 | 65.8891 | 66.4442 | 67.2862 | 67.7823 | 68.3284 | 68.806 | 69.084 | 69.5457 | 69.6372 | 70.0209 | 70.2664 | 70.5063 | 70.6848 | 70.8071 | 70.8071
Reliability Response | 60.6199 | 61.0192 | 61.3603 | 61.1637 | 61.2585 | 61.2596 | 61.4914 | 61.6944 | 62.0756 | 62.4322 | 62.7491 | 63.2505 | 63.9426 | 64.89 | 65.8891 | 66.4442 | 67.2862 | 67.7823 | 68.3284 | 68.806 | 69.084 | 69.5457 | 69.6372 | 70.0209 | 70.2664 | 70.5063 | 70.6848 | 70.8071 | 70.8071
Tasmania
Summer
Price band | 2021-22 | 2022-23 | 2023-24 | 2024-25 | 2025-26 | 2026-27 | 2027-28 | 2028-29 | 2029-30 | 2030-31 | 2031-32 | 2032-33 | 2033-34 | 2034-35 | 2035-36 | 2036-37 | 2037-38 | 2038-39 | 2039-40 | 2040-41 | 2041-42 | 2042-43 | 2043-44 | 2044-45 | 2045-46 | 2046-47 | 2047-48 | 2048-49 | 2049-50
$300 - $500 | 0.28528 | 0.2869 | 0.28748 | 0.28755 | 0.28688 | 0.28615 | 0.2864 | 0.28692 | 0.28617 | 0.28602 | 0.28633 | 0.28676 | 0.28746 | 0.28826 | 0.28924 | 0.2905 | 0.29086 | 0.29099 | 0.29256 | 0.29336 | 0.29493 | 0.29494 | 0.29495 | 0.29655 | 0.29748 | 0.29777 | 0.29865 | 0.29984 | 0.30014
$500 - $1,000 | 28.722 | 28.8844 | 28.9433 | 28.9505 | 28.8826 | 28.8094 | 28.834 | 28.8865 | 28.8116 | 28.7961 | 28.8271 | 28.8709 | 28.9408 | 29.0212 | 29.1207 | 29.2467 | 29.283 | 29.296 | 29.4546 | 29.5348 | 29.693 | 29.6939 | 29.6953 | 29.8558 | 29.9495 | 29.979 | 30.0677 | 30.1878 | 30.2177
$1,000 - $7,500 | 33.9997 | 34.192 | 34.2618 | 34.2703 | 34.1899 | 34.1032 | 34.1323 | 34.1945 | 34.1058 | 34.0875 | 34.1241 | 34.176 | 34.2588 | 34.3539 | 34.4717 | 34.6209 | 34.6638 | 34.6792 | 34.8669 | 34.9619 | 35.1492 | 35.1503 | 35.1519 | 35.3418 | 35.4528 | 35.4877 | 35.5927 | 35.7349 | 35.7703
$7,500 + | 33.9997 | 34.192 | 34.2618 | 34.2703 | 34.1899 | 34.1032 | 34.1323 | 34.1945 | 34.1058 | 34.0875 | 34.1241 | 34.176 | 34.2588 | 34.3539 | 34.4717 | 34.6209 | 34.6638 | 34.6792 | 34.8669 | 34.9619 | 35.1492 | 35.1503 | 35.1519 | 35.3418 | 35.4528 | 35.4877 | 35.5927 | 35.7349 | 35.7703
Reliability Response | 33.9997 | 34.192 | 34.2618 | 34.2703 | 34.1899 | 34.1032 | 34.1323 | 34.1945 | 34.1058 | 34.0875 | 34.1241 | 34.176 | 34.2588 | 34.3539 | 34.4717 | 34.6209 | 34.6638 | 34.6792 | 34.8669 | 34.9619 | 35.1492 | 35.1503 | 35.1519 | 35.3418 | 35.4528 | 35.4877 | 35.5927 | 35.7349 | 35.7703
Winter
Price band | 2022 | 2023 | 2024 | 2025 | 2026 | 2027 | 2028 | 2029 | 2030 | 2031 | 2032 | 2033 | 2034 | 2035 | 2036 | 2037 | 2038 | 2039 | 2040 | 2041 | 2042 | 2043 | 2044 | 2045 | 2046 | 2047 | 2048 | 2049 | 2050
$300 - $500 | 0.28092 | 0.28189 | 0.28249 | 0.28193 | 0.28185 | 0.28167 | 0.28139 | 0.28137 | 0.28135 | 0.28142 | 0.28154 | 0.28212 | 0.28306 | 0.28357 | 0.28465 | 0.28577 | 0.28669 | 0.28747 | 0.2886 | 0.28934 | 0.29006 | 0.29055 | 0.29134 | 0.2921 | 0.2926 | 0.29364 | 0.29395 | 0.29479 | 0.29479
$500 - $1,000 | 28.283 | 28.3802 | 28.4405 | 28.3841 | 28.3766 | 28.3583 | 28.3298 | 28.3277 | 28.326 | 28.3334 | 28.3451 | 28.4039 | 28.4979 | 28.5498 | 28.6582 | 28.7713 | 28.8639 | 28.9419 | 29.056 | 29.13 | 29.203 | 29.2524 | 29.332 | 29.4087 | 29.4584 | 29.5629 | 29.5943 | 29.6795 | 29.6795
$1,000 - $7,500 | 33.48 | 33.5951 | 33.6665 | 33.5998 | 33.5909 | 33.5692 | 33.5354 | 33.533 | 33.531 | 33.5397 | 33.5536 | 33.6232 | 33.7345 | 33.7959 | 33.9243 | 34.0581 | 34.1677 | 34.2601 | 34.3951 | 34.4827 | 34.5691 | 34.6276 | 34.7219 | 34.8126 | 34.8714 | 34.9951 | 35.0324 | 35.1332 | 35.1332
$7,500 + | 33.48 | 33.5951 | 33.6665 | 33.5998 | 33.5909 | 33.5692 | 33.5354 | 33.533 | 33.531 | 33.5397 | 33.5536 | 33.6232 | 33.7345 | 33.7959 | 33.9243 | 34.0581 | 34.1677 | 34.2601 | 34.3951 | 34.4827 | 34.5691 | 34.6276 | 34.7219 | 34.8126 | 34.8714 | 34.9951 | 35.0324 | 35.1332 | 35.1332
Reliability Response | 33.48 | 33.5951 | 33.6665 | 33.5998 | 33.5909 | 33.5692 | 33.5354 | 33.533 | 33.531 | 33.5397 | 33.5536 | 33.6232 | 33.7345 | 33.7959 | 33.9243 | 34.0581 | 34.1677 | 34.2601 | 34.3951 | 34.4827 | 34.5691 | 34.6276 | 34.7219 | 34.8126 | 34.8714 | 34.9951 | 35.0324 | 35.1332 | 35.1332
Central
Queensland
Summer
Price band | 2021-22 | 2022-23 | 2023-24 | 2024-25 | 2025-26 | 2026-27 | 2027-28 | 2028-29 | 2029-30 | 2030-31 | 2031-32 | 2032-33 | 2033-34 | 2034-35 | 2035-36 | 2036-37 | 2037-38 | 2038-39 | 2039-40 | 2040-41 | 2041-42 | 2042-43 | 2043-44 | 2044-45 | 2045-46 | 2046-47 | 2047-48 | 2048-49 | 2049-50
$300 - $500 | 41.0002 | 46.0137 | 51.18 | 55.9927 | 61.1657 | 65.9814 | 71.206 | 76.3925 | 81.9194 | 87.2042 | 92.8874 | 98.5108 | 104.2334 | 110.6571 | 117.0664 | 123.2675 | 129.6928 | 135.9799 | 142.6844 | 149.7438 | 156.5541 | 162.976 | 170.1236 | 176.3002 | 183.4408 | 190.681 | 197.6139 | 204.2466 | 211.1208
$500 - $1,000 | 42.2683 | 47.4369 | 52.763 | 57.7246 | 63.0576 | 68.0223 | 73.4085 | 78.7554 | 84.4532 | 89.9015 | 95.7604 | 101.5578 | 107.4574 | 114.0798 | 120.6873 | 127.0803 | 133.7043 | 140.1859 | 147.0978 | 154.3755 | 161.3965 | 168.017 | 175.3856 | 181.7533 | 189.1148 | 196.5789 | 203.7263 | 210.5641 | 217.6509
$1,000 - $7,500 | 43.5365 | 48.8601 | 54.346 | 59.4565 | 64.9495 | 70.0631 | 75.6109 | 81.1183 | 86.9871 | 92.5988 | 98.6335 | 104.6049 | 110.6815 | 117.5025 | 124.3083 | 130.8931 | 137.7158 | 144.3919 | 151.5111 | 159.0072 | 166.2388 | 173.058 | 180.6477 | 187.2064 | 194.7887 | 202.4768 | 209.8386 | 216.8816 | 224.181
$7,500 + | 57.3467 | 64.3591 | 71.5852 | 78.3167 | 85.5521 | 92.2879 | 99.5955 | 106.8498 | 114.5803 | 121.9721 | 129.9211 | 137.7866 | 145.7907 | 154.7755 | 163.7401 | 172.4136 | 181.4007 | 190.1944 | 199.572 | 209.4459 | 218.9714 | 227.9537 | 237.9509 | 246.5901 | 256.5777 | 266.7044 | 276.4016 | 285.6786 | 295.2935
Reliability Response | 118.3117 | 132.7789 | 147.687 | 161.5748 | 176.5021 | 190.3988 | 205.475 | 220.4415 | 236.3901 | 251.6401 | 268.0396 | 284.2669 | 300.7802 | 319.3167 | 337.8116 | 355.7059 | 374.247 | 392.3893 | 411.7361 | 432.107 | 451.7591 | 470.2904 | 490.9156 | 508.739 | 529.3443 | 550.2368 | 570.243 | 589.3824 | 609.2188
Winter
Price band | 2022 | 2023 | 2024 | 2025 | 2026 | 2027 | 2028 | 2029 | 2030 | 2031 | 2032 | 2033 | 2034 | 2035 | 2036 | 2037 | 2038 | 2039 | 2040 | 2041 | 2042 | 2043 | 2044 | 2045 | 2046 | 2047 | 2048 | 2049 | 2050
$300 - $500 | 45.0699 | 54.6118 | 64.2983 | 73.6691 | 83.221 | 92.9287 | 103.6262 | 113.5083 | 124.185 | 134.4078 | 145.7644 | 157.3142 | 169.8398 | 181.4854 | 194.7472 | 206.3506 | 219.3809 | 232.1774 | 244.6062 | 257.8795 | 270.8047 | 284.1562 | 296.4324 | 309.2318 | 322.1346 | 335.4577 | 347.3091 | 360.8966 | 372.1321
$500 - $1,000 | 46.464 | 56.301 | 66.2871 | 75.9477 | 85.7951 | 95.803 | 106.8314 | 117.0192 | 128.0261 | 138.5652 | 150.273 | 162.18 | 175.093 | 187.0988 | 200.7708 | 212.7332 | 226.1666 | 239.3589 | 252.1721 | 265.8559 | 279.1809 | 292.9454 | 305.6013 | 318.7966 | 332.0984 | 345.8337 | 358.0517 | 372.0594 | 383.6425
$1,000 - $7,500 | 47.858 | 57.9902 | 68.2759 | 78.2264 | 88.3692 | 98.6774 | 110.0367 | 120.5301 | 131.8673 | 142.7225 | 154.7816 | 167.0459 | 180.3463 | 192.7123 | 206.7945 | 219.1157 | 232.9522 | 246.5403 | 259.7379 | 273.8323 | 287.5571 | 301.7345 | 314.7702 | 328.3613 | 342.0623 | 356.2097 | 368.7942 | 383.2222 | 395.1528
$7,500 + | 63.0391 | 76.3853 | 89.9337 | 103.0405 | 116.4008 | 129.9788 | 144.9414 | 158.7635 | 173.6969 | 187.9955 | 203.8799 | 220.0345 | 237.554 | 253.8426 | 272.3918 | 288.6215 | 306.8469 | 324.7453 | 342.1294 | 360.6947 | 378.7731 | 397.4478 | 414.6185 | 432.5209 | 450.5679 | 469.2029 | 485.7794 | 504.7841 | 520.4993
Reliability Response | 63.0391 | 76.3853 | 89.9337 | 103.0405 | 116.4008 | 129.9788 | 144.9414 | 158.7635 | 173.6969 | 187.9955 | 203.8799 | 220.0345 | 237.554 | 253.8426 | 272.3918 | 288.6215 | 306.8469 | 324.7453 | 342.1294 | 360.6947 | 378.7731 | 397.4478 | 414.6185 | 432.5209 | 450.5679 | 469.2029 | 485.7794 | 504.7841 | 520.4993
New South Wales
Summer
Price band | 2021-22 | 2022-23 | 2023-24 | 2024-25 | 2025-26 | 2026-27 | 2027-28 | 2028-29 | 2029-30 | 2030-31 | 2031-32 | 2032-33 | 2033-34 | 2034-35 | 2035-36 | 2036-37 | 2037-38 | 2038-39 | 2039-40 | 2040-41 | 2041-42 | 2042-43 | 2043-44 | 2044-45 | 2045-46 | 2046-47 | 2047-48 | 2048-49 | 2049-50
$300 - $500 | 31.9181 | 33.5931 | 35.3319 | 36.6997 | 38.1609 | 39.6029 | 40.9882 | 42.6813 | 44.3121 | 45.82 | 47.5462 | 49.372 | 51.4696 | 53.5863 | 55.7358 | 57.5673 | 59.9412 | 61.7978 | 64.0696 | 66.41 | 68.5477 | 70.3859 | 72.8481 | 74.8686 | 77.32 | 79.4324 | 81.2726 | 84.0862 | 85.8765
$500 - $1,000 | 37.8184 | 39.8031 | 41.8633 | 43.484 | 45.2154 | 46.9239 | 48.5653 | 50.5713 | 52.5036 | 54.2903 | 56.3356 | 58.4989 | 60.9843 | 63.4923 | 66.0391 | 68.2091 | 71.022 | 73.2217 | 75.9135 | 78.6866 | 81.2194 | 83.3974 | 86.3148 | 88.7088 | 91.6133 | 94.1162 | 96.2966 | 99.6304 | 101.7516
$1,000 - $7,500 | 41.3889 | 43.5609 | 45.8156 | 47.5893 | 49.4841 | 51.3539 | 53.1503 | 55.3458 | 57.4604 | 59.4158 | 61.6542 | 64.0218 | 66.7418 | 69.4866 | 72.2739 | 74.6487 | 77.7271 | 80.1345 | 83.0805 | 86.1153 | 88.8873 | 91.271 | 94.4637 | 97.0838 | 100.2625 | 103.0017 | 105.3879 | 109.0365 | 111.3579
$7,500 + | 46.3508 | 48.7832 | 51.3082 | 53.2945 | 55.4166 | 57.5105 | 59.5223 | 61.9809 | 64.3491 | 66.5389 | 69.0456 | 71.697 | 74.7431 | 77.817 | 80.9384 | 83.598 | 87.0455 | 89.7414 | 93.0406 | 96.4393 | 99.5436 | 102.213 | 105.7885 | 108.7227 | 112.2825 | 115.3501 | 118.0224 | 122.1083 | 124.7081
Reliability Response | 307.3908 | 323.5222 | 340.2676 | 353.4405 | 367.5135 | 381.4003 | 394.7419 | 411.0472 | 426.7526 | 441.2751 | 457.8991 | 475.4831 | 495.6842 | 516.0697 | 536.7704 | 554.4083 | 577.2712 | 595.1506 | 617.03 | 639.5696 | 660.1565 | 677.8599 | 701.5723 | 721.0313 | 744.639 | 764.9827 | 782.7051 | 809.8025 | 827.0436
Winter
Price band | 2022 | 2023 | 2024 | 2025 | 2026 | 2027 | 2028 | 2029 | 2030 | 2031 | 2032 | 2033 | 2034 | 2035 | 2036 | 2037 | 2038 | 2039 | 2040 | 2041 | 2042 | 2043 | 2044 | 2045 | 2046 | 2047 | 2048 | 2049 | 2050
$300 - $500 | 31.4976 | 32.9489 | 34.3277 | 35.5385 | 36.783 | 38.0302 | 39.4405 | 40.7288 | 42.1106 | 43.5142 | 45.1647 | 46.6542 | 48.4929 | 50.2897 | 52.3711 | 54.1632 | 56.0705 | 57.9846 | 59.8257 | 61.5996 | 63.5142 | 65.2824 | 67.0484 | 68.8448 | 70.6453 | 72.6155 | 74.3237 | 76.2713 | 77.7118
$500 - $1,000 | 37.3202 | 39.0398 | 40.6735 | 42.1082 | 43.5826 | 45.0605 | 46.7315 | 48.2579 | 49.8952 | 51.5582 | 53.5139 | 55.2787 | 57.4573 | 59.5862 | 62.0524 | 64.1758 | 66.4356 | 68.7036 | 70.8851 | 72.9869 | 75.2554 | 77.3504 | 79.4429 | 81.5714 | 83.7047 | 86.0392 | 88.0631 | 90.3708 | 92.0776
$1,000 - $7,500 | 40.8436 | 42.7255 | 44.5134 | 46.0836 | 47.6973 | 49.3146 | 51.1434 | 52.8139 | 54.6057 | 56.4258 | 58.5661 | 60.4976 | 62.8818 | 65.2117 | 67.9108 | 70.2346 | 72.7078 | 75.1899 | 77.5773 | 79.8775 | 82.3603 | 84.6531 | 86.9431 | 89.2725 | 91.6073 | 94.1621 | 96.3771 | 98.9027 | 100.7706
$7,500 + | 45.7402 | 47.8477 | 49.8499 | 51.6083 | 53.4155 | 55.2267 | 57.2748 | 59.1455 | 61.1522 | 63.1904 | 65.5873 | 67.7503 | 70.4204 | 73.0297 | 76.0523 | 78.6547 | 81.4244 | 84.2041 | 86.8777 | 89.4537 | 92.2341 | 94.8017 | 97.3663 | 99.975 | 102.5896 | 105.4508 | 107.9313 | 110.7597 | 112.8515
Reliability Response | 303.3412 | 317.3181 | 330.5966 | 342.2579 | 354.2426 | 366.2547 | 379.8368 | 392.2432 | 405.5511 | 419.0682 | 434.9642 | 449.3091 | 467.0165 | 484.3208 | 504.3664 | 521.6251 | 539.9933 | 558.4278 | 576.1584 | 593.2421 | 611.6812 | 628.7095 | 645.7174 | 663.0176 | 680.3576 | 699.3321 | 715.7827 | 734.5399 | 748.4129
Victoria
Summer
Price band | 2021-22 | 2022-23 | 2023-24 | 2024-25 | 2025-26 | 2026-27 | 2027-28 | 2028-29 | 2029-30 | 2030-31 | 2031-32 | 2032-33 | 2033-34 | 2034-35 | 2035-36 | 2036-37 | 2037-38 | 2038-39 | 2039-40 | 2040-41 | 2041-42 | 2042-43 | 2043-44 | 2044-45 | 2045-46 | 2046-47 | 2047-48 | 2048-49 | 2049-50
$300 - $500 | 0.70413 | 0.73396 | 0.76276 | 0.79058 | 0.82461 | 0.86246 | 0.8989 | 0.94226 | 0.98375 | 1.0231 | 1.0644 | 1.114 | 1.1659 | 1.2042 | 1.2653 | 1.3212 | 1.3804 | 1.4295 | 1.4829 | 1.5425 | 1.6029 | 1.6534 | 1.7148 | 1.775 | 1.8344 | 1.8927 | 1.95 | 2.0153 | 2.0791
$500 - $1,000 | 27.1609 | 28.3113 | 29.4224 | 30.4956 | 31.8081 | 33.2682 | 34.6738 | 36.3464 | 37.9465 | 39.4641 | 41.0577 | 42.9706 | 44.9741 | 46.4517 | 48.8062 | 50.9635 | 53.2471 | 55.1394 | 57.2007 | 59.4985 | 61.8311 | 63.776 | 66.1476 | 68.4662 | 70.7581 | 73.0063 | 75.2169 | 77.7366 | 80.1983
$1,000 - $7,500 | 30.7541 | 32.0566 | 33.3147 | 34.5299 | 36.0161 | 37.6693 | 39.2609 | 41.1548 | 42.9665 | 44.6848 | 46.4893 | 48.6552 | 50.9238 | 52.5969 | 55.2628 | 57.7056 | 60.2913 | 62.4339 | 64.7678 | 67.3697 | 70.0109 | 72.213 | 74.8983 | 77.5237 | 80.1188 | 82.6644 | 85.1675 | 88.0205 | 90.8079
$7,500 + | 54.9845 | 57.3133 | 59.5626 | 61.7353 | 64.3923 | 67.3481 | 70.1937 | 73.5797 | 76.819 | 79.891 | 83.1173 | 86.9896 | 91.0456 | 94.0368 | 98.8032 | 103.1705 | 107.7935 | 111.6242 | 115.7971 | 120.4488 | 125.1709 | 129.1081 | 133.9091 | 138.6029 | 143.2426 | 147.7938 | 152.2691 | 157.37 | 162.3534
Reliability Response | 207.2016 | 215.9772 | 224.4534 | 232.6408 | 242.6536 | 253.792 | 264.5152 | 277.275 | 289.4816 | 301.0582 | 313.216 | 327.8083 | 343.0928 | 354.3646 | 372.3262 | 388.7839 | 406.2048 | 420.6404 | 436.3652 | 453.8948 | 471.6894 | 486.5262 | 504.618 | 522.3059 | 539.79 | 556.9407 | 573.805 | 593.027 | 611.8064
Winter
Price band | 2022 | 2023 | 2024 | 2025 | 2026 | 2027 | 2028 | 2029 | 2030 | 2031 | 2032 | 2033 | 2034 | 2035 | 2036 | 2037 | 2038 | 2039 | 2040 | 2041 | 2042 | 2043 | 2044 | 2045 | 2046 | 2047 | 2048 | 2049 | 2050
$300 - $500 | 0.6961 | 0.71903 | 0.74234 | 0.76566 | 0.79414 | 0.82569 | 0.85868 | 0.89296 | 0.92917 | 0.96251 | 0.99761 | 1.0384 | 1.0801 | 1.1296 | 1.1781 | 1.2313 | 1.2834 | 1.333 | 1.3813 | 1.4277 | 1.4749 | 1.5232 | 1.5672 | 1.6149 | 1.6606 | 1.7071 | 1.7486 | 1.797 | 1.8293
$500 - $1,000 | 26.8511 | 27.7356 | 28.6346 | 29.5343 | 30.6329 | 31.8498 | 33.1224 | 34.4444 | 35.8415 | 37.1273 | 38.4812 | 40.0538 | 41.6618 | 43.571 | 45.4446 | 47.4939 | 49.5064 | 51.4173 | 53.2819 | 55.0723 | 56.8933 | 58.7558 | 60.4542 | 62.2905 | 64.0549 | 65.8502 | 67.4499 | 69.3154 | 70.5639
$1,000 - $7,500 | 30.4032 | 31.4048 | 32.4227 | 33.4414 | 34.6853 | 36.0632 | 37.5042 | 39.0011 | 40.5831 | 42.0389 | 43.5719 | 45.3526 | 47.1733 | 49.335 | 51.4565 | 53.7769 | 56.0557 | 58.2193 | 60.3307 | 62.3579 | 64.4198 | 66.5286 | 68.4518 | 70.531 | 72.5288 | 74.5616 | 76.373 | 78.4852 | 79.8989
$7,500 + | 54.3573 | 56.1479 | 57.9678 | 59.7892 | 62.0132 | 64.4766 | 67.053 | 69.7293 | 72.5576 | 75.1604 | 77.9012 | 81.0849 | 84.3401 | 88.205 | 91.998 | 96.1466 | 100.2207 | 104.0891 | 107.8639 | 111.4884 | 115.1749 | 118.9451 | 122.3835 | 126.1009 | 129.6726 | 133.3071 | 136.5456 | 140.322 | 142.8495
Reliability Response | 179.2459 | 185.1508 | 191.1518 | 197.1581 | 204.4917 | 212.615 | 221.1107 | 229.936 | 239.2624 | 247.8453 | 256.8833 | 267.3816 | 278.1159 | 290.8606 | 303.3683 | 317.0485 | 330.483 | 343.2392 | 355.687 | 367.6388 | 379.7951 | 392.2277 | 403.566 | 415.8242 | 427.6022 | 439.587 | 450.2661 | 462.7192 | 471.0538
South Australia
Summer
Price band | 2021-22 | 2022-23 | 2023-24 | 2024-25 | 2025-26 | 2026-27 | 2027-28 | 2028-29 | 2029-30 | 2030-31 | 2031-32 | 2032-33 | 2033-34 | 2034-35 | 2035-36 | 2036-37 | 2037-38 | 2038-39 | 2039-40 | 2040-41 | 2041-42 | 2042-43 | 2043-44 | 2044-45 | 2045-46 | 2046-47 | 2047-48 | 2048-49 | 2049-50
$300 - $500 | 12.8941 | 13.6769 | 14.5225 | 15.2094 | 15.8424 | 16.6056 | 17.2357 | 18.0289 | 18.7924 | 19.6139 | 20.4166 | 21.2534 | 22.207 | 23.0218 | 24.0905 | 25.0803 | 26.1472 | 27.0434 | 28.0046 | 28.8683 | 29.853 | 30.9084 | 31.6959 | 32.5954 | 33.5692 | 34.519 | 35.5795 | 36.4976 | 37.4564
$500 - $1,000 | 28.6147 | 30.352 | 32.2284 | 33.7529 | 35.1576 | 36.8514 | 38.2496 | 40.01 | 41.7043 | 43.5274 | 45.3088 | 47.1659 | 49.2821 | 51.0902 | 53.4619 | 55.6584 | 58.0263 | 60.015 | 62.1481 | 64.065 | 66.2501 | 68.5922 | 70.34 | 72.3362 | 74.4971 | 76.605 | 78.9585 | 80.996 | 83.1237
$1,000 - $7,500 | 34.9664 | 37.0894 | 39.3823 | 41.2452 | 42.9617 | 45.0315 | 46.74 | 48.8913 | 50.9617 | 53.1894 | 55.3662 | 57.6355 | 60.2215 | 62.431 | 65.3292 | 68.0132 | 70.9067 | 73.3368 | 75.9434 | 78.2858 | 80.9559 | 83.818 | 85.9538 | 88.393 | 91.0336 | 93.6094 | 96.4854 | 98.9752 | 101.5752
$7,500 + | 64.4386 | 68.351 | 72.5765 | 76.0095 | 79.1728 | 82.9872 | 86.1358 | 90.1002 | 93.9157 | 98.0211 | 102.0328 | 106.2148 | 110.9804 | 115.0523 | 120.3931 | 125.3395 | 130.6718 | 135.1503 | 139.9539 | 144.2706 | 149.1913 | 154.4656 | 158.4016 | 162.8969 | 167.7631 | 172.51 | 177.81 | 182.3983 | 187.1899
Reliability Response | 64.4386 | 68.351 | 72.5765 | 76.0095 | 79.1728 | 82.9872 | 86.1358 | 90.1002 | 93.9157 | 98.0211 | 102.0328 | 106.2148 | 110.9804 | 115.0523 | 120.3931 | 125.3395 | 130.6718 | 135.1503 | 139.9539 | 144.2706 | 149.1913 | 154.4656 | 158.4016 | 162.8969 | 167.7631 | 172.51 | 177.81 | 182.3983 | 187.1899
Winter
Price band | 2022 | 2023 | 2024 | 2025 | 2026 | 2027 | 2028 | 2029 | 2030 | 2031 | 2032 | 2033 | 2034 | 2035 | 2036 | 2037 | 2038 | 2039 | 2040 | 2041 | 2042 | 2043 | 2044 | 2045 | 2046 | 2047 | 2048 | 2049 | 2050
$300 - $500 | 12.5291 | 13.0134 | 13.4901 | 13.8496 | 14.2743 | 14.6779 | 15.1383 | 15.5945 | 16.0996 | 16.6031 | 17.1005 | 17.6536 | 18.2678 | 18.9657 | 19.6915 | 20.2948 | 20.995 | 21.5961 | 22.22 | 22.8283 | 23.3754 | 23.9895 | 24.4795 | 25.0754 | 25.626 | 26.1777 | 26.7093 | 27.2217 | 27.6879
$500 - $1,000 | 27.8047 | 28.8794 | 29.9374 | 30.7351 | 31.6778 | 32.5735 | 33.5952 | 34.6075 | 35.7284 | 36.8458 | 37.9497 | 39.1771 | 40.54 | 42.0888 | 43.6996 | 45.0385 | 46.5924 | 47.9263 | 49.3108 | 50.6608 | 51.8749 | 53.2378 | 54.3253 | 55.6477 | 56.8695 | 58.0938 | 59.2737 | 60.4108 | 61.4454
$1,000 - $7,500 | 33.9766 | 35.2899 | 36.5827 | 37.5576 | 38.7095 | 39.804 | 41.0525 | 42.2895 | 43.6592 | 45.0247 | 46.3736 | 47.8734 | 49.5389 | 51.4315 | 53.3998 | 55.036 | 56.9348 | 58.5648 | 60.2566 | 61.9063 | 63.3898 | 65.0552 | 66.3842 | 68.0001 | 69.4931 | 70.9892 | 72.431 | 73.8205 | 75.0848
$7,500 + | 62.6145 | 65.0347 | 67.4172 | 69.2137 | 71.3366 | 73.3536 | 75.6544 | 77.9341 | 80.4582 | 82.9747 | 85.4604 | 88.2245 | 91.2938 | 94.7816 | 98.4089 | 101.4242 | 104.9234 | 107.9273 | 111.0451 | 114.0853 | 116.8192 | 119.8884 | 122.3374 | 125.3154 | 128.0667 | 130.8239 | 133.4809 | 136.0417 | 138.3715
Reliability Response | 62.6145 | 65.0347 | 67.4172 | 69.2137 | 71.3366 | 73.3536 | 75.6544 | 77.9341 | 80.4582 | 82.9747 | 85.4604 | 88.2245 | 91.2938 | 94.7816 | 98.4089 | 101.4242 | 104.9234 | 107.9273 | 111.0451 | 114.0853 | 116.8192 | 119.8884 | 122.3374 | 125.3154 | 128.0667 | 130.8239 | 133.4809 | 136.0417 | 138.3715
Tasmania
Summer
Price band | 2021-22 | 2022-23 | 2023-24 | 2024-25 | 2025-26 | 2026-27 | 2027-28 | 2028-29 | 2029-30 | 2030-31 | 2031-32 | 2032-33 | 2033-34 | 2034-35 | 2035-36 | 2036-37 | 2037-38 | 2038-39 | 2039-40 | 2040-41 | 2041-42 | 2042-43 | 2043-44 | 2044-45 | 2045-46 | 2046-47 | 2047-48 | 2048-49 | 2049-50
$300 - $500 | 0.28531 | 0.28696 | 0.28757 | 0.28767 | 0.28703 | 0.28633 | 0.2866 | 0.28715 | 0.28644 | 0.28631 | 0.28665 | 0.28711 | 0.28784 | 0.28867 | 0.28969 | 0.29097 | 0.29136 | 0.29152 | 0.29313 | 0.29396 | 0.29556 | 0.2956 | 0.29564 | 0.29727 | 0.29824 | 0.29856 | 0.29947 | 0.3007 | 0.30103
$500 - $1,000 | 28.7249 | 28.8903 | 28.9522 | 28.9624 | 28.8974 | 28.8271 | 28.8546 | 28.9101 | 28.8381 | 28.8255 | 28.8595 | 28.9063 | 28.9793 | 29.0628 | 29.1653 | 29.2945 | 29.3339 | 29.3499 | 29.5118 | 29.5952 | 29.7568 | 29.7607 | 29.7651 | 29.929 | 30.026 | 30.0587 | 30.1507 | 30.2743 | 30.3073
$1,000 - $7,500 | 34.0032 | 34.199 | 34.2723 | 34.2843 | 34.2073 | 34.1242 | 34.1568 | 34.2225 | 34.1372 | 34.1223 | 34.1625 | 34.218 | 34.3044 | 34.4031 | 34.5246 | 34.6775 | 34.7241 | 34.7431 | 34.9347 | 35.0334 | 35.2247 | 35.2293 | 35.2345 | 35.4286 | 35.5434 | 35.5821 | 35.691 | 35.8373 | 35.8764
$7,500 + | 34.0032 | 34.199 | 34.2723 | 34.2843 | 34.2073 | 34.1242 | 34.1568 | 34.2225 | 34.1372 | 34.1223 | 34.1625 | 34.218 | 34.3044 | 34.4031 | 34.5246 | 34.6775 | 34.7241 | 34.7431 | 34.9347 | 35.0334 | 35.2247 | 35.2293 | 35.2345 | 35.4286 | 35.5434 | 35.5821 | 35.691 | 35.8373 | 35.8764
Reliability Response | 34.0032 | 34.199 | 34.2723 | 34.2843 | 34.2073 | 34.1242 | 34.1568 | 34.2225 | 34.1372 | 34.1223 | 34.1625 | 34.218 | 34.3044 | 34.4031 | 34.5246 | 34.6775 | 34.7241 | 34.7431 | 34.9347 | 35.0334 | 35.2247 | 35.2293 | 35.2345 | 35.4286 | 35.5434 | 35.5821 | 35.691 | 35.8373 | 35.8764
Winter
Price band | 2022 | 2023 | 2024 | 2025 | 2026 | 2027 | 2028 | 2029 | 2030 | 2031 | 2032 | 2033 | 2034 | 2035 | 2036 | 2037 | 2038 | 2039 | 2040 | 2041 | 2042 | 2043 | 2044 | 2045 | 2046 | 2047 | 2048 | 2049 | 2050
$300 - $500 | 0.28379 | 0.28764 | 0.29114 | 0.29344 | 0.29624 | 0.29892 | 0.30149 | 0.30434 | 0.3072 | 0.31015 | 0.31315 | 0.31668 | 0.32062 | 0.3241 | 0.32823 | 0.33244 | 0.33644 | 0.34028 | 0.34457 | 0.3484 | 0.35223 | 0.3558 | 0.35974 | 0.36366 | 0.36726 | 0.37156 | 0.37496 | 0.37904 | 0.38205
$500 - $1,000 | 28.5716 | 28.9595 | 29.3114 | 29.543 | 29.8248 | 30.095 | 30.3539 | 30.6408 | 30.9281 | 31.2253 | 31.5276 | 31.8829 | 32.2793 | 32.6294 | 33.0459 | 33.4699 | 33.8722 | 34.2592 | 34.6908 | 35.0765 | 35.4624 | 35.821 | 36.218 | 36.6128 | 36.9753 | 37.4082 | 37.7501 | 38.1617 | 38.4646
$1,000 - $7,500 | 33.8218 | 34.2809 | 34.6974 | 34.9716 | 35.3052 | 35.625 | 35.9315 | 36.2711 | 36.6113 | 36.9631 | 37.3209 | 37.7415 | 38.2107 | 38.6252 | 39.1182 | 39.6201 | 40.0964 | 40.5545 | 41.0654 | 41.5219 | 41.9788 | 42.4032 | 42.8731 | 43.3405 | 43.7696 | 44.2821 | 44.6868 | 45.174 | 45.5326
$7,500 + | 33.8218 | 34.2809 | 34.6974 | 34.9716 | 35.3052 | 35.625 | 35.9315 | 36.2711 | 36.6113 | 36.9631 | 37.3209 | 37.7415 | 38.2107 | 38.6252 | 39.1182 | 39.6201 | 40.0964 | 40.5545 | 41.0654 | 41.5219 | 41.9788 | 42.4032 | 42.8731 | 43.3405 | 43.7696 | 44.2821 | 44.6868 | 45.174 | 45.5326
Reliability Response | 33.8218 | 34.2809 | 34.6974 | 34.9716 | 35.3052 | 35.625 | 35.9315 | 36.2711 | 36.6113 | 36.9631 | 37.3209 | 37.7415 | 38.2107 | 38.6252 | 39.1182 | 39.6201 | 40.0964 | 40.5545 | 41.0654 | 41.5219 | 41.9788 | 42.4032 | 42.8731 | 43.3405 | 43.7696 | 44.2821 | 44.6868 | 45.174 | 45.5326
High DER
Queensland
Summer
Price band | 2021-22 | 2022-23 | 2023-24 | 2024-25 | 2025-26 | 2026-27 | 2027-28 | 2028-29 | 2029-30 | 2030-31 | 2031-32 | 2032-33 | 2033-34 | 2034-35 | 2035-36 | 2036-37 | 2037-38 | 2038-39 | 2039-40 | 2040-41 | 2041-42 | 2042-43 | 2043-44 | 2044-45 | 2045-46 | 2046-47 | 2047-48 | 2048-49 | 2049-50
$300 - $500 | 41.0002 | 46.0137 | 51.18 | 55.9927 | 61.1657 | 65.9814 | 71.206 | 76.3925 | 81.9194 | 87.2042 | 92.8874 | 98.5108 | 104.2334 | 110.6571 | 117.0664 | 123.2675 | 129.6928 | 135.9799 | 142.6844 | 149.7438 | 156.5541 | 162.976 | 170.1236 | 176.3002 | 183.4408 | 190.681 | 197.6139 | 204.2466 | 211.1208
$500 - $1,000 | 42.2683 | 47.4369 | 52.763 | 57.7246 | 63.0576 | 68.0223 | 73.4085 | 78.7554 | 84.4532 | 89.9015 | 95.7604 | 101.5578 | 107.4574 | 114.0798 | 120.6873 | 127.0803 | 133.7043 | 140.1859 | 147.0978 | 154.3755 | 161.3965 | 168.017 | 175.3856 | 181.7533 | 189.1148 | 196.5789 | 203.7263 | 210.5641 | 217.6509
$1,000 - $7,500 | 43.5365 | 48.8601 | 54.346 | 59.4565 | 64.9495 | 70.0631 | 75.6109 | 81.1183 | 86.9871 | 92.5988 | 98.6335 | 104.6049 | 110.6815 | 117.5025 | 124.3083 | 130.8931 | 137.7158 | 144.3919 | 151.5111 | 159.0072 | 166.2388 | 173.058 | 180.6477 | 187.2064 | 194.7887 | 202.4768 | 209.8386 | 216.8816 | 224.181
$7,500 + | 57.3467 | 64.3591 | 71.5852 | 78.3167 | 85.5521 | 92.2879 | 99.5955 | 106.8498 | 114.5803 | 121.9721 | 129.9211 | 137.7866 | 145.7907 | 154.7755 | 163.7401 | 172.4136 | 181.4007 | 190.1944 | 199.572 | 209.4459 | 218.9714 | 227.9537 | 237.9509 | 246.5901 | 256.5777 | 266.7044 | 276.4016 | 285.6786 | 295.2935
Reliability Response | 118.3117 | 132.7789 | 147.687 | 161.5748 | 176.5021 | 190.3988 | 205.475 | 220.4415 | 236.3901 | 251.6401 | 268.0396 | 284.2669 | 300.7802 | 319.3167 | 337.8116 | 355.7059 | 374.247 | 392.3893 | 411.7361 | 432.107 | 451.7591 | 470.2904 | 490.9156 | 508.739 | 529.3443 | 550.2368 | 570.243 | 589.3824 | 609.2188
Winter
Price band | 2022 | 2023 | 2024 | 2025 | 2026 | 2027 | 2028 | 2029 | 2030 | 2031 | 2032 | 2033 | 2034 | 2035 | 2036 | 2037 | 2038 | 2039 | 2040 | 2041 | 2042 | 2043 | 2044 | 2045 | 2046 | 2047 | 2048 | 2049 | 2050
$300 - $500 | 45.0699 | 54.6118 | 64.2983 | 73.6691 | 83.221 | 92.9287 | 103.6262 | 113.5083 | 124.185 | 134.4078 | 145.7644 | 157.3142 | 169.8398 | 181.4854 | 194.7472 | 206.3506 | 219.3809 | 232.1774 | 244.6062 | 257.8795 | 270.8047 | 284.1562 | 296.4324 | 309.2318 | 322.1346 | 335.4577 | 347.3091 | 360.8966 | 372.1321
$500 - $1,000 | 46.464 | 56.301 | 66.2871 | 75.9477 | 85.7951 | 95.803 | 106.8314 | 117.0192 | 128.0261 | 138.5652 | 150.273 | 162.18 | 175.093 | 187.0988 | 200.7708 | 212.7332 | 226.1666 | 239.3589 | 252.1721 | 265.8559 | 279.1809 | 292.9454 | 305.6013 | 318.7966 | 332.0984 | 345.8337 | 358.0517 | 372.0594 | 383.6425
$1,000 - $7,500 | 47.858 | 57.9902 | 68.2759 | 78.2264 | 88.3692 | 98.6774 | 110.0367 | 120.5301 | 131.8673 | 142.7225 | 154.7816 | 167.0459 | 180.3463 | 192.7123 | 206.7945 | 219.1157 | 232.9522 | 246.5403 | 259.7379 | 273.8323 | 287.5571 | 301.7345 | 314.7702 | 328.3613 | 342.0623 | 356.2097 | 368.7942 | 383.2222 | 395.1528
$7,500 + | 63.0391 | 76.3853 | 89.9337 | 103.0405 | 116.4008 | 129.9788 | 144.9414 | 158.7635 | 173.6969 | 187.9955 | 203.8799 | 220.0345 | 237.554 | 253.8426 | 272.3918 | 288.6215 | 306.8469 | 324.7453 | 342.1294 | 360.6947 | 378.7731 | 397.4478 | 414.6185 | 432.5209 | 450.5679 | 469.2029 | 485.7794 | 504.7841 | 520.4993
Reliability Response | 63.0391 | 76.3853 | 89.9337 | 103.0405 | 116.4008 | 129.9788 | 144.9414 | 158.7635 | 173.6969 | 187.9955 | 203.8799 | 220.0345 | 237.554 | 253.8426 | 272.3918 | 288.6215 | 306.8469 | 324.7453 | 342.1294 | 360.6947 | 378.7731 | 397.4478 | 414.6185 | 432.5209 | 450.5679 | 469.2029 | 485.7794 | 504.7841 | 520.4993
New South Wales
Summer
Price band | 2021-22 | 2022-23 | 2023-24 | 2024-25 | 2025-26 | 2026-27 | 2027-28 | 2028-29 | 2029-30 | 2030-31 | 2031-32 | 2032-33 | 2033-34 | 2034-35 | 2035-36 | 2036-37 | 2037-38 | 2038-39 | 2039-40 | 2040-41 | 2041-42 | 2042-43 | 2043-44 | 2044-45 | 2045-46 | 2046-47 | 2047-48 | 2048-49 | 2049-50
$300 - $500 | 31.9181 | 33.5931 | 35.3319 | 36.6997 | 38.1609 | 39.6029 | 40.9882 | 42.6813 | 44.3121 | 45.82 | 47.5462 | 49.372 | 51.4696 | 53.5863 | 55.7358 | 57.5673 | 59.9412 | 61.7978 | 64.0696 | 66.41 | 68.5477 | 70.3859 | 72.8481 | 74.8686 | 77.32 | 79.4324 | 81.2726 | 84.0862 | 85.8765
$500 - $1,000 | 37.8184 | 39.8031 | 41.8633 | 43.484 | 45.2154 | 46.9239 | 48.5653 | 50.5713 | 52.5036 | 54.2903 | 56.3356 | 58.4989 | 60.9843 | 63.4923 | 66.0391 | 68.2091 | 71.022 | 73.2217 | 75.9135 | 78.6866 | 81.2194 | 83.3974 | 86.3148 | 88.7088 | 91.6133 | 94.1162 | 96.2966 | 99.6304 | 101.7516
$1,000 - $7,500 | 41.3889 | 43.5609 | 45.8156 | 47.5893 | 49.4841 | 51.3539 | 53.1503 | 55.3458 | 57.4604 | 59.4158 | 61.6542 | 64.0218 | 66.7418 | 69.4866 | 72.2739 | 74.6487 | 77.7271 | 80.1345 | 83.0805 | 86.1153 | 88.8873 | 91.271 | 94.4637 | 97.0838 | 100.2625 | 103.0017 | 105.3879 | 109.0365 | 111.3579
$7,500 + | 46.3508 | 48.7832 | 51.3082 | 53.2945 | 55.4166 | 57.5105 | 59.5223 | 61.9809 | 64.3491 | 66.5389 | 69.0456 | 71.697 | 74.7431 | 77.817 | 80.9384 | 83.598 | 87.0455 | 89.7414 | 93.0406 | 96.4393 | 99.5436 | 102.213 | 105.7885 | 108.7227 | 112.2825 | 115.3501 | 118.0224 | 122.1083 | 124.7081
Reliability Response | 307.3908 | 323.5222 | 340.2676 | 353.4405 | 367.5135 | 381.4003 | 394.7419 | 411.0472 | 426.7526 | 441.2751 | 457.8991 | 475.4831 | 495.6842 | 516.0697 | 536.7704 | 554.4083 | 577.2712 | 595.1506 | 617.03 | 639.5696 | 660.1565 | 677.8599 | 701.5723 | 721.0313 | 744.639 | 764.9827 | 782.7051 | 809.8025 | 827.0436
Winter
Price band | 2022 | 2023 | 2024 | 2025 | 2026 | 2027 | 2028 | 2029 | 2030 | 2031 | 2032 | 2033 | 2034 | 2035 | 2036 | 2037 | 2038 | 2039 | 2040 | 2041 | 2042 | 2043 | 2044 | 2045 | 2046 | 2047 | 2048 | 2049 | 2050
$300 - $500 | 31.4976 | 32.9489 | 34.3277 | 35.5385 | 36.783 | 38.0302 | 39.4405 | 40.7288 | 42.1106 | 43.5142 | 45.1647 | 46.6542 | 48.4929 | 50.2897 | 52.3711 | 54.1632 | 56.0705 | 57.9846 | 59.8257 | 61.5996 | 63.5142 | 65.2824 | 67.0484 | 68.8448 | 70.6453 | 72.6155 | 74.3237 | 76.2713 | 77.7118
$500 - $1,000 | 37.3202 | 39.0398 | 40.6735 | 42.1082 | 43.5826 | 45.0605 | 46.7315 | 48.2579 | 49.8952 | 51.5582 | 53.5139 | 55.2787 | 57.4573 | 59.5862 | 62.0524 | 64.1758 | 66.4356 | 68.7036 | 70.8851 | 72.9869 | 75.2554 | 77.3504 | 79.4429 | 81.5714 | 83.7047 | 86.0392 | 88.0631 | 90.3708 | 92.0776
$1,000 - $7,500 | 40.8436 | 42.7255 | 44.5134 | 46.0836 | 47.6973 | 49.3146 | 51.1434 | 52.8139 | 54.6057 | 56.4258 | 58.5661 | 60.4976 | 62.8818 | 65.2117 | 67.9108 | 70.2346 | 72.7078 | 75.1899 | 77.5773 | 79.8775 | 82.3603 | 84.6531 | 86.9431 | 89.2725 | 91.6073 | 94.1621 | 96.3771 | 98.9027 | 100.7706
$7,500 + | 45.7402 | 47.8477 | 49.8499 | 51.6083 | 53.4155 | 55.2267 | 57.2748 | 59.1455 | 61.1522 | 63.1904 | 65.5873 | 67.7503 | 70.4204 | 73.0297 | 76.0523 | 78.6547 | 81.4244 | 84.2041 | 86.8777 | 89.4537 | 92.2341 | 94.8017 | 97.3663 | 99.975 | 102.5896 | 105.4508 | 107.9313 | 110.7597 | 112.8515
Reliability Response | 303.3412 | 317.3181 | 330.5966 | 342.2579 | 354.2426 | 366.2547 | 379.8368 | 392.2432 | 405.5511 | 419.0682 | 434.9642 | 449.3091 | 467.0165 | 484.3208 | 504.3664 | 521.6251 | 539.9933 | 558.4278 | 576.1584 | 593.2421 | 611.6812 | 628.7095 | 645.7174 | 663.0176 | 680.3576 | 699.3321 | 715.7827 | 734.5399 | 748.4129
Victoria
Summer
Price band | 2021-22 | 2022-23 | 2023-24 | 2024-25 | 2025-26 | 2026-27 | 2027-28 | 2028-29 | 2029-30 | 2030-31 | 2031-32 | 2032-33 | 2033-34 | 2034-35 | 2035-36 | 2036-37 | 2037-38 | 2038-39 | 2039-40 | 2040-41 | 2041-42 | 2042-43 | 2043-44 | 2044-45 | 2045-46 | 2046-47 | 2047-48 | 2048-49 | 2049-50
$300 - $500 | 0.70413 | 0.73396 | 0.76276 | 0.79058 | 0.82461 | 0.86246 | 0.8989 | 0.94226 | 0.98375 | 1.0231 | 1.0644 | 1.114 | 1.1659 | 1.2042 | 1.2653 | 1.3212 | 1.3804 | 1.4295 | 1.4829 | 1.5425 | 1.6029 | 1.6534 | 1.7148 | 1.775 | 1.8344 | 1.8927 | 1.95 | 2.0153 | 2.0791
$500 - $1,000 | 27.1609 | 28.3113 | 29.4224 | 30.4956 | 31.8081 | 33.2682 | 34.6738 | 36.3464 | 37.9465 | 39.4641 | 41.0577 | 42.9706 | 44.9741 | 46.4517 | 48.8062 | 50.9635 | 53.2471 | 55.1394 | 57.2007 | 59.4985 | 61.8311 | 63.776 | 66.1476 | 68.4662 | 70.7581 | 73.0063 | 75.2169 | 77.7366 | 80.1983
$1,000 - $7,500 | 30.7541 | 32.0566 | 33.3147 | 34.5299 | 36.0161 | 37.6693 | 39.2609 | 41.1548 | 42.9665 | 44.6848 | 46.4893 | 48.6552 | 50.9238 | 52.5969 | 55.2628 | 57.7056 | 60.2913 | 62.4339 | 64.7678 | 67.3697 | 70.0109 | 72.213 | 74.8983 | 77.5237 | 80.1188 | 82.6644 | 85.1675 | 88.0205 | 90.8079
$7,500 + | 54.9845 | 57.3133 | 59.5626 | 61.7353 | 64.3923 | 67.3481 | 70.1937 | 73.5797 | 76.819 | 79.891 | 83.1173 | 86.9896 | 91.0456 | 94.0368 | 98.8032 | 103.1705 | 107.7935 | 111.6242 | 115.7971 | 120.4488 | 125.1709 | 129.1081 | 133.9091 | 138.6029 | 143.2426 | 147.7938 | 152.2691 | 157.37 | 162.3534
Reliability Response | 207.2016 | 215.9772 | 224.4534 | 232.6408 | 242.6536 | 253.792 | 264.5152 | 277.275 | 289.4816 | 301.0582 | 313.216 | 327.8083 | 343.0928 | 354.3646 | 372.3262 | 388.7839 | 406.2048 | 420.6404 | 436.3652 | 453.8948 | 471.6894 | 486.5262 | 504.618 | 522.3059 | 539.79 | 556.9407 | 573.805 | 593.027 | 611.8064
Winter
Price band | 2022 | 2023 | 2024 | 2025 | 2026 | 2027 | 2028 | 2029 | 2030 | 2031 | 2032 | 2033 | 2034 | 2035 | 2036 | 2037 | 2038 | 2039 | 2040 | 2041 | 2042 | 2043 | 2044 | 2045 | 2046 | 2047 | 2048 | 2049 | 2050
$300 - $500 | 0.6961 | 0.71903 | 0.74234 | 0.76566 | 0.79414 | 0.82569 | 0.85868 | 0.89296 | 0.92917 | 0.96251 | 0.99761 | 1.0384 | 1.0801 | 1.1296 | 1.1781 | 1.2313 | 1.2834 | 1.333 | 1.3813 | 1.4277 | 1.4749 | 1.5232 | 1.5672 | 1.6149 | 1.6606 | 1.7071 | 1.7486 | 1.797 | 1.8293
$500 - $1,000 | 26.8511 | 27.7356 | 28.6346 | 29.5343 | 30.6329 | 31.8498 | 33.1224 | 34.4444 | 35.8415 | 37.1273 | 38.4812 | 40.0538 | 41.6618 | 43.571 | 45.4446 | 47.4939 | 49.5064 | 51.4173 | 53.2819 | 55.0723 | 56.8933 | 58.7558 | 60.4542 | 62.2905 | 64.0549 | 65.8502 | 67.4499 | 69.3154 | 70.5639
$1,000 - $7,500 | 30.4032 | 31.4048 | 32.4227 | 33.4414 | 34.6853 | 36.0632 | 37.5042 | 39.0011 | 40.5831 | 42.0389 | 43.5719 | 45.3526 | 47.1733 | 49.335 | 51.4565 | 53.7769 | 56.0557 | 58.2193 | 60.3307 | 62.3579 | 64.4198 | 66.5286 | 68.4518 | 70.531 | 72.5288 | 74.5616 | 76.373 | 78.4852 | 79.8989
$7,500 + | 54.3573 | 56.1479 | 57.9678 | 59.7892 | 62.0132 | 64.4766 | 67.053 | 69.7293 | 72.5576 | 75.1604 | 77.9012 | 81.0849 | 84.3401 | 88.205 | 91.998 | 96.1466 | 100.2207 | 104.0891 | 107.8639 | 111.4884 | 115.1749 | 118.9451 | 122.3835 | 126.1009 | 129.6726 | 133.3071 | 136.5456 | 140.322 | 142.8495
Reliability Response | 179.2459 | 185.1508 | 191.1518 | 197.1581 | 204.4917 | 212.615 | 221.1107 | 229.936 | 239.2624 | 247.8453 | 256.8833 | 267.3816 | 278.1159 | 290.8606 | 303.3683 | 317.0485 | 330.483 | 343.2392 | 355.687 | 367.6388 | 379.7951 | 392.2277 | 403.566 | 415.8242 | 427.6022 | 439.587 | 450.2661 | 462.7192 | 471.0538
South Australia
Summer
Price band | 2021-22 | 2022-23 | 2023-24 | 2024-25 | 2025-26 | 2026-27 | 2027-28 | 2028-29 | 2029-30 | 2030-31 | 2031-32 | 2032-33 | 2033-34 | 2034-35 | 2035-36 | 2036-37 | 2037-38 | 2038-39 | 2039-40 | 2040-41 | 2041-42 | 2042-43 | 2043-44 | 2044-45 | 2045-46 | 2046-47 | 2047-48 | 2048-49 | 2049-50
$300 - $500 | 12.8941 | 13.6769 | 14.5225 | 15.2094 | 15.8424 | 16.6056 | 17.2357 | 18.0289 | 18.7924 | 19.6139 | 20.4166 | 21.2534 | 22.207 | 23.0218 | 24.0905 | 25.0803 | 26.1472 | 27.0434 | 28.0046 | 28.8683 | 29.853 | 30.9084 | 31.6959 | 32.5954 | 33.5692 | 34.519 | 35.5795 | 36.4976 | 37.4564
$500 - $1,000 | 28.6147 | 30.352 | 32.2284 | 33.7529 | 35.1576 | 36.8514 | 38.2496 | 40.01 | 41.7043 | 43.5274 | 45.3088 | 47.1659 | 49.2821 | 51.0902 | 53.4619 | 55.6584 | 58.0263 | 60.015 | 62.1481 | 64.065 | 66.2501 | 68.5922 | 70.34 | 72.3362 | 74.4971 | 76.605 | 78.9585 | 80.996 | 83.1237
$1,000 - $7,500 | 34.9664 | 37.0894 | 39.3823 | 41.2452 | 42.9617 | 45.0315 | 46.74 | 48.8913 | 50.9617 | 53.1894 | 55.3662 | 57.6355 | 60.2215 | 62.431 | 65.3292 | 68.0132 | 70.9067 | 73.3368 | 75.9434 | 78.2858 | 80.9559 | 83.818 | 85.9538 | 88.393 | 91.0336 | 93.6094 | 96.4854 | 98.9752 | 101.5752
$7,500 + | 64.4386 | 68.351 | 72.5765 | 76.0095 | 79.1728 | 82.9872 | 86.1358 | 90.1002 | 93.9157 | 98.0211 | 102.0328 | 106.2148 | 110.9804 | 115.0523 | 120.3931 | 125.3395 | 130.6718 | 135.1503 | 139.9539 | 144.2706 | 149.1913 | 154.4656 | 158.4016 | 162.8969 | 167.7631 | 172.51 | 177.81 | 182.3983 | 187.1899
Reliability Response | 64.4386 | 68.351 | 72.5765 | 76.0095 | 79.1728 | 82.9872 | 86.1358 | 90.1002 | 93.9157 | 98.0211 | 102.0328 | 106.2148 | 110.9804 | 115.0523 | 120.3931 | 125.3395 | 130.6718 | 135.1503 | 139.9539 | 144.2706 | 149.1913 | 154.4656 | 158.4016 | 162.8969 | 167.7631 | 172.51 | 177.81 | 182.3983 | 187.1899
Winter
Price band | 2022 | 2023 | 2024 | 2025 | 2026 | 2027 | 2028 | 2029 | 2030 | 2031 | 2032 | 2033 | 2034 | 2035 | 2036 | 2037 | 2038 | 2039 | 2040 | 2041 | 2042 | 2043 | 2044 | 2045 | 2046 | 2047 | 2048 | 2049 | 2050
$300 - $500 | 12.5291 | 13.0134 | 13.4901 | 13.8496 | 14.2743 | 14.6779 | 15.1383 | 15.5945 | 16.0996 | 16.6031 | 17.1005 | 17.6536 | 18.2678 | 18.9657 | 19.6915 | 20.2948 | 20.995 | 21.5961 | 22.22 | 22.8283 | 23.3754 | 23.9895 | 24.4795 | 25.0754 | 25.626 | 26.1777 | 26.7093 | 27.2217 | 27.6879
$500 - $1,000 | 27.8047 | 28.8794 | 29.9374 | 30.7351 | 31.6778 | 32.5735 | 33.5952 | 34.6075 | 35.7284 | 36.8458 | 37.9497 | 39.1771 | 40.54 | 42.0888 | 43.6996 | 45.0385 | 46.5924 | 47.9263 | 49.3108 | 50.6608 | 51.8749 | 53.2378 | 54.3253 | 55.6477 | 56.8695 | 58.0938 | 59.2737 | 60.4108 | 61.4454
$1,000 - $7,500 | 33.9766 | 35.2899 | 36.5827 | 37.5576 | 38.7095 | 39.804 | 41.0525 | 42.2895 | 43.6592 | 45.0247 | 46.3736 | 47.8734 | 49.5389 | 51.4315 | 53.3998 | 55.036 | 56.9348 | 58.5648 | 60.2566 | 61.9063 | 63.3898 | 65.0552 | 66.3842 | 68.0001 | 69.4931 | 70.9892 | 72.431 | 73.8205 | 75.0848
$7,500 + | 62.6145 | 65.0347 | 67.4172 | 69.2137 | 71.3366 | 73.3536 | 75.6544 | 77.9341 | 80.4582 | 82.9747 | 85.4604 | 88.2245 | 91.2938 | 94.7816 | 98.4089 | 101.4242 | 104.9234 | 107.9273 | 111.0451 | 114.0853 | 116.8192 | 119.8884 | 122.3374 | 125.3154 | 128.0667 | 130.8239 | 133.4809 | 136.0417 | 138.3715
Reliability Response | 62.6145 | 65.0347 | 67.4172 | 69.2137 | 71.3366 | 73.3536 | 75.6544 | 77.9341 | 80.4582 | 82.9747 | 85.4604 | 88.2245 | 91.2938 | 94.7816 | 98.4089 | 101.4242 | 104.9234 | 107.9273 | 111.0451 | 114.0853 | 116.8192 | 119.8884 | 122.3374 | 125.3154 | 128.0667 | 130.8239 | 133.4809 | 136.0417 | 138.3715
Tasmania
Summer
Price band | 2021-22 | 2022-23 | 2023-24 | 2024-25 | 2025-26 | 2026-27 | 2027-28 | 2028-29 | 2029-30 | 2030-31 | 2031-32 | 2032-33 | 2033-34 | 2034-35 | 2035-36 | 2036-37 | 2037-38 | 2038-39 | 2039-40 | 2040-41 | 2041-42 | 2042-43 | 2043-44 | 2044-45 | 2045-46 | 2046-47 | 2047-48 | 2048-49 | 2049-50
$300 - $500 | 0.28531 | 0.28696 | 0.28757 | 0.28767 | 0.28703 | 0.28633 | 0.2866 | 0.28715 | 0.28644 | 0.28631 | 0.28665 | 0.28711 | 0.28784 | 0.28867 | 0.28969 | 0.29097 | 0.29136 | 0.29152 | 0.29313 | 0.29396 | 0.29556 | 0.2956 | 0.29564 | 0.29727 | 0.29824 | 0.29856 | 0.29947 | 0.3007 | 0.30103
$500 - $1,000 | 28.7249 | 28.8903 | 28.9522 | 28.9624 | 28.8974 | 28.8271 | 28.8546 | 28.9101 | 28.8381 | 28.8255 | 28.8595 | 28.9063 | 28.9793 | 29.0628 | 29.1653 | 29.2945 | 29.3339 | 29.3499 | 29.5118 | 29.5952 | 29.7568 | 29.7607 | 29.7651 | 29.929 | 30.026 | 30.0587 | 30.1507 | 30.2743 | 30.3073
$1,000 - $7,500 | 34.0032 | 34.199 | 34.2723 | 34.2843 | 34.2073 | 34.1242 | 34.1568 | 34.2225 | 34.1372 | 34.1223 | 34.1625 | 34.218 | 34.3044 | 34.4031 | 34.5246 | 34.6775 | 34.7241 | 34.7431 | 34.9347 | 35.0334 | 35.2247 | 35.2293 | 35.2345 | 35.4286 | 35.5434 | 35.5821 | 35.691 | 35.8373 | 35.8764
$7,500 + | 34.0032 | 34.199 | 34.2723 | 34.2843 | 34.2073 | 34.1242 | 34.1568 | 34.2225 | 34.1372 | 34.1223 | 34.1625 | 34.218 | 34.3044 | 34.4031 | 34.5246 | 34.6775 | 34.7241 | 34.7431 | 34.9347 | 35.0334 | 35.2247 | 35.2293 | 35.2345 | 35.4286 | 35.5434 | 35.5821 | 35.691 | 35.8373 | 35.8764
Reliability Response | 34.0032 | 34.199 | 34.2723 | 34.2843 | 34.2073 | 34.1242 | 34.1568 | 34.2225 | 34.1372 | 34.1223 | 34.1625 | 34.218 | 34.3044 | 34.4031 | 34.5246 | 34.6775 | 34.7241 | 34.7431 | 34.9347 | 35.0334 | 35.2247 | 35.2293 | 35.2345 | 35.4286 | 35.5434 | 35.5821 | 35.691 | 35.8373 | 35.8764
Winter
Price band | 2022 | 2023 | 2024 | 2025 | 2026 | 2027 | 2028 | 2029 | 2030 | 2031 | 2032 | 2033 | 2034 | 2035 | 2036 | 2037 | 2038 | 2039 | 2040 | 2041 | 2042 | 2043 | 2044 | 2045 | 2046 | 2047 | 2048 | 2049 | 2050
$300 - $500 | 0.28379 | 0.28764 | 0.29114 | 0.29344 | 0.29624 | 0.29892 | 0.30149 | 0.30434 | 0.3072 | 0.31015 | 0.31315 | 0.31668 | 0.32062 | 0.3241 | 0.32823 | 0.33244 | 0.33644 | 0.34028 | 0.34457 | 0.3484 | 0.35223 | 0.3558 | 0.35974 | 0.36366 | 0.36726 | 0.37156 | 0.37496 | 0.37904 | 0.38205
$500 - $1,000 | 28.5716 | 28.9595 | 29.3114 | 29.543 | 29.8248 | 30.095 | 30.3539 | 30.6408 | 30.9281 | 31.2253 | 31.5276 | 31.8829 | 32.2793 | 32.6294 | 33.0459 | 33.4699 | 33.8722 | 34.2592 | 34.6908 | 35.0765 | 35.4624 | 35.821 | 36.218 | 36.6128 | 36.9753 | 37.4082 | 37.7501 | 38.1617 | 38.4646
$1,000 - $7,500 | 33.8218 | 34.2809 | 34.6974 | 34.9716 | 35.3052 | 35.625 | 35.9315 | 36.2711 | 36.6113 | 36.9631 | 37.3209 | 37.7415 | 38.2107 | 38.6252 | 39.1182 | 39.6201 | 40.0964 | 40.5545 | 41.0654 | 41.5219 | 41.9788 | 42.4032 | 42.8731 | 43.3405 | 43.7696 | 44.2821 | 44.6868 | 45.174 | 45.5326
$7,500 + | 33.8218 | 34.2809 | 34.6974 | 34.9716 | 35.3052 | 35.625 | 35.9315 | 36.2711 | 36.6113 | 36.9631 | 37.3209 | 37.7415 | 38.2107 | 38.6252 | 39.1182 | 39.6201 | 40.0964 | 40.5545 | 41.0654 | 41.5219 | 41.9788 | 42.4032 | 42.8731 | 43.3405 | 43.7696 | 44.2821 | 44.6868 | 45.174 | 45.5326
Reliability Response | 33.8218 | 34.2809 | 34.6974 | 34.9716 | 35.3052 | 35.625 | 35.9315 | 36.2711 | 36.6113 | 36.9631 | 37.3209 | 37.7415 | 38.2107 | 38.6252 | 39.1182 | 39.6201 | 40.0964 | 40.5545 | 41.0654 | 41.5219 | 41.9788 | 42.4032 | 42.8731 | 43.3405 | 43.7696 | 44.2821 | 44.6868 | 45.174 | 45.5326
Fast Change
Queensland
Summer
Price band | 2021-22 | 2022-23 | 2023-24 | 2024-25 | 2025-26 | 2026-27 | 2027-28 | 2028-29 | 2029-30 | 2030-31 | 2031-32 | 2032-33 | 2033-34 | 2034-35 | 2035-36 | 2036-37 | 2037-38 | 2038-39 | 2039-40 | 2040-41 | 2041-42 | 2042-43 | 2043-44 | 2044-45 | 2045-46 | 2046-47 | 2047-48 | 2048-49 | 2049-50
$300 - $500 | 41.0002 | 46.0137 | 51.18 | 55.9927 | 61.1657 | 65.9814 | 71.206 | 76.3925 | 81.9194 | 87.2042 | 92.8874 | 98.5108 | 104.2334 | 110.6571 | 117.0664 | 123.2675 | 129.6928 | 135.9799 | 142.6844 | 149.7438 | 156.5541 | 162.976 | 170.1236 | 176.3002 | 183.4408 | 190.681 | 197.6139 | 204.2466 | 211.1208
$500 - $1,000 | 42.2683 | 47.4369 | 52.763 | 57.7246 | 63.0576 | 68.0223 | 73.4085 | 78.7554 | 84.4532 | 89.9015 | 95.7604 | 101.5578 | 107.4574 | 114.0798 | 120.6873 | 127.0803 | 133.7043 | 140.1859 | 147.0978 | 154.3755 | 161.3965 | 168.017 | 175.3856 | 181.7533 | 189.1148 | 196.5789 | 203.7263 | 210.5641 | 217.6509
$1,000 - $7,500 | 43.5365 | 48.8601 | 54.346 | 59.4565 | 64.9495 | 70.0631 | 75.6109 | 81.1183 | 86.9871 | 92.5988 | 98.6335 | 104.6049 | 110.6815 | 117.5025 | 124.3083 | 130.8931 | 137.7158 | 144.3919 | 151.5111 | 159.0072 | 166.2388 | 173.058 | 180.6477 | 187.2064 | 194.7887 | 202.4768 | 209.8386 | 216.8816 | 224.181
$7,500 + | 57.3467 | 64.3591 | 71.5852 | 78.3167 | 85.5521 | 92.2879 | 99.5955 | 106.8498 | 114.5803 | 121.9721 | 129.9211 | 137.7866 | 145.7907 | 154.7755 | 163.7401 | 172.4136 | 181.4007 | 190.1944 | 199.572 | 209.4459 | 218.9714 | 227.9537 | 237.9509 | 246.5901 | 256.5777 | 266.7044 | 276.4016 | 285.6786 | 295.2935
Reliability Response | 118.3117 | 132.7789 | 147.687 | 161.5748 | 176.5021 | 190.3988 | 205.475 | 220.4415 | 236.3901 | 251.6401 | 268.0396 | 284.2669 | 300.7802 | 319.3167 | 337.8116 | 355.7059 | 374.247 | 392.3893 | 411.7361 | 432.107 | 451.7591 | 470.2904 | 490.9156 | 508.739 | 529.3443 | 550.2368 | 570.243 | 589.3824 | 609.2188
Winter
Price band | 2022 | 2023 | 2024 | 2025 | 2026 | 2027 | 2028 | 2029 | 2030 | 2031 | 2032 | 2033 | 2034 | 2035 | 2036 | 2037 | 2038 | 2039 | 2040 | 2041 | 2042 | 2043 | 2044 | 2045 | 2046 | 2047 | 2048 | 2049 | 2050
$300 - $500 | 45.0699 | 54.6118 | 64.2983 | 73.6691 | 83.221 | 92.9287 | 103.6262 | 113.5083 | 124.185 | 134.4078 | 145.7644 | 157.3142 | 169.8398 | 181.4854 | 194.7472 | 206.3506 | 219.3809 | 232.1774 | 244.6062 | 257.8795 | 270.8047 | 284.1562 | 296.4324 | 309.2318 | 322.1346 | 335.4577 | 347.3091 | 360.8966 | 372.1321
$500 - $1,000 | 46.464 | 56.301 | 66.2871 | 75.9477 | 85.7951 | 95.803 | 106.8314 | 117.0192 | 128.0261 | 138.5652 | 150.273 | 162.18 | 175.093 | 187.0988 | 200.7708 | 212.7332 | 226.1666 | 239.3589 | 252.1721 | 265.8559 | 279.1809 | 292.9454 | 305.6013 | 318.7966 | 332.0984 | 345.8337 | 358.0517 | 372.0594 | 383.6425
$1,000 - $7,500 | 47.858 | 57.9902 | 68.2759 | 78.2264 | 88.3692 | 98.6774 | 110.0367 | 120.5301 | 131.8673 | 142.7225 | 154.7816 | 167.0459 | 180.3463 | 192.7123 | 206.7945 | 219.1157 | 232.9522 | 246.5403 | 259.7379 | 273.8323 | 287.5571 | 301.7345 | 314.7702 | 328.3613 | 342.0623 | 356.2097 | 368.7942 | 383.2222 | 395.1528
$7,500 + | 63.0391 | 76.3853 | 89.9337 | 103.0405 | 116.4008 | 129.9788 | 144.9414 | 158.7635 | 173.6969 | 187.9955 | 203.8799 | 220.0345 | 237.554 | 253.8426 | 272.3918 | 288.6215 | 306.8469 | 324.7453 | 342.1294 | 360.6947 | 378.7731 | 397.4478 | 414.6185 | 432.5209 | 450.5679 | 469.2029 | 485.7794 | 504.7841 | 520.4993
Reliability Response | 63.0391 | 76.3853 | 89.9337 | 103.0405 | 116.4008 | 129.9788 | 144.9414 | 158.7635 | 173.6969 | 187.9955 | 203.8799 | 220.0345 | 237.554 | 253.8426 | 272.3918 | 288.6215 | 306.8469 | 324.7453 | 342.1294 | 360.6947 | 378.7731 | 397.4478 | 414.6185 | 432.5209 | 450.5679 | 469.2029 | 485.7794 | 504.7841 | 520.4993
New South Wales
Summer
Price band | 2021-22 | 2022-23 | 2023-24 | 2024-25 | 2025-26 | 2026-27 | 2027-28 | 2028-29 | 2029-30 | 2030-31 | 2031-32 | 2032-33 | 2033-34 | 2034-35 | 2035-36 | 2036-37 | 2037-38 | 2038-39 | 2039-40 | 2040-41 | 2041-42 | 2042-43 | 2043-44 | 2044-45 | 2045-46 | 2046-47 | 2047-48 | 2048-49 | 2049-50
$300 - $500 | 31.9181 | 33.5931 | 35.3319 | 36.6997 | 38.1609 | 39.6029 | 40.9882 | 42.6813 | 44.3121 | 45.82 | 47.5462 | 49.372 | 51.4696 | 53.5863 | 55.7358 | 57.5673 | 59.9412 | 61.7978 | 64.0696 | 66.41 | 68.5477 | 70.3859 | 72.8481 | 74.8686 | 77.32 | 79.4324 | 81.2726 | 84.0862 | 85.8765
$500 - $1,000 | 37.8184 | 39.8031 | 41.8633 | 43.484 | 45.2154 | 46.9239 | 48.5653 | 50.5713 | 52.5036 | 54.2903 | 56.3356 | 58.4989 | 60.9843 | 63.4923 | 66.0391 | 68.2091 | 71.022 | 73.2217 | 75.9135 | 78.6866 | 81.2194 | 83.3974 | 86.3148 | 88.7088 | 91.6133 | 94.1162 | 96.2966 | 99.6304 | 101.7516
$1,000 - $7,500 | 41.3889 | 43.5609 | 45.8156 | 47.5893 | 49.4841 | 51.3539 | 53.1503 | 55.3458 | 57.4604 | 59.4158 | 61.6542 | 64.0218 | 66.7418 | 69.4866 | 72.2739 | 74.6487 | 77.7271 | 80.1345 | 83.0805 | 86.1153 | 88.8873 | 91.271 | 94.4637 | 97.0838 | 100.2625 | 103.0017 | 105.3879 | 109.0365 | 111.3579
$7,500 + | 46.3508 | 48.7832 | 51.3082 | 53.2945 | 55.4166 | 57.5105 | 59.5223 | 61.9809 | 64.3491 | 66.5389 | 69.0456 | 71.697 | 74.7431 | 77.817 | 80.9384 | 83.598 | 87.0455 | 89.7414 | 93.0406 | 96.4393 | 99.5436 | 102.213 | 105.7885 | 108.7227 | 112.2825 | 115.3501 | 118.0224 | 122.1083 | 124.7081
Reliability Response | 307.3908 | 323.5222 | 340.2676 | 353.4405 | 367.5135 | 381.4003 | 394.7419 | 411.0472 | 426.7526 | 441.2751 | 457.8991 | 475.4831 | 495.6842 | 516.0697 | 536.7704 | 554.4083 | 577.2712 | 595.1506 | 617.03 | 639.5696 | 660.1565 | 677.8599 | 701.5723 | 721.0313 | 744.639 | 764.9827 | 782.7051 | 809.8025 | 827.0436
Winter
Price band | 2022 | 2023 | 2024 | 2025 | 2026 | 2027 | 2028 | 2029 | 2030 | 2031 | 2032 | 2033 | 2034 | 2035 | 2036 | 2037 | 2038 | 2039 | 2040 | 2041 | 2042 | 2043 | 2044 | 2045 | 2046 | 2047 | 2048 | 2049 | 2050
$300 - $500 | 31.4976 | 32.9489 | 34.3277 | 35.5385 | 36.783 | 38.0302 | 39.4405 | 40.7288 | 42.1106 | 43.5142 | 45.1647 | 46.6542 | 48.4929 | 50.2897 | 52.3711 | 54.1632 | 56.0705 | 57.9846 | 59.8257 | 61.5996 | 63.5142 | 65.2824 | 67.0484 | 68.8448 | 70.6453 | 72.6155 | 74.3237 | 76.2713 | 77.7118
$500 - $1,000 | 37.3202 | 39.0398 | 40.6735 | 42.1082 | 43.5826 | 45.0605 | 46.7315 | 48.2579 | 49.8952 | 51.5582 | 53.5139 | 55.2787 | 57.4573 | 59.5862 | 62.0524 | 64.1758 | 66.4356 | 68.7036 | 70.8851 | 72.9869 | 75.2554 | 77.3504 | 79.4429 | 81.5714 | 83.7047 | 86.0392 | 88.0631 | 90.3708 | 92.0776
$1,000 - $7,500 | 40.8436 | 42.7255 | 44.5134 | 46.0836 | 47.6973 | 49.3146 | 51.1434 | 52.8139 | 54.6057 | 56.4258 | 58.5661 | 60.4976 | 62.8818 | 65.2117 | 67.9108 | 70.2346 | 72.7078 | 75.1899 | 77.5773 | 79.8775 | 82.3603 | 84.6531 | 86.9431 | 89.2725 | 91.6073 | 94.1621 | 96.3771 | 98.9027 | 100.7706
$7,500 + | 45.7402 | 47.8477 | 49.8499 | 51.6083 | 53.4155 | 55.2267 | 57.2748 | 59.1455 | 61.1522 | 63.1904 | 65.5873 | 67.7503 | 70.4204 | 73.0297 | 76.0523 | 78.6547 | 81.4244 | 84.2041 | 86.8777 | 89.4537 | 92.2341 | 94.8017 | 97.3663 | 99.975 | 102.5896 | 105.4508 | 107.9313 | 110.7597 | 112.8515
Reliability Response | 303.3412 | 317.3181 | 330.5966 | 342.2579 | 354.2426 | 366.2547 | 379.8368 | 392.2432 | 405.5511 | 419.0682 | 434.9642 | 449.3091 | 467.0165 | 484.3208 | 504.3664 | 521.6251 | 539.9933 | 558.4278 | 576.1584 | 593.2421 | 611.6812 | 628.7095 | 645.7174 | 663.0176 | 680.3576 | 699.3321 | 715.7827 | 734.5399 | 748.4129
Victoria
Summer
Price band | 2021-22 | 2022-23 | 2023-24 | 2024-25 | 2025-26 | 2026-27 | 2027-28 | 2028-29 | 2029-30 | 2030-31 | 2031-32 | 2032-33 | 2033-34 | 2034-35 | 2035-36 | 2036-37 | 2037-38 | 2038-39 | 2039-40 | 2040-41 | 2041-42 | 2042-43 | 2043-44 | 2044-45 | 2045-46 | 2046-47 | 2047-48 | 2048-49 | 2049-50
$300 - $500 | 0.70413 | 0.73396 | 0.76276 | 0.79058 | 0.82461 | 0.86246 | 0.8989 | 0.94226 | 0.98375 | 1.0231 | 1.0644 | 1.114 | 1.1659 | 1.2042 | 1.2653 | 1.3212 | 1.3804 | 1.4295 | 1.4829 | 1.5425 | 1.6029 | 1.6534 | 1.7148 | 1.775 | 1.8344 | 1.8927 | 1.95 | 2.0153 | 2.0791
$500 - $1,000 | 27.1609 | 28.3113 | 29.4224 | 30.4956 | 31.8081 | 33.2682 | 34.6738 | 36.3464 | 37.9465 | 39.4641 | 41.0577 | 42.9706 | 44.9741 | 46.4517 | 48.8062 | 50.9635 | 53.2471 | 55.1394 | 57.2007 | 59.4985 | 61.8311 | 63.776 | 66.1476 | 68.4662 | 70.7581 | 73.0063 | 75.2169 | 77.7366 | 80.1983
$1,000 - $7,500 | 30.7541 | 32.0566 | 33.3147 | 34.5299 | 36.0161 | 37.6693 | 39.2609 | 41.1548 | 42.9665 | 44.6848 | 46.4893 | 48.6552 | 50.9238 | 52.5969 | 55.2628 | 57.7056 | 60.2913 | 62.4339 | 64.7678 | 67.3697 | 70.0109 | 72.213 | 74.8983 | 77.5237 | 80.1188 | 82.6644 | 85.1675 | 88.0205 | 90.8079
$7,500 + | 54.9845 | 57.3133 | 59.5626 | 61.7353 | 64.3923 | 67.3481 | 70.1937 | 73.5797 | 76.819 | 79.891 | 83.1173 | 86.9896 | 91.0456 | 94.0368 | 98.8032 | 103.1705 | 107.7935 | 111.6242 | 115.7971 | 120.4488 | 125.1709 | 129.1081 | 133.9091 | 138.6029 | 143.2426 | 147.7938 | 152.2691 | 157.37 | 162.3534
Reliability Response | 207.2016 | 215.9772 | 224.4534 | 232.6408 | 242.6536 | 253.792 | 264.5152 | 277.275 | 289.4816 | 301.0582 | 313.216 | 327.8083 | 343.0928 | 354.3646 | 372.3262 | 388.7839 | 406.2048 | 420.6404 | 436.3652 | 453.8948 | 471.6894 | 486.5262 | 504.618 | 522.3059 | 539.79 | 556.9407 | 573.805 | 593.027 | 611.8064
Winter
Price band | 2022 | 2023 | 2024 | 2025 | 2026 | 2027 | 2028 | 2029 | 2030 | 2031 | 2032 | 2033 | 2034 | 2035 | 2036 | 2037 | 2038 | 2039 | 2040 | 2041 | 2042 | 2043 | 2044 | 2045 | 2046 | 2047 | 2048 | 2049 | 2050
$300 - $500 | 0.6961 | 0.71903 | 0.74234 | 0.76566 | 0.79414 | 0.82569 | 0.85868 | 0.89296 | 0.92917 | 0.96251 | 0.99761 | 1.0384 | 1.0801 | 1.1296 | 1.1781 | 1.2313 | 1.2834 | 1.333 | 1.3813 | 1.4277 | 1.4749 | 1.5232 | 1.5672 | 1.6149 | 1.6606 | 1.7071 | 1.7486 | 1.797 | 1.8293
$500 - $1,000 | 26.8511 | 27.7356 | 28.6346 | 29.5343 | 30.6329 | 31.8498 | 33.1224 | 34.4444 | 35.8415 | 37.1273 | 38.4812 | 40.0538 | 41.6618 | 43.571 | 45.4446 | 47.4939 | 49.5064 | 51.4173 | 53.2819 | 55.0723 | 56.8933 | 58.7558 | 60.4542 | 62.2905 | 64.0549 | 65.8502 | 67.4499 | 69.3154 | 70.5639
$1,000 - $7,500 | 30.4032 | 31.4048 | 32.4227 | 33.4414 | 34.6853 | 36.0632 | 37.5042 | 39.0011 | 40.5831 | 42.0389 | 43.5719 | 45.3526 | 47.1733 | 49.335 | 51.4565 | 53.7769 | 56.0557 | 58.2193 | 60.3307 | 62.3579 | 64.4198 | 66.5286 | 68.4518 | 70.531 | 72.5288 | 74.5616 | 76.373 | 78.4852 | 79.8989
$7,500 + | 54.3573 | 56.1479 | 57.9678 | 59.7892 | 62.0132 | 64.4766 | 67.053 | 69.7293 | 72.5576 | 75.1604 | 77.9012 | 81.0849 | 84.3401 | 88.205 | 91.998 | 96.1466 | 100.2207 | 104.0891 | 107.8639 | 111.4884 | 115.1749 | 118.9451 | 122.3835 | 126.1009 | 129.6726 | 133.3071 | 136.5456 | 140.322 | 142.8495
Reliability Response | 179.2459 | 185.1508 | 191.1518 | 197.1581 | 204.4917 | 212.615 | 221.1107 | 229.936 | 239.2624 | 247.8453 | 256.8833 | 267.3816 | 278.1159 | 290.8606 | 303.3683 | 317.0485 | 330.483 | 343.2392 | 355.687 | 367.6388 | 379.7951 | 392.2277 | 403.566 | 415.8242 | 427.6022 | 439.587 | 450.2661 | 462.7192 | 471.0538
South Australia
Summer
Price band | 2021-22 | 2022-23 | 2023-24 | 2024-25 | 2025-26 | 2026-27 | 2027-28 | 2028-29 | 2029-30 | 2030-31 | 2031-32 | 2032-33 | 2033-34 | 2034-35 | 2035-36 | 2036-37 | 2037-38 | 2038-39 | 2039-40 | 2040-41 | 2041-42 | 2042-43 | 2043-44 | 2044-45 | 2045-46 | 2046-47 | 2047-48 | 2048-49 | 2049-50
$300 - $500 | 12.8941 | 13.6769 | 14.5225 | 15.2094 | 15.8424 | 16.6056 | 17.2357 | 18.0289 | 18.7924 | 19.6139 | 20.4166 | 21.2534 | 22.207 | 23.0218 | 24.0905 | 25.0803 | 26.1472 | 27.0434 | 28.0046 | 28.8683 | 29.853 | 30.9084 | 31.6959 | 32.5954 | 33.5692 | 34.519 | 35.5795 | 36.4976 | 37.4564
$500 - $1,000 | 28.6147 | 30.352 | 32.2284 | 33.7529 | 35.1576 | 36.8514 | 38.2496 | 40.01 | 41.7043 | 43.5274 | 45.3088 | 47.1659 | 49.2821 | 51.0902 | 53.4619 | 55.6584 | 58.0263 | 60.015 | 62.1481 | 64.065 | 66.2501 | 68.5922 | 70.34 | 72.3362 | 74.4971 | 76.605 | 78.9585 | 80.996 | 83.1237
$1,000 - $7,500 | 34.9664 | 37.0894 | 39.3823 | 41.2452 | 42.9617 | 45.0315 | 46.74 | 48.8913 | 50.9617 | 53.1894 | 55.3662 | 57.6355 | 60.2215 | 62.431 | 65.3292 | 68.0132 | 70.9067 | 73.3368 | 75.9434 | 78.2858 | 80.9559 | 83.818 | 85.9538 | 88.393 | 91.0336 | 93.6094 | 96.4854 | 98.9752 | 101.5752
$7,500 + | 64.4386 | 68.351 | 72.5765 | 76.0095 | 79.1728 | 82.9872 | 86.1358 | 90.1002 | 93.9157 | 98.0211 | 102.0328 | 106.2148 | 110.9804 | 115.0523 | 120.3931 | 125.3395 | 130.6718 | 135.1503 | 139.9539 | 144.2706 | 149.1913 | 154.4656 | 158.4016 | 162.8969 | 167.7631 | 172.51 | 177.81 | 182.3983 | 187.1899
Reliability Response | 64.4386 | 68.351 | 72.5765 | 76.0095 | 79.1728 | 82.9872 | 86.1358 | 90.1002 | 93.9157 | 98.0211 | 102.0328 | 106.2148 | 110.9804 | 115.0523 | 120.3931 | 125.3395 | 130.6718 | 135.1503 | 139.9539 | 144.2706 | 149.1913 | 154.4656 | 158.4016 | 162.8969 | 167.7631 | 172.51 | 177.81 | 182.3983 | 187.1899
Winter
Price band | 2022 | 2023 | 2024 | 2025 | 2026 | 2027 | 2028 | 2029 | 2030 | 2031 | 2032 | 2033 | 2034 | 2035 | 2036 | 2037 | 2038 | 2039 | 2040 | 2041 | 2042 | 2043 | 2044 | 2045 | 2046 | 2047 | 2048 | 2049 | 2050
$300 - $500 | 12.5291 | 13.0134 | 13.4901 | 13.8496 | 14.2743 | 14.6779 | 15.1383 | 15.5945 | 16.0996 | 16.6031 | 17.1005 | 17.6536 | 18.2678 | 18.9657 | 19.6915 | 20.2948 | 20.995 | 21.5961 | 22.22 | 22.8283 | 23.3754 | 23.9895 | 24.4795 | 25.0754 | 25.626 | 26.1777 | 26.7093 | 27.2217 | 27.6879
$500 - $1,000 | 27.8047 | 28.8794 | 29.9374 | 30.7351 | 31.6778 | 32.5735 | 33.5952 | 34.6075 | 35.7284 | 36.8458 | 37.9497 | 39.1771 | 40.54 | 42.0888 | 43.6996 | 45.0385 | 46.5924 | 47.9263 | 49.3108 | 50.6608 | 51.8749 | 53.2378 | 54.3253 | 55.6477 | 56.8695 | 58.0938 | 59.2737 | 60.4108 | 61.4454
$1,000 - $7,500 | 33.9766 | 35.2899 | 36.5827 | 37.5576 | 38.7095 | 39.804 | 41.0525 | 42.2895 | 43.6592 | 45.0247 | 46.3736 | 47.8734 | 49.5389 | 51.4315 | 53.3998 | 55.036 | 56.9348 | 58.5648 | 60.2566 | 61.9063 | 63.3898 | 65.0552 | 66.3842 | 68.0001 | 69.4931 | 70.9892 | 72.431 | 73.8205 | 75.0848
$7,500 + | 62.6145 | 65.0347 | 67.4172 | 69.2137 | 71.3366 | 73.3536 | 75.6544 | 77.9341 | 80.4582 | 82.9747 | 85.4604 | 88.2245 | 91.2938 | 94.7816 | 98.4089 | 101.4242 | 104.9234 | 107.9273 | 111.0451 | 114.0853 | 116.8192 | 119.8884 | 122.3374 | 125.3154 | 128.0667 | 130.8239 | 133.4809 | 136.0417 | 138.3715
Reliability Response | 62.6145 | 65.0347 | 67.4172 | 69.2137 | 71.3366 | 73.3536 | 75.6544 | 77.9341 | 80.4582 | 82.9747 | 85.4604 | 88.2245 | 91.2938 | 94.7816 | 98.4089 | 101.4242 | 104.9234 | 107.9273 | 111.0451 | 114.0853 | 116.8192 | 119.8884 | 122.3374 | 125.3154 | 128.0667 | 130.8239 | 133.4809 | 136.0417 | 138.3715
Tasmania
Summer
Price band | 2021-22 | 2022-23 | 2023-24 | 2024-25 | 2025-26 | 2026-27 | 2027-28 | 2028-29 | 2029-30 | 2030-31 | 2031-32 | 2032-33 | 2033-34 | 2034-35 | 2035-36 | 2036-37 | 2037-38 | 2038-39 | 2039-40 | 2040-41 | 2041-42 | 2042-43 | 2043-44 | 2044-45 | 2045-46 | 2046-47 | 2047-48 | 2048-49 | 2049-50
$300 - $500 | 0.28531 | 0.28696 | 0.28757 | 0.28767 | 0.28703 | 0.28633 | 0.2866 | 0.28715 | 0.28644 | 0.28631 | 0.28665 | 0.28711 | 0.28784 | 0.28867 | 0.28969 | 0.29097 | 0.29136 | 0.29152 | 0.29313 | 0.29396 | 0.29556 | 0.2956 | 0.29564 | 0.29727 | 0.29824 | 0.29856 | 0.29947 | 0.3007 | 0.30103
$500 - $1,000 | 28.7249 | 28.8903 | 28.9522 | 28.9624 | 28.8974 | 28.8271 | 28.8546 | 28.9101 | 28.8381 | 28.8255 | 28.8595 | 28.9063 | 28.9793 | 29.0628 | 29.1653 | 29.2945 | 29.3339 | 29.3499 | 29.5118 | 29.5952 | 29.7568 | 29.7607 | 29.7651 | 29.929 | 30.026 | 30.0587 | 30.1507 | 30.2743 | 30.3073
$1,000 - $7,500 | 34.0032 | 34.199 | 34.2723 | 34.2843 | 34.2073 | 34.1242 | 34.1568 | 34.2225 | 34.1372 | 34.1223 | 34.1625 | 34.218 | 34.3044 | 34.4031 | 34.5246 | 34.6775 | 34.7241 | 34.7431 | 34.9347 | 35.0334 | 35.2247 | 35.2293 | 35.2345 | 35.4286 | 35.5434 | 35.5821 | 35.691 | 35.8373 | 35.8764
$7,500 + | 34.0032 | 34.199 | 34.2723 | 34.2843 | 34.2073 | 34.1242 | 34.1568 | 34.2225 | 34.1372 | 34.1223 | 34.1625 | 34.218 | 34.3044 | 34.4031 | 34.5246 | 34.6775 | 34.7241 | 34.7431 | 34.9347 | 35.0334 | 35.2247 | 35.2293 | 35.2345 | 35.4286 | 35.5434 | 35.5821 | 35.691 | 35.8373 | 35.8764
Reliability Response | 34.0032 | 34.199 | 34.2723 | 34.2843 | 34.2073 | 34.1242 | 34.1568 | 34.2225 | 34.1372 | 34.1223 | 34.1625 | 34.218 | 34.3044 | 34.4031 | 34.5246 | 34.6775 | 34.7241 | 34.7431 | 34.9347 | 35.0334 | 35.2247 | 35.2293 | 35.2345 | 35.4286 | 35.5434 | 35.5821 | 35.691 | 35.8373 | 35.8764
Winter
Price band | 2022 | 2023 | 2024 | 2025 | 2026 | 2027 | 2028 | 2029 | 2030 | 2031 | 2032 | 2033 | 2034 | 2035 | 2036 | 2037 | 2038 | 2039 | 2040 | 2041 | 2042 | 2043 | 2044 | 2045 | 2046 | 2047 | 2048 | 2049 | 2050
$300 - $500 | 0.28379 | 0.28764 | 0.29114 | 0.29344 | 0.29624 | 0.29892 | 0.30149 | 0.30434 | 0.3072 | 0.31015 | 0.31315 | 0.31668 | 0.32062 | 0.3241 | 0.32823 | 0.33244 | 0.33644 | 0.34028 | 0.34457 | 0.3484 | 0.35223 | 0.3558 | 0.35974 | 0.36366 | 0.36726 | 0.37156 | 0.37496 | 0.37904 | 0.38205
$500 - $1,000 | 28.5716 | 28.9595 | 29.3114 | 29.543 | 29.8248 | 30.095 | 30.3539 | 30.6408 | 30.9281 | 31.2253 | 31.5276 | 31.8829 | 32.2793 | 32.6294 | 33.0459 | 33.4699 | 33.8722 | 34.2592 | 34.6908 | 35.0765 | 35.4624 | 35.821 | 36.218 | 36.6128 | 36.9753 | 37.4082 | 37.7501 | 38.1617 | 38.4646
$1,000 - $7,500 | 33.8218 | 34.2809 | 34.6974 | 34.9716 | 35.3052 | 35.625 | 35.9315 | 36.2711 | 36.6113 | 36.9631 | 37.3209 | 37.7415 | 38.2107 | 38.6252 | 39.1182 | 39.6201 | 40.0964 | 40.5545 | 41.0654 | 41.5219 | 41.9788 | 42.4032 | 42.8731 | 43.3405 | 43.7696 | 44.2821 | 44.6868 | 45.174 | 45.5326
$7,500 + | 33.8218 | 34.2809 | 34.6974 | 34.9716 | 35.3052 | 35.625 | 35.9315 | 36.2711 | 36.6113 | 36.9631 | 37.3209 | 37.7415 | 38.2107 | 38.6252 | 39.1182 | 39.6201 | 40.0964 | 40.5545 | 41.0654 | 41.5219 | 41.9788 | 42.4032 | 42.8731 | 43.3405 | 43.7696 | 44.2821 | 44.6868 | 45.174 | 45.5326
Reliability Response | 33.8218 | 34.2809 | 34.6974 | 34.9716 | 35.3052 | 35.625 | 35.9315 | 36.2711 | 36.6113 | 36.9631 | 37.3209 | 37.7415 | 38.2107 | 38.6252 | 39.1182 | 39.6201 | 40.0964 | 40.5545 | 41.0654 | 41.5219 | 41.9788 | 42.4032 | 42.8731 | 43.3405 | 43.7696 | 44.2821 | 44.6868 | 45.174 | 45.5326
Step Change
Queensland
Summer
Price band | 2021-22 | 2022-23 | 2023-24 | 2024-25 | 2025-26 | 2026-27 | 2027-28 | 2028-29 | 2029-30 | 2030-31 | 2031-32 | 2032-33 | 2033-34 | 2034-35 | 2035-36 | 2036-37 | 2037-38 | 2038-39 | 2039-40 | 2040-41 | 2041-42 | 2042-43 | 2043-44 | 2044-45 | 2045-46 | 2046-47 | 2047-48 | 2048-49 | 2049-50
$300 - $500 | 45.2742 | 54.6604 | 64.3106 | 73.5679 | 83.3371 | 92.6513 | 102.5658 | 112.4596 | 122.8909 | 132.9925 | 143.733 | 154.4151 | 165.2824 | 177.3005 | 189.3404 | 201.0799 | 213.217 | 225.1563 | 237.816 | 251.1013 | 264.0005 | 276.2676 | 289.788 | 301.674 | 315.2269 | 328.9742 | 342.2115 | 354.9434 | 368.108
$500 - $1,000 | 46.6746 | 56.3511 | 66.2998 | 75.8434 | 85.9148 | 95.5171 | 105.7382 | 115.938 | 126.692 | 137.1061 | 148.1788 | 159.1913 | 170.3947 | 182.7845 | 195.1968 | 207.2994 | 219.8119 | 232.1206 | 245.1719 | 258.8681 | 272.1663 | 284.8128 | 298.7514 | 311.005 | 324.9771 | 339.1496 | 352.7964 | 365.922 | 379.4939
$1,000 - $7,500 | 48.075 | 58.0418 | 68.2889 | 78.119 | 88.4925 | 98.3828 | 108.9107 | 119.4165 | 130.4931 | 141.2196 | 152.6246 | 163.9675 | 175.507 | 188.2685 | 201.0532 | 213.519 | 226.4069 | 239.0849 | 252.5277 | 266.6348 | 280.332 | 293.3579 | 307.7147 | 320.336 | 334.7273 | 349.325 | 363.3813 | 376.9007 | 390.8797
$7,500 + | 63.3248 | 76.4532 | 89.9509 | 102.8991 | 116.5631 | 129.5909 | 143.4582 | 157.2966 | 171.8868 | 186.0159 | 201.0386 | 215.9796 | 231.1796 | 247.9892 | 264.8294 | 281.2493 | 298.2254 | 314.925 | 332.632 | 351.2141 | 369.2561 | 386.414 | 405.3249 | 421.9498 | 440.9062 | 460.1344 | 478.6494 | 496.4574 | 514.8707
Reliability Response | 130.6452 | 157.7303 | 185.5773 | 212.2907 | 240.481 | 267.3584 | 295.9681 | 324.518 | 354.6191 | 383.7687 | 414.7619 | 445.5866 | 476.9457 | 511.6255 | 546.3684 | 580.2443 | 615.2677 | 649.7205 | 686.2518 | 724.5883 | 761.8108 | 797.2092 | 836.2242 | 870.5229 | 909.6317 | 949.3015 | 987.4997 | 1024.2393 | 1062.2276
Winter
Price band | 2022 | 2023 | 2024 | 2025 | 2026 | 2027 | 2028 | 2029 | 2030 | 2031 | 2032 | 2033 | 2034 | 2035 | 2036 | 2037 | 2038 | 2039 | 2040 | 2041 | 2042 | 2043 | 2044 | 2045 | 2046 | 2047 | 2048 | 2049 | 2050
$300 - $500 | 52.5443 | 69.7661 | 87.3033 | 104.4851 | 121.9648 | 139.7149 | 159.0203 | 177.1321 | 196.526 | 215.2428 | 235.8185 | 256.7624 | 279.3597 | 300.5621 | 324.4923 | 345.7033 | 369.3399 | 392.6227 | 415.3141 | 439.469 | 463.0597 | 487.4055 | 509.927 | 533.3636 | 556.9951 | 581.3703 | 603.2062 | 628.0684 | 648.8458
$500 - $1,000 | 54.1695 | 71.924 | 90.0036 | 107.7169 | 125.7372 | 144.0364 | 163.939 | 182.6109 | 202.6047 | 221.9004 | 243.1125 | 264.7042 | 288.0005 | 309.8587 | 334.5291 | 356.3962 | 380.7639 | 404.7668 | 428.1601 | 453.0621 | 477.3825 | 502.4813 | 525.6994 | 549.861 | 574.2233 | 599.3525 | 621.8638 | 647.495 | 668.9151
$1,000 - $7,500 | 55.7948 | 74.082 | 92.704 | 110.9487 | 129.5097 | 148.3579 | 168.8576 | 188.0897 | 208.6834 | 228.558 | 250.4066 | 272.6461 | 296.6413 | 319.1553 | 344.5659 | 367.089 | 392.1879 | 416.911 | 441.0061 | 466.6552 | 491.7053 | 517.5572 | 541.4719 | 566.3583 | 591.4516 | 617.3347 | 640.5215 | 666.9217 | 688.9844
$7,500 + | 73.4934 | 97.5815 | 122.1106 | 146.1428 | 170.5915 | 195.4185 | 222.4209 | 247.7537 | 274.8799 | 301.0589 | 329.8381 | 359.1321 | 390.7389 | 420.3946 | 453.8657 | 483.5334 | 516.5938 | 549.1593 | 580.8976 | 614.6829 | 647.6792 | 681.7315 | 713.2322 | 746.0129 | 779.066 | 813.1595 | 843.7013 | 878.4759 | 907.5372
Reliability Response | 73.4934 | 97.5815 | 122.1106 | 146.1428 | 170.5915 | 195.4185 | 222.4209 | 247.7537 | 274.8799 | 301.0589 | 329.8381 | 359.1321 | 390.7389 | 420.3946 | 453.8657 | 483.5334 | 516.5938 | 549.1593 | 580.8976 | 614.6829 | 647.6792 | 681.7315 | 713.2322 | 746.0129 | 779.066 | 813.1595 | 843.7013 | 878.4759 | 907.5372
New South Wales
Summer
Price band | 2021-22 | 2022-23 | 2023-24 | 2024-25 | 2025-26 | 2026-27 | 2027-28 | 2028-29 | 2029-30 | 2030-31 | 2031-32 | 2032-33 | 2033-34 | 2034-35 | 2035-36 | 2036-37 | 2037-38 | 2038-39 | 2039-40 | 2040-41 | 2041-42 | 2042-43 | 2043-44 | 2044-45 | 2045-46 | 2046-47 | 2047-48 | 2048-49 | 2049-50
$300 - $500 | 33.7619 | 37.3079 | 40.9519 | 44.176 | 47.5097 | 50.8196 | 54.0544 | 57.701 | 61.2769 | 64.6895 | 68.4187 | 72.3075 | 76.6179 | 80.9852 | 85.4293 | 89.4051 | 94.2455 | 98.2932 | 103.0189 | 107.8792 | 112.4306 | 116.5024 | 121.6222 | 126.0215 | 131.1615 | 135.7425 | 139.8657 | 145.6792 | 149.7333
$500 - $1,000 | 40.0031 | 44.2047 | 48.5222 | 52.3424 | 56.2924 | 60.2141 | 64.0469 | 68.3676 | 72.6045 | 76.648 | 81.0666 | 85.6742 | 90.7814 | 95.9561 | 101.2217 | 105.9325 | 111.6677 | 116.4637 | 122.063 | 127.8218 | 133.2145 | 138.039 | 144.1052 | 149.3178 | 155.408 | 160.8358 | 165.7212 | 172.6094 | 177.413
$1,000 - $7,500 | 43.7797 | 48.378 | 53.1032 | 57.284 | 61.6069 | 65.8989 | 70.0935 | 74.8222 | 79.459 | 83.8843 | 88.7201 | 93.7627 | 99.3521 | 105.0153 | 110.778 | 115.9336 | 122.2102 | 127.4589 | 133.5869 | 139.8893 | 145.7913 | 151.0712 | 157.7101 | 163.4149 | 170.08 | 176.0202 | 181.3669 | 188.9054 | 194.1625
$7,500 + | 49.0283 | 54.1778 | 59.4695 | 64.1516 | 68.9927 | 73.7992 | 78.4967 | 83.7923 | 88.985 | 93.9408 | 99.3563 | 105.0035 | 111.2629 | 117.6051 | 124.0587 | 129.8323 | 136.8614 | 142.7394 | 149.602 | 156.66 | 163.2695 | 169.1824 | 176.6173 | 183.0059 | 190.4701 | 197.1225 | 203.1101 | 211.5524 | 217.4397
Reliability Response | 325.1476 | 359.2985 | 394.3918 | 425.4426 | 457.548 | 489.4243 | 520.5772 | 555.6967 | 590.1341 | 622.9999 | 658.9148 | 696.3657 | 737.8776 | 779.9378 | 822.7367 | 861.0267 | 907.6424 | 946.6243 | 992.1362 | 1038.9437 | 1082.7765 | 1121.9901 | 1171.2968 | 1213.6652 | 1263.1667 | 1307.284 | 1346.993 | 1402.9806 | 1442.0247
Winter
Price band | 2022 | 2023 | 2024 | 2025 | 2026 | 2027 | 2028 | 2029 | 2030 | 2031 | 2032 | 2033 | 2034 | 2035 | 2036 | 2037 | 2038 | 2039 | 2040 | 2041 | 2042 | 2043 | 2044 | 2045 | 2046 | 2047 | 2048 | 2049 | 2050
$300 - $500 | 33.1767 | 36.3315 | 39.4248 | 42.3314 | 45.278 | 48.2293 | 51.3945 | 54.4084 | 57.5537 | 60.7377 | 64.2822 | 67.6144 | 71.4726 | 75.2951 | 79.5731 | 83.4387 | 87.5033 | 91.6013 | 95.6035 | 99.5144 | 103.6688 | 107.5992 | 111.5378 | 115.5385 | 119.5574 | 123.8764 | 127.7595 | 132.0644 | 135.4975
$500 - $1,000 | 39.3098 | 43.0478 | 46.7129 | 50.1568 | 53.648 | 57.145 | 60.8953 | 64.4664 | 68.193 | 71.9656 | 76.1654 | 80.1136 | 84.6851 | 89.2142 | 94.283 | 98.8631 | 103.6792 | 108.5347 | 113.2768 | 117.9106 | 122.833 | 127.4899 | 132.1567 | 136.8969 | 141.6587 | 146.7762 | 151.3771 | 156.4778 | 160.5456
$1,000 - $7,500 | 43.021 | 47.1119 | 51.123 | 54.8921 | 58.7129 | 62.54 | 66.6444 | 70.5526 | 74.6311 | 78.7599 | 83.3561 | 87.6771 | 92.6801 | 97.6368 | 103.1842 | 108.1968 | 113.4675 | 118.7814 | 123.9712 | 129.0425 | 134.4296 | 139.5262 | 144.6335 | 149.8213 | 155.0326 | 160.6333 | 165.6686 | 171.2508 | 175.7026
$7,500 + | 48.1786 | 52.7599 | 57.252 | 61.4728 | 65.7517 | 70.0377 | 74.634 | 79.0109 | 83.5783 | 88.202 | 93.3493 | 98.1882 | 103.7911 | 109.3421 | 115.5545 | 121.168 | 127.0706 | 133.0215 | 138.8335 | 144.5128 | 150.5458 | 156.2534 | 161.973 | 167.7826 | 173.6188 | 179.8908 | 185.5298 | 191.7813 | 196.7668
Reliability Response | 319.5125 | 349.8953 | 379.6856 | 407.6778 | 436.0547 | 464.4784 | 494.9608 | 523.987 | 554.2774 | 584.9413 | 619.0774 | 651.1684 | 688.3258 | 725.1387 | 766.3383 | 803.5661 | 842.7114 | 882.1769 | 920.7211 | 958.3854 | 998.3948 | 1036.2466 | 1074.1783 | 1112.7069 | 1151.4112 | 1193.0066 | 1230.4033 | 1271.862 | 1304.9251
Victoria
Summer
Price band | 2021-22 | 2022-23 | 2023-24 | 2024-25 | 2025-26 | 2026-27 | 2027-28 | 2028-29 | 2029-30 | 2030-31 | 2031-32 | 2032-33 | 2033-34 | 2034-35 | 2035-36 | 2036-37 | 2037-38 | 2038-39 | 2039-40 | 2040-41 | 2041-42 | 2042-43 | 2043-44 | 2044-45 | 2045-46 | 2046-47 | 2047-48 | 2048-49 | 2049-50
$300 - $500 | 0.7455 | 0.81639 | 0.88584 | 0.95378 | 1.0291 | 1.1095 | 1.1884 | 1.277 | 1.3637 | 1.4478 | 1.5352 | 1.635 | 1.7392 | 1.8235 | 1.9428 | 2.0553 | 2.1737 | 2.2768 | 2.3874 | 2.5085 | 2.6317 | 2.739 | 2.8651 | 2.9894 | 3.1132 | 3.2355 | 3.3566 | 3.4919 | 3.6251
$500 - $1,000 | 28.7565 | 31.491 | 34.1699 | 36.7908 | 39.6963 | 42.7975 | 45.8426 | 49.26 | 52.603 | 55.8484 | 59.2165 | 63.0688 | 67.0859 | 70.3377 | 74.942 | 79.2805 | 83.8479 | 87.8244 | 92.0895 | 96.76 | 101.5142 | 105.6518 | 110.5154 | 115.3135 | 120.087 | 124.8046 | 129.4741 | 134.6939 | 139.833
$1,000 - $7,500 | 32.5608 | 35.657 | 38.6903 | 41.6579 | 44.9478 | 48.4592 | 51.9072 | 55.7767 | 59.5619 | 63.2366 | 67.0504 | 71.4122 | 75.9608 | 79.6427 | 84.8561 | 89.7686 | 94.9403 | 99.4429 | 104.2721 | 109.5605 | 114.9436 | 119.6287 | 125.1356 | 130.5685 | 135.9735 | 141.3152 | 146.6024 | 152.5127 | 158.3316
$7,500 + | 58.2147 | 63.7504 | 69.1736 | 74.4793 | 80.3612 | 86.6393 | 92.8037 | 99.722 | 106.4895 | 113.0594 | 119.8779 | 127.6764 | 135.8087 | 142.3915 | 151.7125 | 160.4954 | 169.7417 | 177.7918 | 186.4259 | 195.8809 | 205.5052 | 213.8815 | 223.7274 | 233.4406 | 243.1041 | 252.6544 | 262.1074 | 272.6742 | 283.0778
Reliability Response | 219.374 | 240.2346 | 260.671 | 280.6649 | 302.8299 | 326.488 | 349.718 | 375.7886 | 401.2909 | 426.0486 | 451.7434 | 481.1309 | 511.7763 | 536.5827 | 571.7076 | 604.8047 | 639.6482 | 669.9837 | 702.5201 | 738.15 | 774.4181 | 805.9829 | 843.0856 | 879.6887 | 916.1043 | 952.0931 | 987.7154 | 1027.5349 | 1066.7394
Winter
Price band | 2022 | 2023 | 2024 | 2025 | 2026 | 2027 | 2028 | 2029 | 2030 | 2031 | 2032 | 2033 | 2034 | 2035 | 2036 | 2037 | 2038 | 2039 | 2040 | 2041 | 2042 | 2043 | 2044 | 2045 | 2046 | 2047 | 2048 | 2049 | 2050
$300 - $500 | 0.73147 | 0.78963 | 0.84809 | 0.90648 | 0.9711 | 1.0399 | 1.111 | 1.1844 | 1.261 | 1.3343 | 1.4105 | 1.4953 | 1.5823 | 1.6815 | 1.7805 | 1.8873 | 1.9937 | 2.0969 | 2.1989 | 2.2986 | 2.4001 | 2.5039 | 2.6013 | 2.7051 | 2.8061 | 2.909 | 3.0036 | 3.1103 | 3.1896
$500 - $1,000 | 28.2155 | 30.459 | 32.7138 | 34.9662 | 37.4587 | 40.1121 | 42.8565 | 45.6875 | 48.6426 | 51.4681 | 54.4069 | 57.6798 | 61.033 | 64.8627 | 68.6786 | 72.7992 | 76.903 | 80.8832 | 84.82 | 88.6637 | 92.5795 | 96.5854 | 100.3412 | 104.3435 | 108.2431 | 112.2112 | 115.8591 | 119.9767 | 123.0345
$1,000 - $7,500 | 31.9482 | 34.4884 | 37.0415 | 39.5919 | 42.4142 | 45.4186 | 48.5261 | 51.7315 | 55.0776 | 58.2769 | 61.6045 | 65.3103 | 69.1071 | 73.4435 | 77.7641 | 82.4299 | 87.0766 | 91.5834 | 96.041 | 100.3931 | 104.827 | 109.3628 | 113.6154 | 118.1472 | 122.5627 | 127.0557 | 131.1862 | 135.8485 | 139.3109
$7,500 + | 57.1195 | 61.6611 | 66.2258 | 70.7856 | 75.8315 | 81.2029 | 86.7588 | 92.4897 | 98.472 | 104.1921 | 110.1413 | 116.7669 | 123.5551 | 131.308 | 139.0329 | 147.3747 | 155.6824 | 163.74 | 171.7096 | 179.4908 | 187.418 | 195.5275 | 203.1306 | 211.2328 | 219.1272 | 227.1603 | 234.5451 | 242.8807 | 249.071
Reliability Response | 188.3546 | 203.3307 | 218.383 | 233.4191 | 250.0582 | 267.7707 | 286.0915 | 304.9896 | 324.7165 | 343.5788 | 363.1967 | 385.0448 | 407.4294 | 432.9951 | 458.4681 | 485.9757 | 513.3709 | 539.9411 | 566.2213 | 591.8801 | 618.0205 | 644.762 | 669.8338 | 696.5513 | 722.5833 | 749.0727 | 773.4245 | 800.9116 | 821.3246
South Australia
Summer
Price band | 2021-22 | 2022-23 | 2023-24 | 2024-25 | 2025-26 | 2026-27 | 2027-28 | 2028-29 | 2029-30 | 2030-31 | 2031-32 | 2032-33 | 2033-34 | 2034-35 | 2035-36 | 2036-37 | 2037-38 | 2038-39 | 2039-40 | 2040-41 | 2041-42 | 2042-43 | 2043-44 | 2044-45 | 2045-46 | 2046-47 | 2047-48 | 2048-49 | 2049-50
$300 - $500 | 13.7083 | 15.3186 | 17.0135 | 18.5307 | 19.9799 | 21.5943 | 23.0363 | 24.6981 | 26.3248 | 28.0387 | 29.7321 | 31.4814 | 33.4126 | 35.1429 | 37.2702 | 39.2875 | 41.4368 | 43.3239 | 45.3212 | 47.166 | 49.2131 | 51.3843 | 53.1145 | 55.0341 | 57.083 | 59.0957 | 61.3029 | 63.269 | 65.3086
$500 - $1,000 | 30.4217 | 33.9952 | 37.7565 | 41.1236 | 44.3397 | 47.9224 | 51.1225 | 54.8104 | 58.4204 | 62.2238 | 65.9819 | 69.8638 | 74.1497 | 77.9896 | 82.7105 | 87.1873 | 91.9571 | 96.1449 | 100.5774 | 104.6713 | 109.2144 | 114.0327 | 117.8724 | 122.1324 | 126.6794 | 131.1459 | 136.044 | 140.4073 | 144.9337
$1,000 - $7,500 | 37.1746 | 41.5413 | 46.1375 | 50.252 | 54.182 | 58.5599 | 62.4705 | 66.9769 | 71.3883 | 76.036 | 80.6283 | 85.3719 | 90.6092 | 95.3014 | 101.0702 | 106.5408 | 112.3693 | 117.4867 | 122.9031 | 127.9057 | 133.4573 | 139.3452 | 144.0372 | 149.2428 | 154.7991 | 160.2571 | 166.2425 | 171.5743 | 177.1055
$7,500 + | 68.5079 | 76.5551 | 85.0254 | 92.608 | 99.8504 | 107.9184 | 115.125 | 123.4298 | 131.5593 | 140.1244 | 148.5875 | 157.3293 | 166.9809 | 175.6281 | 186.2593 | 196.3408 | 207.0821 | 216.5128 | 226.4945 | 235.7137 | 245.9445 | 256.7951 | 265.4419 | 275.0351 | 285.2746 | 295.333 | 306.3633 | 316.1891 | 326.3823
Reliability Response | 68.5079 | 76.5551 | 85.0254 | 92.608 | 99.8504 | 107.9184 | 115.125 | 123.4298 | 131.5593 | 140.1244 | 148.5875 | 157.3293 | 166.9809 | 175.6281 | 186.2593 | 196.3408 | 207.0821 | 216.5128 | 226.4945 | 235.7137 | 245.9445 | 256.7951 | 265.4419 | 275.0351 | 285.2746 | 295.333 | 306.3633 | 316.1891 | 326.3823
Winter
Price band | 2022 | 2023 | 2024 | 2025 | 2026 | 2027 | 2028 | 2029 | 2030 | 2031 | 2032 | 2033 | 2034 | 2035 | 2036 | 2037 | 2038 | 2039 | 2040 | 2041 | 2042 | 2043 | 2044 | 2045 | 2046 | 2047 | 2048 | 2049 | 2050
$300 - $500 | 13.1369 | 14.237 | 15.3358 | 16.3026 | 17.3454 | 18.3633 | 19.4541 | 20.5431 | 21.7012 | 22.8629 | 24.0212 | 25.2638 | 26.6023 | 28.0743 | 29.601 | 30.9541 | 32.464 | 33.8292 | 35.2368 | 36.626 | 37.9214 | 39.3301 | 40.5385 | 41.925 | 43.2391 | 44.5579 | 45.8448 | 47.1003 | 48.2764
$500 - $1,000 | 29.1535 | 31.5949 | 34.0333 | 36.1789 | 38.4931 | 40.752 | 43.1729 | 45.5896 | 48.1595 | 50.7376 | 53.3081 | 56.0657 | 59.0362 | 62.3029 | 65.6909 | 68.6937 | 72.0444 | 75.0743 | 78.1979 | 81.2808 | 84.1557 | 87.2818 | 89.9636 | 93.0404 | 95.9567 | 98.8834 | 101.7393 | 104.5254 | 107.1355
$1,000 - $7,500 | 35.6249 | 38.6081 | 41.5879 | 44.2097 | 47.0376 | 49.7979 | 52.7562 | 55.7093 | 58.8498 | 62.0001 | 65.1412 | 68.5109 | 72.1408 | 76.1326 | 80.2727 | 83.942 | 88.0365 | 91.7389 | 95.5559 | 99.3231 | 102.8362 | 106.6562 | 109.9333 | 113.6931 | 117.2568 | 120.833 | 124.3229 | 127.7275 | 130.917
$7,500 + | 65.652 | 71.1498 | 76.6411 | 81.4728 | 86.6842 | 91.7711 | 97.2228 | 102.6651 | 108.4525 | 114.2581 | 120.0468 | 126.2566 | 132.9461 | 140.3025 | 147.9322 | 154.6941 | 162.2399 | 169.0629 | 176.0971 | 183.0397 | 189.5137 | 196.5536 | 202.5928 | 209.5216 | 216.089 | 222.6796 | 229.111 | 235.3853 | 241.2631
Reliability Response | 65.652 | 71.1498 | 76.6411 | 81.4728 | 86.6842 | 91.7711 | 97.2228 | 102.6651 | 108.4525 | 114.2581 | 120.0468 | 126.2566 | 132.9461 | 140.3025 | 147.9322 | 154.6941 | 162.2399 | 169.0629 | 176.0971 | 183.0397 | 189.5137 | 196.5536 | 202.5928 | 209.5216 | 216.089 | 222.6796 | 229.111 | 235.3853 | 241.2631
Tasmania
Summer
Price band | 2021-22 | 2022-23 | 2023-24 | 2024-25 | 2025-26 | 2026-27 | 2027-28 | 2028-29 | 2029-30 | 2030-31 | 2031-32 | 2032-33 | 2033-34 | 2034-35 | 2035-36 | 2036-37 | 2037-38 | 2038-39 | 2039-40 | 2040-41 | 2041-42 | 2042-43 | 2043-44 | 2044-45 | 2045-46 | 2046-47 | 2047-48 | 2048-49 | 2049-50
$300 - $500 | 0.29265 | 0.30171 | 0.30975 | 0.31725 | 0.32391 | 0.33048 | 0.33816 | 0.34618 | 0.35267 | 0.35987 | 0.36765 | 0.37561 | 0.38394 | 0.39245 | 0.40127 | 0.4105 | 0.41852 | 0.42622 | 0.43608 | 0.44484 | 0.45484 | 0.46247 | 0.47011 | 0.4803 | 0.48949 | 0.49766 | 0.50685 | 0.51661 | 0.52487
$500 - $1,000 | 29.4636 | 30.3759 | 31.1852 | 31.9404 | 32.6112 | 33.2724 | 34.0453 | 34.8532 | 35.5066 | 36.2311 | 37.0143 | 37.816 | 38.6549 | 39.5115 | 40.3988 | 41.3288 | 42.1361 | 42.9112 | 43.904 | 44.7861 | 45.7927 | 46.5608 | 47.3296 | 48.3563 | 49.2813 | 50.104 | 51.0285 | 52.0119 | 52.8436
$1,000 - $7,500 | 34.8776 | 35.9576 | 36.9156 | 37.8096 | 38.6037 | 39.3864 | 40.3012 | 41.2575 | 42.0311 | 42.8886 | 43.8158 | 44.7648 | 45.7578 | 46.7719 | 47.8222 | 48.9231 | 49.8787 | 50.7963 | 51.9715 | 53.0157 | 54.2073 | 55.1165 | 56.0266 | 57.2419 | 58.3369 | 59.3107 | 60.4052 | 61.5692 | 62.5537
$7,500 + | 34.8776 | 35.9576 | 36.9156 | 37.8096 | 38.6037 | 39.3864 | 40.3012 | 41.2575 | 42.0311 | 42.8886 | 43.8158 | 44.7648 | 45.7578 | 46.7719 | 47.8222 | 48.9231 | 49.8787 | 50.7963 | 51.9715 | 53.0157 | 54.2073 | 55.1165 | 56.0266 | 57.2419 | 58.3369 | 59.3107 | 60.4052 | 61.5692 | 62.5537
Reliability Response | 34.8776 | 35.9576 | 36.9156 | 37.8096 | 38.6037 | 39.3864 | 40.3012 | 41.2575 | 42.0311 | 42.8886 | 43.8158 | 44.7648 | 45.7578 | 46.7719 | 47.8222 | 48.9231 | 49.8787 | 50.7963 | 51.9715 | 53.0157 | 54.2073 | 55.1165 | 56.0266 | 57.2419 | 58.3369 | 59.3107 | 60.4052 | 61.5692 | 62.5537
Winter
Price band | 2022 | 2023 | 2024 | 2025 | 2026 | 2027 | 2028 | 2029 | 2030 | 2031 | 2032 | 2033 | 2034 | 2035 | 2036 | 2037 | 2038 | 2039 | 2040 | 2041 | 2042 | 2043 | 2044 | 2045 | 2046 | 2047 | 2048 | 2049 | 2050
$300 - $500 | 0.29313 | 0.30638 | 0.3193 | 0.33091 | 0.34307 | 0.35508 | 0.36695 | 0.37914 | 0.39134 | 0.40367 | 0.41607 | 0.42918 | 0.4429 | 0.45602 | 0.47012 | 0.48439 | 0.4984 | 0.51223 | 0.52679 | 0.5407 | 0.55465 | 0.56821 | 0.58241 | 0.59662 | 0.61034 | 0.62526 | 0.6387 | 0.65334 | 0.66614
$500 - $1,000 | 29.5115 | 30.8457 | 32.1467 | 33.3159 | 34.5396 | 35.7492 | 36.9438 | 38.1716 | 39.3998 | 40.6407 | 41.8888 | 43.2095 | 44.5903 | 45.9117 | 47.3309 | 48.7673 | 50.1781 | 51.571 | 53.0363 | 54.4367 | 55.8416 | 57.2067 | 58.6367 | 60.0673 | 61.4484 | 62.9505 | 64.303 | 65.7773 | 67.0665
$1,000 - $7,500 | 34.9343 | 36.5137 | 38.0537 | 39.4378 | 40.8864 | 42.3182 | 43.7323 | 45.1858 | 46.6396 | 48.1085 | 49.586 | 51.1494 | 52.7839 | 54.3481 | 56.0281 | 57.7285 | 59.3985 | 61.0473 | 62.7819 | 64.4397 | 66.1027 | 67.7186 | 69.4113 | 71.1049 | 72.7397 | 74.5178 | 76.1189 | 77.8641 | 79.3902
$7,500 + | 34.9343 | 36.5137 | 38.0537 | 39.4378 | 40.8864 | 42.3182 | 43.7323 | 45.1858 | 46.6396 | 48.1085 | 49.586 | 51.1494 | 52.7839 | 54.3481 | 56.0281 | 57.7285 | 59.3985 | 61.0473 | 62.7819 | 64.4397 | 66.1027 | 67.7186 | 69.4113 | 71.1049 | 72.7397 | 74.5178 | 76.1189 | 77.8641 | 79.3902
Reliability Response | 34.9343 | 36.5137 | 38.0537 | 39.4378 | 40.8864 | 42.3182 | 43.7323 | 45.1858 | 46.6396 | 48.1085 | 49.586 | 51.1494 | 52.7839 | 54.3481 | 56.0281 | 57.7285 | 59.3985 | 61.0473 | 62.7819 | 64.4397 | 66.1027 | 67.7186 | 69.4113 | 71.1049 | 72.7397 | 74.5178 | 76.1189 | 77.8641 | 79.3902

## Embedded Energy Storages
Go to Assumptions Summary
Distributed Energy Resources: Total Embedded Energy Storage Systems (Aggregated and Non-Aggregated)
Key deviations from Primary Source: AEMO Draft 2021-22 Input and Assumptions Workbook
Nil
Embedded energy storage forecasts based on 2020 CSIRO and Green Energy Markets (GEM) trajectories developed for AEMO
Consultant forecast mapping - 2020 scenarios
| Slow Change | Central | Fast Change | High DER | Step Change
Consultant's scenario | CSIRO Slow Change | Average of CSIRO and GEM Central | Average of CSIRO and GEM Fast Change | GEM High DER | GEM Step Change
Embedded energy storages (small-scale batteries, MW)
Embedded battery installations by NEM region. The use of batteries in managing consumer demand is 'netted' off the operational demand forecasts if 'non-aggregated', whereas the 'aggregated' share is modelled like a Virtual Power Plant, operated by a retailer / aggregator and an alternative supply source for arbitrage or emergency response.
Battery power (MW) of Embedded battery installations by NEM region.
Embedded battery storages are the cumulative total of "aggregated" and "non-aggregated" battery installations in the NEM.
Slow Change
| 2021-22 | 2022-23 | 2023-24 | 2024-25 | 2025-26 | 2026-27 | 2027-28 | 2028-29 | 2029-30 | 2030-31 | 2031-32 | 2032-33 | 2033-34 | 2034-35 | 2035-36 | 2036-37 | 2037-38 | 2038-39 | 2039-40 | 2040-41 | 2041-42 | 2042-43 | 2043-44 | 2044-45 | 2045-46 | 2046-47 | 2047-48 | 2048-49 | 2049-50
NSW | 208.4005 | 223.8816 | 226.724 | 281.1139 | 323.4872 | 364.6681 | 397.7375 | 428.2469 | 455.2785 | 477.4325 | 572.0049 | 630.2165 | 694.7801 | 730.7408 | 745.5145 | 754.647 | 762.0967 | 770.3269 | 781.2028 | 792.1051 | 801.7107 | 811.6667 | 823.4574 | 834.7722 | 844.8747 | 853.8981 | 861.9887 | 869.9768 | 878.2015
QLD | 81.7649 | 83.3626 | 84.2813 | 97.3619 | 121.6311 | 138.0469 | 156.6637 | 168.9389 | 181.8614 | 191.9655 | 241.0878 | 257.7134 | 287.635 | 303.2264 | 310.2526 | 315.1474 | 320.0018 | 325.8081 | 332.2191 | 337.5065 | 341.6861 | 346.2109 | 352.0055 | 357.5818 | 362.5713 | 367.0433 | 371.0407 | 375.0821 | 379.2081
SA | 107.2097 | 150.4828 | 158.9393 | 167.59 | 177.0812 | 192.1529 | 205.1933 | 215.6384 | 222.7475 | 229.7779 | 237.1494 | 244.8532 | 253.6247 | 262.3375 | 269.0258 | 275.2705 | 281.4382 | 287.8563 | 294.734 | 301.7751 | 308.8588 | 316.1769 | 323.8655 | 331.701 | 339.6298 | 347.6777 | 355.8576 | 364.2992 | 373.0032
TAS | 13.925 | 14.1044 | 14.0903 | 16.3165 | 18.855 | 21.7317 | 24.6299 | 26.2078 | 28.0466 | 29.4691 | 36.404 | 38.5316 | 42.473 | 44.5579 | 45.1942 | 45.4534 | 45.5933 | 45.7382 | 46.0438 | 46.3863 | 46.6722 | 46.9559 | 47.2794 | 47.5252 | 47.69 | 47.7872 | 47.8518 | 47.921 | 47.9991
VIC | 119.4703 | 137.3005 | 140.5728 | 163.1621 | 193.5719 | 215.4573 | 241.0104 | 259.9493 | 282.2185 | 301.173 | 387.6568 | 433.1535 | 500.319 | 532.0298 | 548.8521 | 561.345 | 572.2436 | 583.8047 | 597.5085 | 611.9436 | 625.9344 | 640.2478 | 655.3635 | 669.6799 | 683.2061 | 696.0753 | 708.1991 | 720.4419 | 732.9847
Central
| 2021-22 | 2022-23 | 2023-24 | 2024-25 | 2025-26 | 2026-27 | 2027-28 | 2028-29 | 2029-30 | 2030-31 | 2031-32 | 2032-33 | 2033-34 | 2034-35 | 2035-36 | 2036-37 | 2037-38 | 2038-39 | 2039-40 | 2040-41 | 2041-42 | 2042-43 | 2043-44 | 2044-45 | 2045-46 | 2046-47 | 2047-48 | 2048-49 | 2049-50
NSW | 220.0963 | 250.3316 | 309.0545 | 381.465 | 472.2094 | 575.5429 | 648.8402 | 735.6931 | 874.9786 | 1017.2996 | 1240.933 | 1375.3675 | 1532.5069 | 1674.1849 | 1814.4788 | 1942.5516 | 2063.6877 | 2181.4609 | 2293.146 | 2402.5639 | 2516.4438 | 2634.8332 | 2752.8092 | 2827.609 | 2903.1461 | 2979.1838 | 3055.2537 | 3129.5888 | 3202.7779
QLD | 98.9798 | 113.8626 | 142.8088 | 179.0948 | 223.5046 | 276.6354 | 320.834 | 369.1119 | 440.2037 | 543.0746 | 689.8162 | 793.3759 | 910.8428 | 1019.7599 | 1127.4336 | 1231.616 | 1334.3315 | 1432.3376 | 1525.6001 | 1618.0963 | 1711.0663 | 1806.8595 | 1902.7246 | 1960.8295 | 2019.3723 | 2078.4169 | 2137.7322 | 2196.581 | 2254.9678
SA | 119.152 | 163.3499 | 177.2554 | 192.8578 | 209.2101 | 233.2781 | 257.2688 | 283.0834 | 321.5123 | 360.0921 | 430.8452 | 464.9896 | 505.3716 | 542.1781 | 578.6483 | 612.0902 | 641.6172 | 668.8765 | 695.4077 | 720.8198 | 746.512 | 775.158 | 803.1421 | 819.9841 | 836.6649 | 853.3084 | 869.8002 | 885.7404 | 901.167
TAS | 15.7345 | 18.0027 | 21.675 | 27.0492 | 33.7268 | 42.0134 | 49.4024 | 57.0714 | 66.1626 | 75.3331 | 90.3252 | 99.2557 | 109.3643 | 118.454 | 127.5594 | 136.2052 | 144.5706 | 152.0915 | 159.1384 | 165.9618 | 172.7868 | 179.944 | 187.0055 | 191.1683 | 195.3034 | 199.4177 | 203.4825 | 207.4288 | 211.2618
VIC | 127.2888 | 156.652 | 192.6038 | 236.7821 | 298.0717 | 375.3667 | 453.5959 | 539.0924 | 680.5971 | 808.6262 | 1013.2743 | 1164.1061 | 1311.9305 | 1443.8727 | 1573.2086 | 1694.8325 | 1815.5955 | 1937.4944 | 2057.7771 | 2176.3587 | 2298.4966 | 2422.7134 | 2542.8452 | 2616.4673 | 2690.9245 | 2765.7827 | 2840.6539 | 2914.3097 | 2986.7841
High DER
| 2021-22 | 2022-23 | 2023-24 | 2024-25 | 2025-26 | 2026-27 | 2027-28 | 2028-29 | 2029-30 | 2030-31 | 2031-32 | 2032-33 | 2033-34 | 2034-35 | 2035-36 | 2036-37 | 2037-38 | 2038-39 | 2039-40 | 2040-41 | 2041-42 | 2042-43 | 2043-44 | 2044-45 | 2045-46 | 2046-47 | 2047-48 | 2048-49 | 2049-50
NSW | 234.4229 | 442.9749 | 669.2269 | 932.5909 | 1250.5949 | 1539.7029 | 1848.7749 | 2180.0189 | 2537.4869 | 2883.5509 | 3264.4709 | 3668.1989 | 4096.4709 | 4479.6349 | 4866.6829 | 5020.7669 | 5178.9629 | 5337.2949 | 5498.0349 | 5661.5029 | 5824.3789 | 5987.6629 | 6154.6469 | 6324.2029 | 6495.0789 | 6667.3829 | 6842.8589 | 7017.1149 | 7191.2469
QLD | 130.9202 | 308.3842 | 499.0242 | 724.2002 | 1002.6402 | 1253.1202 | 1522.2602 | 1819.9162 | 2137.8162 | 2436.5602 | 2767.4122 | 3120.4242 | 3495.5962 | 3814.5362 | 4135.6762 | 4251.7882 | 4370.6402 | 4491.1122 | 4612.1562 | 4736.8802 | 4862.7042 | 4987.4762 | 5114.9722 | 5246.2202 | 5377.0602 | 5511.4522 | 5648.7762 | 5783.8202 | 5921.1362
SA | 137.9698 | 205.9658 | 279.2858 | 364.2898 | 450.4298 | 525.7898 | 605.9578 | 690.0778 | 778.1338 | 856.5618 | 943.1138 | 1035.8738 | 1134.1258 | 1218.0258 | 1302.3298 | 1334.3218 | 1367.1378 | 1400.0498 | 1433.8818 | 1468.0018 | 1502.4458 | 1536.7858 | 1571.8538 | 1607.1258 | 1643.1778 | 1679.4218 | 1716.6458 | 1753.5218 | 1790.9538
TAS | 17.2903 | 21.0056 | 25.5223 | 30.9367 | 37.4388 | 45.5382 | 55.263 | 66.9408 | 79.4768 | 92.4168 | 105.9288 | 120.1088 | 135.0408 | 150.4088 | 165.7448 | 172.7768 | 179.8528 | 186.9248 | 194.0408 | 201.2208 | 208.3688 | 215.5168 | 222.7568 | 230.0488 | 237.3648 | 244.7168 | 252.0768 | 259.3968 | 266.7088
VIC | 148.1916 | 338.0036 | 711.1196 | 1101.2556 | 1505.7716 | 1930.6276 | 2377.7796 | 2766.4916 | 3115.3876 | 3455.7236 | 3834.1156 | 4241.1436 | 4669.9396 | 5042.2276 | 5416.1196 | 5552.8956 | 5689.9396 | 5828.7996 | 5968.0796 | 6111.1356 | 6255.4436 | 6400.5196 | 6548.5116 | 6700.3476 | 6851.9436 | 7007.3156 | 7165.6876 | 7322.0596 | 7480.8916
Fast Change
| 2021-22 | 2022-23 | 2023-24 | 2024-25 | 2025-26 | 2026-27 | 2027-28 | 2028-29 | 2029-30 | 2030-31 | 2031-32 | 2032-33 | 2033-34 | 2034-35 | 2035-36 | 2036-37 | 2037-38 | 2038-39 | 2039-40 | 2040-41 | 2041-42 | 2042-43 | 2043-44 | 2044-45 | 2045-46 | 2046-47 | 2047-48 | 2048-49 | 2049-50
NSW | 236.0615 | 300.3065 | 385.3712 | 495.8428 | 633.5117 | 795.2661 | 966.9414 | 1138.9152 | 1349.0114 | 1578.4114 | 1875.2908 | 2140.9295 | 2371.5516 | 2549.7485 | 2702.2776 | 2833.3636 | 2955.9608 | 3078.0697 | 3207.8826 | 3358.8002 | 3504.3397 | 3648.9871 | 3793.0338 | 3883.5602 | 3975.7608 | 4068.243 | 4164.1651 | 4258.7493 | 4352.5928
QLD | 111.8196 | 143.167 | 183.3809 | 236.8784 | 304.7783 | 385.8305 | 469.7078 | 561.9729 | 672.2771 | 820.225 | 1027.9577 | 1197.2617 | 1370.265 | 1512.1113 | 1635.2243 | 1739.4434 | 1836.9292 | 1933.7795 | 2031.8692 | 2143.4976 | 2254.3749 | 2364.5632 | 2473.778 | 2539.0356 | 2605.5394 | 2672.5329 | 2741.965 | 2810.489 | 2879.1098
SA | 120.4658 | 164.7829 | 180.4754 | 198.446 | 233.46 | 290.0795 | 347.6516 | 394.3067 | 447.4526 | 510.3894 | 606.7769 | 677.7143 | 741.8881 | 790.0796 | 829.0353 | 858.6062 | 886.3156 | 913.7142 | 941.7284 | 978.4682 | 1013.5958 | 1047.9158 | 1081.1139 | 1100.4565 | 1120.1368 | 1139.6596 | 1160.2618 | 1179.4733 | 1198.2804
TAS | 16.496 | 19.8849 | 25.0725 | 31.786 | 40.3497 | 51.4079 | 65.5093 | 78.4129 | 91.0599 | 105.5592 | 126.6536 | 143.8955 | 159.5481 | 172.1404 | 182.4321 | 190.5029 | 198.0306 | 205.4457 | 213.0563 | 222.0504 | 230.76 | 239.319 | 247.7249 | 252.399 | 257.1125 | 261.8185 | 266.688 | 271.3819 | 275.9729
VIC | 132.2969 | 173.2881 | 219.9432 | 285.7254 | 372.205 | 484.7225 | 625.9674 | 796.7409 | 995.9826 | 1216.4253 | 1518.0428 | 1773.821 | 2011.9661 | 2215.1457 | 2396.9676 | 2543.0323 | 2673.2538 | 2799.0542 | 2926.9882 | 3082.2121 | 3232.7116 | 3381.2468 | 3527.9244 | 3618.9136 | 3711.8703 | 3805.1023 | 3904.1237 | 4001.1488 | 4094.716
Step Change
| 2021-22 | 2022-23 | 2023-24 | 2024-25 | 2025-26 | 2026-27 | 2027-28 | 2028-29 | 2029-30 | 2030-31 | 2031-32 | 2032-33 | 2033-34 | 2034-35 | 2035-36 | 2036-37 | 2037-38 | 2038-39 | 2039-40 | 2040-41 | 2041-42 | 2042-43 | 2043-44 | 2044-45 | 2045-46 | 2046-47 | 2047-48 | 2048-49 | 2049-50
NSW | 237.3303 | 468.5583 | 741.7503 | 1072.4623 | 1443.7783 | 1798.3663 | 2199.7783 | 2627.8303 | 3073.8263 | 3529.8103 | 4010.5343 | 4514.9503 | 5033.5663 | 5498.6223 | 5961.0103 | 6133.5863 | 6316.3383 | 6492.4343 | 6681.2063 | 6868.7903 | 7055.5463 | 7243.1983 | 7432.8263 | 7627.2463 | 7821.2463 | 8009.4783 | 8192.3423 | 8374.7903 | 8551.9383
QLD | 131.7917 | 326.0557 | 557.7677 | 840.0117 | 1145.5597 | 1421.2837 | 1735.5477 | 2083.0877 | 2442.5997 | 2799.6477 | 3185.4037 | 3580.4597 | 3987.1917 | 4342.6117 | 4701.7397 | 4813.8717 | 4934.1277 | 5052.3917 | 5178.9677 | 5307.6957 | 5435.4117 | 5566.8837 | 5703.5637 | 5848.9477 | 5995.7317 | 6150.8957 | 6306.7797 | 6458.5317 | 6610.5717
SA | 138.5881 | 215.4081 | 305.3681 | 411.1961 | 494.8961 | 572.9761 | 663.4641 | 765.6601 | 873.8401 | 972.4761 | 1082.4241 | 1195.4641 | 1310.9961 | 1397.3761 | 1484.9521 | 1515.4121 | 1548.0041 | 1579.5921 | 1613.2881 | 1647.5361 | 1681.7201 | 1717.0441 | 1752.8241 | 1790.6681 | 1828.9601 | 1869.5401 | 1910.7161 | 1952.1161 | 1992.4761
TAS | 18.1072 | 34.0912 | 52.9112 | 75.9072 | 99.1072 | 121.7752 | 147.0872 | 173.3592 | 200.8432 | 229.7032 | 260.1312 | 292.0472 | 325.4232 | 356.2392 | 386.7592 | 398.4032 | 410.5912 | 422.4592 | 434.8272 | 447.0752 | 459.3912 | 471.5352 | 483.7992 | 495.8072 | 507.5752 | 518.8672 | 529.9192 | 540.7312 | 551.1272
VIC | 149.2053 | 209.2293 | 583.3293 | 973.9893 | 1379.0373 | 1803.2253 | 2250.2813 | 2664.1253 | 3092.7133 | 3512.9293 | 3965.7693 | 4434.0413 | 4916.1533 | 5360.1653 | 5796.0773 | 5951.0973 | 6112.1653 | 6272.7053 | 6442.9093 | 6611.3533 | 6782.9373 | 6954.2373 | 7130.8013 | 7311.4493 | 7498.5973 | 7689.9653 | 7885.2333 | 8075.6213 | 8266.6733
Embedded energy storages (small-scale batteries, MWh)
Storage capacity (MWh) of Embedded battery installations by NEM region.
Embedded battery storages are the cumulative total of "aggregated" and "non-aggregated" battery installations in the NEM.
Slow Change
| 2021-22 | 2022-23 | 2023-24 | 2024-25 | 2025-26 | 2026-27 | 2027-28 | 2028-29 | 2029-30 | 2030-31 | 2031-32 | 2032-33 | 2033-34 | 2034-35 | 2035-36 | 2036-37 | 2037-38 | 2038-39 | 2039-40 | 2040-41 | 2041-42 | 2042-43 | 2043-44 | 2044-45 | 2045-46 | 2046-47 | 2047-48 | 2048-49 | 2049-50
NSW | 489.8891 | 532.595 | 530.9537 | 660.689 | 756.5783 | 847.6122 | 915.7843 | 976.0239 | 1025.7205 | 1062.7421 | 1287.171 | 1413.0786 | 1553.1666 | 1617.9631 | 1628.428 | 1624.7828 | 1617.1218 | 1611.6663 | 1613.2624 | 1614.9184 | 1613.1876 | 1612.3918 | 1616.3698 | 1619.0464 | 1618.5367 | 1615.2362 | 1609.566 | 1603.6871 | 1598.2091
QLD | 192.8267 | 193.6514 | 192.6961 | 222.7365 | 280.4252 | 316.5538 | 357.6188 | 381.3829 | 406.1968 | 423.708 | 542.348 | 574.4528 | 640.4711 | 668.8755 | 675.3929 | 676.4523 | 677.5574 | 681.2037 | 686.419 | 688.6366 | 687.9685 | 688.2147 | 691.75 | 694.6604 | 696.0029 | 695.9825 | 694.7304 | 693.5097 | 692.4436
SA | 262.1183 | 359.8213 | 373.0087 | 385.738 | 400.2756 | 428.9299 | 452.6643 | 476.8489 | 499.2963 | 508.5516 | 518.3966 | 528.9776 | 542.1773 | 555.3006 | 563.4223 | 570.3612 | 577.131 | 584.4463 | 592.8444 | 601.549 | 610.2264 | 619.3734 | 629.3373 | 639.5271 | 649.8013 | 660.224 | 670.8263 | 681.8799 | 693.4101
TAS | 33.2515 | 33.2092 | 32.6309 | 37.7318 | 43.4318 | 49.8825 | 56.2653 | 59.1414 | 62.6417 | 65.1181 | 81.8737 | 85.8448 | 94.4336 | 98.1334 | 98.122 | 97.1765 | 95.9553 | 94.7741 | 94.0332 | 93.4035 | 92.6375 | 91.8782 | 91.2347 | 90.4 | 89.3697 | 88.181 | 86.9272 | 85.6983 | 84.498
VIC | 286.0371 | 331.7905 | 334.2409 | 386.4392 | 457.9634 | 506.0724 | 562.2003 | 599.9889 | 645.5312 | 681.8547 | 892.8485 | 993.6393 | 1148.9735 | 1210.0297 | 1232.168 | 1243.2612 | 1250.4266 | 1259.4072 | 1273.9952 | 1290.3593 | 1305.3025 | 1320.8384 | 1338.2025 | 1353.2059 | 1365.9142 | 1376.7075 | 1385.3861 | 1394.16 | 1403.4483
Central
| 2021-22 | 2022-23 | 2023-24 | 2024-25 | 2025-26 | 2026-27 | 2027-28 | 2028-29 | 2029-30 | 2030-31 | 2031-32 | 2032-33 | 2033-34 | 2034-35 | 2035-36 | 2036-37 | 2037-38 | 2038-39 | 2039-40 | 2040-41 | 2041-42 | 2042-43 | 2043-44 | 2044-45 | 2045-46 | 2046-47 | 2047-48 | 2048-49 | 2049-50
NSW | 514.8996 | 576.2345 | 705.6494 | 865.8801 | 1069.3294 | 1303.0023 | 1454.7076 | 1630.0501 | 1925.8131 | 2215.2854 | 2703.4459 | 2941.0221 | 3223.396 | 3449.6636 | 3662.0114 | 3844.2825 | 4015.6341 | 4184.8783 | 4362.5109 | 4538.7175 | 4724.9499 | 4918.0064 | 5106.0051 | 5182.1736 | 5254.8138 | 5321.0901 | 5382.0533 | 5436.4969 | 5486.6101
QLD | 228.8983 | 258.901 | 322.228 | 402.541 | 501.3671 | 620.3252 | 714.2256 | 814.1669 | 965.7871 | 1188.2163 | 1515.5313 | 1718.1831 | 1946.1611 | 2140.2359 | 2319.5836 | 2480.3122 | 2632.9454 | 2779.0049 | 2922.5935 | 3094.9827 | 3263.9986 | 3437.4743 | 3607.7865 | 3679.765 | 3747.6817 | 3809.3916 | 3866.3494 | 3919.691 | 3970.0485
SA | 281.8199 | 387.2335 | 411.0949 | 437.1889 | 463.8629 | 510.0179 | 555.3376 | 605.9923 | 690.8291 | 774.0062 | 933.166 | 989.9347 | 1058.8417 | 1113.5494 | 1163.1816 | 1205.1201 | 1241.9724 | 1276.3503 | 1309.043 | 1340.579 | 1373.5713 | 1413.6023 | 1451.7693 | 1461.4476 | 1469.6811 | 1476.1088 | 1480.9493 | 1484.1926 | 1486.1786
TAS | 36.4864 | 41.0934 | 48.9467 | 60.7443 | 75.428 | 93.8563 | 109.7022 | 125.6023 | 144.325 | 162.3526 | 194.9834 | 210.7977 | 228.8258 | 243.268 | 256.9384 | 269.3474 | 281.3359 | 292.7142 | 302.4972 | 312.2373 | 322.0936 | 332.6188 | 342.7703 | 345.5147 | 347.9442 | 349.9218 | 351.5103 | 352.7419 | 353.6655
VIC | 299.6078 | 364.8813 | 443.7499 | 541.3414 | 679.1984 | 855.0087 | 1030.7854 | 1216.8674 | 1536.218 | 1808.053 | 2270.5595 | 2577.6375 | 2864.1236 | 3095.3716 | 3306.409 | 3487.986 | 3662.3364 | 3848.3062 | 4043.9992 | 4239.2716 | 4444.435 | 4657.6533 | 4861.3162 | 4945.5851 | 5025.7067 | 5097.7424 | 5163.347 | 5223.9485 | 5279.6861
High DER
| 2021-22 | 2022-23 | 2023-24 | 2024-25 | 2025-26 | 2026-27 | 2027-28 | 2028-29 | 2029-30 | 2030-31 | 2031-32 | 2032-33 | 2033-34 | 2034-35 | 2035-36 | 2036-37 | 2037-38 | 2038-39 | 2039-40 | 2040-41 | 2041-42 | 2042-43 | 2043-44 | 2044-45 | 2045-46 | 2046-47 | 2047-48 | 2048-49 | 2049-50
NSW | 537.7052 | 1028.441 | 1538.4444 | 2115.4655 | 2801.8992 | 3395.4113 | 4020.8075 | 4666.79 | 5341.2143 | 5957.481 | 6651.1944 | 7520.9094 | 8425.1396 | 9210.6972 | 10019.9729 | 10192.6262 | 10386.1146 | 10591.8309 | 10818.6313 | 11030.0318 | 11263.2206 | 11507.9743 | 11773.4434 | 11988.7853 | 12200.569 | 12181.1506 | 12174.3918 | 12165.1131 | 12158.3038
QLD | 302.6972 | 725.524 | 1159.8828 | 1659.1241 | 2265.8436 | 2777.8784 | 3317.0633 | 3901.3767 | 4505.1914 | 5033.1878 | 5628.4465 | 6390.851 | 7182.833 | 7831.9661 | 8506.0443 | 8619.27 | 8751.6269 | 8908.9345 | 9079.447 | 9232.1716 | 9411.04 | 9599.9364 | 9807.5974 | 9960.1272 | 10106.3245 | 10056.6169 | 10019.1415 | 9979.4863 | 9947.8715
SA | 319.9906 | 474.4076 | 634.2874 | 815.0982 | 990.5381 | 1133.6593 | 1285.4273 | 1446.3047 | 1618.1249 | 1762.1513 | 1917.0861 | 2119.4432 | 2330.4578 | 2507.3426 | 2677.6642 | 2701.457 | 2730.7305 | 2762.6137 | 2798.9771 | 2824.9956 | 2858.3575 | 2895.8131 | 2938.5059 | 2965.7899 | 2994.0356 | 2970.9941 | 2952.2669 | 2933.697 | 2918.2791
TAS | 39.4516 | 47.2127 | 56.5529 | 67.6857 | 81.027 | 98.107 | 119.4527 | 144.9406 | 171.0965 | 197.0307 | 224.0043 | 251.8946 | 281.0312 | 310.6738 | 339.837 | 348.8224 | 359.0414 | 370.6319 | 382.59 | 394.5091 | 406.3183 | 418.1937 | 430.4378 | 442.6304 | 454.2549 | 457.4027 | 460.4586 | 463.2635 | 465.9542
VIC | 343.1691 | 793.9506 | 1670.6053 | 2547.5148 | 3417.952 | 4298.9928 | 5200.3416 | 5916.6359 | 6499.1803 | 7034.2704 | 7659.3695 | 8466.1622 | 9463.2366 | 10289.897 | 11093.9257 | 11298.8566 | 11515.8982 | 11670.4934 | 11780.2174 | 11885.5626 | 12025.4664 | 12187.9859 | 12370.6506 | 12499.3647 | 12622.7468 | 12520.9859 | 12431.7867 | 12343.8083 | 12266.545
the
Fast Change
| 2021-22 | 2022-23 | 2023-24 | 2024-25 | 2025-26 | 2026-27 | 2027-28 | 2028-29 | 2029-30 | 2030-31 | 2031-32 | 2032-33 | 2033-34 | 2034-35 | 2035-36 | 2036-37 | 2037-38 | 2038-39 | 2039-40 | 2040-41 | 2041-42 | 2042-43 | 2043-44 | 2044-45 | 2045-46 | 2046-47 | 2047-48 | 2048-49 | 2049-50
NSW | 550.0203 | 693.2827 | 882.2555 | 1127.9374 | 1433.2906 | 1789.6845 | 2155.9919 | 2494.9974 | 2898.6876 | 3321.0829 | 3891.3995 | 4367.8401 | 4756.1887 | 5043.6371 | 5290.4106 | 5485.9689 | 5661.1397 | 5838.7498 | 6041.1712 | 6292.1739 | 6523.2283 | 6746.7965 | 6962.3665 | 7038.5394 | 7113.5077 | 7179.243 | 7247.7476 | 7309.4995 | 7368.5653
QLD | 259.6747 | 329.0244 | 417.4396 | 536.2392 | 686.9532 | 865.1341 | 1043.4617 | 1231.5508 | 1449.2721 | 1741.8721 | 2167.9767 | 2470.0684 | 2774.5711 | 3017.186 | 3223.5943 | 3386.9467 | 3534.5683 | 3680.4406 | 3832.1927 | 4040.3506 | 4239.337 | 4430.9662 | 4614.6274 | 4683.5225 | 4749.5505 | 4807.61 | 4865.0023 | 4917.0217 | 4967.7946
SA | 283.7812 | 388.8505 | 415.0613 | 444.8853 | 516.4333 | 641.1079 | 764.0804 | 854.8096 | 958.758 | 1080.1293 | 1274.1979 | 1391.0048 | 1493.7982 | 1565.1047 | 1620.7075 | 1656.7886 | 1689.1496 | 1720.8651 | 1752.9101 | 1806.3542 | 1854.7617 | 1900.2989 | 1942.0371 | 1948.2339 | 1954.3326 | 1957.8021 | 1962.8527 | 1964.071 | 1964.5836
TAS | 38.1125 | 45.3499 | 56.6303 | 71.2452 | 89.8723 | 114.1237 | 145.3282 | 171.8512 | 195.5756 | 221.7257 | 262.9101 | 292.1448 | 318.0704 | 337.2847 | 352.9918 | 364.4938 | 375.8172 | 386.424 | 396.9796 | 411.0179 | 424.1037 | 436.5877 | 448.362 | 450.4549 | 452.4236 | 453.7967 | 455.2173 | 456.0964 | 456.747
VIC | 309.9476 | 403.0332 | 506.3876 | 653.6505 | 847.8073 | 1101.5301 | 1421.6126 | 1801.4305 | 2231.4482 | 2691.2149 | 3337.1236 | 3831.9982 | 4259.5703 | 4590.3735 | 4878.4901 | 5090.751 | 5274.7912 | 5463.6242 | 5670.8387 | 5944.5361 | 6201.7957 | 6448.4436 | 6684.0737 | 6774.0029 | 6862.2807 | 6939.3503 | 7023.5761 | 7099.5614 | 7165.3139
Step Change
| 2021-22 | 2022-23 | 2023-24 | 2024-25 | 2025-26 | 2026-27 | 2027-28 | 2028-29 | 2029-30 | 2030-31 | 2031-32 | 2032-33 | 2033-34 | 2034-35 | 2035-36 | 2036-37 | 2037-38 | 2038-39 | 2039-40 | 2040-41 | 2041-42 | 2042-43 | 2043-44 | 2044-45 | 2045-46 | 2046-47 | 2047-48 | 2048-49 | 2049-50
NSW | 544.5204 | 1090.043 | 1711.4448 | 2444.2871 | 3244.6301 | 3976.2173 | 4798.5732 | 5642.8074 | 6485.5629 | 7314.2894 | 8190.2133 | 9252.2951 | 10337.5816 | 11294.3477 | 12236.9385 | 12409.2015 | 12643.002 | 12874.7668 | 13143.4589 | 13405.7355 | 13676.9957 | 13960.004 | 14247.6844 | 14481.4376 | 14700.1716 | 14615.0366 | 14530.7447 | 14443.146 | 14359.0846
QLD | 304.6609 | 768.3151 | 1300.8146 | 1932.4866 | 2591.9578 | 3149.6117 | 3780.763 | 4464.1794 | 5142.0413 | 5781.4121 | 6475.7855 | 7315.5658 | 8178.8983 | 8923.3208 | 9662.8655 | 9734.0146 | 9858.6511 | 10004.3737 | 10174.814 | 10339.8106 | 10521.9164 | 10713.2562 | 10919.2149 | 11086.9638 | 11253.5064 | 11194.5323 | 11148.023 | 11091.7717 | 11046.9775
SA | 321.3408 | 497.1002 | 696.3778 | 924.8847 | 1088.8442 | 1233.6546 | 1405.5997 | 1604.62 | 1817.7232 | 2001.2205 | 2203.2528 | 2449.5235 | 2702.5019 | 2887.1651 | 3044.4172 | 3049.0097 | 3070.5361 | 3099.8318 | 3138.6093 | 3167.6498 | 3206.008 | 3248.2548 | 3291.951 | 3310.4821 | 3330.3541 | 3299.8435 | 3274.3335 | 3249.6506 | 3225.6627
TAS | 41.453 | 79.0958 | 121.8287 | 172.7329 | 221.7425 | 267.545 | 318.6984 | 370.1109 | 421.7889 | 474.3732 | 529.91 | 598.0041 | 669.069 | 734.427 | 796.0642 | 808.0534 | 823.3321 | 838.0067 | 854.353 | 870.9323 | 888.3775 | 905.9829 | 924.427 | 938.879 | 951.7532 | 944.6578 | 937.8466 | 930.4736 | 922.926
VIC | 345.5291 | 478.926 | 1373.2473 | 2265.8362 | 3151.2061 | 4043.5176 | 4956.984 | 5746.4482 | 6531.9039 | 7260.4966 | 8058.2766 | 8870.107 | 9978.5328 | 10955.6398 | 11879.0588 | 12089.4232 | 12326.3071 | 12518.3416 | 12738.8036 | 12936.1289 | 13162.9001 | 13392.7558 | 13637.5689 | 13843.7073 | 14047.8543 | 13981.8405 | 13934.4065 | 13876.8579 | 13833.0506
Example average normalised1 residential non-aggregated battery daily charge/discharge profile for NSW in Summer (February)
NEM Time | 0:00 | 0:30 | 1:00 | 1:30 | 2:00 | 2:30 | 3:00 | 3:30 | 4:00 | 4:30 | 5:00 | 5:30 | 6:00 | 6:30 | 7:00 | 7:30 | 8:00 | 8:30 | 9:00 | 9:30 | 10:00 | 10:30 | 11:00 | 11:30 | 12:00 | 12:30 | 13:00 | 13:30 | 14:00 | 14:30 | 15:00 | 15:30 | 16:00 | 16:30 | 17:00 | 17:30 | 18:00 | 18:30 | 19:00 | 19:30 | 20:00 | 20:30 | 21:00 | 21:30 | 22:00 | 22:30 | 23:00 | 23:30
Battery (kW per kW)2 | -0.12232 | -0.12203 | -0.12236 | -0.11965 | -0.12016 | -0.11865 | -0.12443 | -0.12528 | -0.13414 | -0.14385 | -0.15669 | -0.16837 | -0.14405 | -0.058907 | 0.021688 | 0.075288 | 0.096664 | 0.1022 | 0.1179 | 0.133 | 0.14535 | 0.15666 | 0.16129 | 0.16866 | 0.17586 | 0.18176 | 0.18127 | 0.17161 | 0.16173 | 0.16164 | 0.14953 | 0.13955 | 0.12898 | 0.1105 | 0.085467 | 0.046187 | 0.012349 | -0.03449 | -0.10166 | -0.10296 | -0.11183 | -0.10821 | -0.099774 | -0.10241 | -0.10143 | -0.10584 | -0.11103 | -0.12143
Solar (kW per kW) | 0 | 0 | 0 | 0 | 0 | 0 | 0 | 0 | 0 | 0 | 6.2279e-05 | 0.00031925 | 0.0096415 | 0.04841 | 0.10329 | 0.17203 | 0.24005 | 0.30232 | 0.35645 | 0.40003 | 0.43937 | 0.47467 | 0.49874 | 0.51563 | 0.52469 | 0.52357 | 0.51492 | 0.49623 | 0.47141 | 0.43772 | 0.39716 | 0.3505 | 0.30064 | 0.2448 | 0.18404 | 0.11939 | 0.062291 | 0.023337 | 0.00055334 | 4.205e-05 | 0 | 0 | 0 | 0 | 0 | 0 | 0 | 0
1. kW per kW of installed capacity
2. Negative values indicate battery discharge
Example average normalised1 residential non-aggregated battery daily charge/discharge profile for NSW in Winter (July)
NEM Time | 0:00 | 0:30 | 1:00 | 1:30 | 2:00 | 2:30 | 3:00 | 3:30 | 4:00 | 4:30 | 5:00 | 5:30 | 6:00 | 6:30 | 7:00 | 7:30 | 8:00 | 8:30 | 9:00 | 9:30 | 10:00 | 10:30 | 11:00 | 11:30 | 12:00 | 12:30 | 13:00 | 13:30 | 14:00 | 14:30 | 15:00 | 15:30 | 16:00 | 16:30 | 17:00 | 17:30 | 18:00 | 18:30 | 19:00 | 19:30 | 20:00 | 20:30 | 21:00 | 21:30 | 22:00 | 22:30 | 23:00 | 23:30
Battery (kW per kW)2 | -0.11959 | -0.10201 | -0.083387 | -0.077431 | -0.075476 | -0.071127 | -0.068155 | -0.064322 | -0.064391 | -0.063327 | -0.065762 | -0.070251 | -0.074718 | -0.081111 | -0.058392 | 0.021887 | 0.076013 | 0.12468 | 0.15643 | 0.17527 | 0.20461 | 0.22987 | 0.24179 | 0.24711 | 0.24619 | 0.25084 | 0.2454 | 0.23881 | 0.23596 | 0.21069 | 0.1972 | 0.17001 | 0.11965 | 0.046013 | -0.049774 | -0.1215 | -0.1733 | -0.20246 | -0.2117 | -0.20837 | -0.20112 | -0.19077 | -0.1829 | -0.1782 | -0.17295 | -0.1571 | -0.15029 | -0.13321
Solar (kW per kW) | 0 | 0 | 0 | 0 | 0 | 0 | 0 | 0 | 0 | 0 | 0 | 0 | 4.6057e-05 | 0.0003871 | 0.012694 | 0.071841 | 0.14335 | 0.21836 | 0.28665 | 0.34298 | 0.39473 | 0.4359 | 0.46725 | 0.47856 | 0.48148 | 0.47438 | 0.46031 | 0.43501 | 0.40499 | 0.36664 | 0.32572 | 0.26624 | 0.19918 | 0.11505 | 0.044414 | 0.011266 | 1.5412e-05 | 0 | 0 | 0 | 0 | 0 | 0 | 0 | 0 | 0 | 0 | 0
1. kW per kW of installed capacity
2. Negative values indicate battery discharge
Example average normalised non-aggregated battery daily charge/discharge profile for NSW in Summery (February) | 2032-33: Example average normalised non-aggregated July daily charge/discharge profile for NSW in Winter (July)
Average daily February profile. Actual charge / discharge profile will depend on the actual availability of solar resources to charge the battery system. | 2032-33: Average daily July profile. Actual charge / discharge profile will depend on the actual availability of solar resources to charge the battery system.

## Aggregated Energy Storages
Go to Assumptions Summary
Distributed Energy Resources: Aggregated Embedded Energy Storage Systems
Key deviations from Primary Source: AEMO Draft 2021-22 Input and Assumptions Workbook
Nil
Aggregated embedded energy storage (VPP) forecasts based using the Embedded energy storage forecast.
Aggregated embedded energy storages (small-scale batteries, MW)
The use of batteries in managing consumer demand is 'netted' off the operational demand forecasts if 'non-aggregated', whereas the 'aggregated' share is modelled like a Virtual Power Plant (VPP), operated by a retailer / aggregator and an alternative supply source for arbitrage or emergency response.
Slow Change
| 2021-22 | 2022-23 | 2023-24 | 2024-25 | 2025-26 | 2026-27 | 2027-28 | 2028-29 | 2029-30 | 2030-31 | 2031-32 | 2032-33 | 2033-34 | 2034-35 | 2035-36 | 2036-37 | 2037-38 | 2038-39 | 2039-40 | 2040-41 | 2041-42 | 2042-43 | 2043-44 | 2044-45 | 2045-46 | 2046-47 | 2047-48 | 2048-49 | 2049-50
NSW | 6.558 | 8.786 | 10.68 | 15.384 | 20.217 | 25.635 | 31.095 | 36.873 | 42.845 | 46.41 | 57.069 | 64.706 | 73.35 | 79.327 | 83.166 | 86.441 | 89.566 | 92.826 | 96.448 | 100.138 | 103.729 | 107.422 | 111.417 | 115.418 | 119.319 | 123.127 | 126.856 | 130.617 | 134.472
QLD | 2.603 | 3.317 | 4.026 | 5.403 | 7.677 | 9.803 | 12.359 | 14.691 | 17.29 | 18.852 | 24.22 | 26.67 | 30.579 | 33.136 | 34.83 | 36.323 | 37.834 | 39.483 | 41.237 | 42.889 | 44.434 | 46.046 | 47.854 | 49.667 | 51.432 | 53.152 | 54.833 | 56.545 | 58.297
SA | 3.332 | 5.788 | 7.33 | 9.022 | 10.892 | 13.305 | 15.805 | 18.292 | 20.649 | 22.005 | 23.441 | 24.951 | 26.615 | 28.315 | 29.831 | 31.335 | 32.863 | 34.455 | 36.142 | 37.889 | 39.684 | 41.551 | 43.511 | 45.537 | 47.623 | 49.772 | 51.99 | 54.295 | 56.693
TAS | 0.44 | 0.556 | 0.666 | 0.899 | 1.187 | 1.539 | 1.937 | 2.273 | 2.657 | 2.881 | 3.642 | 3.97 | 4.496 | 4.849 | 5.053 | 5.218 | 5.369 | 5.522 | 5.695 | 5.875 | 6.049 | 6.225 | 6.407 | 6.581 | 6.745 | 6.9 | 7.052 | 7.205 | 7.36
VIC | 3.731 | 5.337 | 6.562 | 8.868 | 11.994 | 15.011 | 18.664 | 22.177 | 26.3 | 29 | 38.307 | 44.082 | 52.345 | 57.273 | 60.753 | 63.832 | 66.791 | 69.883 | 73.295 | 76.876 | 80.486 | 84.222 | 88.149 | 92.06 | 95.945 | 99.82 | 103.664 | 107.599 | 111.657
Central
| 2021-22 | 2022-23 | 2023-24 | 2024-25 | 2025-26 | 2026-27 | 2027-28 | 2028-29 | 2029-30 | 2030-31 | 2031-32 | 2032-33 | 2033-34 | 2034-35 | 2035-36 | 2036-37 | 2037-38 | 2038-39 | 2039-40 | 2040-41 | 2041-42 | 2042-43 | 2043-44 | 2044-45 | 2045-46 | 2046-47 | 2047-48 | 2048-49 | 2049-50
NSW | 13.897 | 19.697 | 29.162 | 42.001 | 59.431 | 81.633 | 103.019 | 129.604 | 168.832 | 203.169 | 255.242 | 292.839 | 337.193 | 380.779 | 426.084 | 469.969 | 513.223 | 556.711 | 599.309 | 642.059 | 686.952 | 734.321 | 783.025 | 821.133 | 860.401 | 900.734 | 941.995 | 983.641 | 1025.804
QLD | 6.283 | 9.038 | 13.648 | 20.047 | 28.646 | 39.92 | 51.776 | 66.05 | 86.234 | 109.423 | 142.449 | 168.902 | 199.702 | 230.441 | 262.576 | 295.532 | 329.475 | 362.967 | 395.859 | 429.33 | 463.784 | 499.933 | 537.296 | 565.416 | 594.354 | 624.143 | 654.722 | 685.861 | 717.549
SA | 7.403 | 12.575 | 16.369 | 20.818 | 25.878 | 32.539 | 40.105 | 48.895 | 60.853 | 70.614 | 87.129 | 97.388 | 109.546 | 121.655 | 134.326 | 146.657 | 158.138 | 169.176 | 180.255 | 191.186 | 202.356 | 214.599 | 227.014 | 236.682 | 246.511 | 256.534 | 266.715 | 276.923 | 287.161
TAS | 0.995 | 1.415 | 2.036 | 2.958 | 4.208 | 5.895 | 7.725 | 9.859 | 12.513 | 14.752 | 18.241 | 20.738 | 23.621 | 26.457 | 29.458 | 32.477 | 35.519 | 38.363 | 41.122 | 43.868 | 46.668 | 49.624 | 52.638 | 54.942 | 57.289 | 59.678 | 62.101 | 64.536 | 66.983
VIC | 7.967 | 12.184 | 18.007 | 25.892 | 37.312 | 52.961 | 71.587 | 94.075 | 129.773 | 159.421 | 205.486 | 243.58 | 283.23 | 321.698 | 361.635 | 401.73 | 443.322 | 486.699 | 530.824 | 575.442 | 621.935 | 669.907 | 718.015 | 754.911 | 792.922 | 831.94 | 871.864 | 912.314 | 953.272
High DER
| 2021-22 | 2022-23 | 2023-24 | 2024-25 | 2025-26 | 2026-27 | 2027-28 | 2028-29 | 2029-30 | 2030-31 | 2031-32 | 2032-33 | 2033-34 | 2034-35 | 2035-36 | 2036-37 | 2037-38 | 2038-39 | 2039-40 | 2040-41 | 2041-42 | 2042-43 | 2043-44 | 2044-45 | 2045-46 | 2046-47 | 2047-48 | 2048-49 | 2049-50
NSW | 30.447 | 71.711 | 130.27 | 212.052 | 324.245 | 448.498 | 597.436 | 773.879 | 981.449 | 1142.61 | 1324.166 | 1522.276 | 1738.338 | 1943.716 | 2158.8 | 2279.379 | 2405.052 | 2533.802 | 2666.982 | 2804.598 | 2945.117 | 3088.977 | 3237.89 | 3391.457 | 3548.962 | 3710.466 | 3876.96 | 4046.071 | 4218.427
QLD | 17.092 | 49.567 | 96.139 | 162.616 | 256.35 | 359.913 | 485.039 | 636.85 | 815.002 | 952.311 | 1107.868 | 1278.662 | 1465.361 | 1636.076 | 1814.326 | 1909.678 | 2008.65 | 2110.638 | 2215.489 | 2324.452 | 2436.362 | 2550.228 | 2667.885 | 2790.022 | 2914.514 | 3043.485 | 3176.687 | 3311.313 | 3449.842
SA | 17.419 | 32.817 | 53.826 | 82.384 | 116.594 | 153.426 | 196.665 | 246.475 | 303.104 | 342.113 | 385.789 | 433.601 | 485.451 | 533.213 | 582.89 | 611.322 | 640.787 | 670.973 | 702.27 | 734.354 | 767.247 | 800.749 | 835.277 | 870.592 | 906.987 | 944.194 | 982.674 | 1021.681 | 1061.697
TAS | 2.174 | 3.275 | 4.751 | 6.692 | 9.222 | 12.637 | 17.058 | 22.751 | 29.515 | 35.278 | 41.516 | 48.287 | 55.645 | 63.485 | 71.629 | 76.469 | 81.473 | 86.616 | 91.923 | 97.401 | 103.005 | 108.753 | 114.687 | 120.793 | 127.056 | 133.484 | 140.061 | 146.762 | 153.603
VIC | 19.399 | 55.108 | 137.094 | 247.137 | 385.648 | 555.84 | 760.004 | 973.496 | 1197.186 | 1363.053 | 1550.223 | 1756.093 | 1978.399 | 2185.647 | 2401.223 | 2521.425 | 2644.546 | 2771.077 | 2900.618 | 3034.597 | 3171.904 | 3312.692 | 3457.707 | 3607.565 | 3760.185 | 3917.75 | 4079.908 | 4243.998 | 4412.456
Fast Change
| 2021-22 | 2022-23 | 2023-24 | 2024-25 | 2025-26 | 2026-27 | 2027-28 | 2028-29 | 2029-30 | 2030-31 | 2031-32 | 2032-33 | 2033-34 | 2034-35 | 2035-36 | 2036-37 | 2037-38 | 2038-39 | 2039-40 | 2040-41 | 2041-42 | 2042-43 | 2043-44 | 2044-45 | 2045-46 | 2046-47 | 2047-48 | 2048-49 | 2049-50
NSW | 25.016 | 39.704 | 61.198 | 92.082 | 134.956 | 191.79 | 261.384 | 342.741 | 447.929 | 547.618 | 676.48 | 801.421 | 918.483 | 1016.733 | 1105.926 | 1189.857 | 1273.44 | 1359.675 | 1451.886 | 1556.035 | 1661.178 | 1769.148 | 1880.165 | 1968.649 | 2059.991 | 2153.575 | 2251.006 | 2349.97 | 2450.606
QLD | 11.842 | 19.005 | 29.354 | 44.463 | 65.595 | 93.907 | 128.112 | 170.331 | 224.366 | 284.64 | 369.218 | 447.067 | 529.742 | 601.988 | 668.155 | 728.965 | 789.088 | 851.264 | 916.154 | 989.029 | 1064.05 | 1141.22 | 1220.459 | 1281.193 | 1344.01 | 1408.583 | 1475.908 | 1544.303 | 1614.3
SA | 12.522 | 21.239 | 28.025 | 36.145 | 48.789 | 68.467 | 91.85 | 115.945 | 145.233 | 173.41 | 214.67 | 250.17 | 284.161 | 312.41 | 337.171 | 358.637 | 379.964 | 401.782 | 424.491 | 451.548 | 478.704 | 506.287 | 534.135 | 556.103 | 578.673 | 601.612 | 625.538 | 649.096 | 672.855
TAS | 1.748 | 2.626 | 3.972 | 5.879 | 8.542 | 12.288 | 17.466 | 23.187 | 29.703 | 36.035 | 45.02 | 53.326 | 61.287 | 68.28 | 74.383 | 79.703 | 84.964 | 90.341 | 95.968 | 102.343 | 108.789 | 115.358 | 122.052 | 127.155 | 132.383 | 137.714 | 143.234 | 148.767 | 154.348
VIC | 13.892 | 22.65 | 34.592 | 52.632 | 78.731 | 115.963 | 167.268 | 235.191 | 322.486 | 409.786 | 530.108 | 643.839 | 758.354 | 865.122 | 966.228 | 1055.392 | 1140.014 | 1225.155 | 1313.72 | 1416.74 | 1521.087 | 1627.899 | 1737.254 | 1823.498 | 1912.764 | 2004.294 | 2101.071 | 2199.016 | 2296.78
Step Change
| 2021-22 | 2022-23 | 2023-24 | 2024-25 | 2025-26 | 2026-27 | 2027-28 | 2028-29 | 2029-30 | 2030-31 | 2031-32 | 2032-33 | 2033-34 | 2034-35 | 2035-36 | 2036-37 | 2037-38 | 2038-39 | 2039-40 | 2040-41 | 2041-42 | 2042-43 | 2043-44 | 2044-45 | 2045-46 | 2046-47 | 2047-48 | 2048-49 | 2049-50
NSW | 33.809 | 82.709 | 156.761 | 263.89 | 405.048 | 567.059 | 769.634 | 1010.103 | 1287.846 | 1513.002 | 1757.995 | 2022.753 | 2303.851 | 2570.371 | 2845.805 | 2993.4 | 3149.602 | 3306.082 | 3472.676 | 3642.499 | 3815.654 | 3993.212 | 4175.744 | 4364.782 | 4557.406 | 4750.507 | 4944.202 | 5141.238 | 5338.715
QLD | 18.792 | 56.93 | 116.312 | 203.741 | 316.675 | 441.512 | 598.097 | 788.338 | 1007.196 | 1181.67 | 1375.488 | 1581.047 | 1799.564 | 2003.201 | 2215.979 | 2320.634 | 2431.55 | 2543.859 | 2662.817 | 2785.438 | 2910.14 | 3039.448 | 3174.298 | 3316.831 | 3463.238 | 3617.549 | 3775.545 | 3934.38 | 4096.485
SA | 19.108 | 37.433 | 64.042 | 100.939 | 139.006 | 181.29 | 233.207 | 295.748 | 367.725 | 418.77 | 476.54 | 537.83 | 602.483 | 656.359 | 712.614 | 743.766 | 776.579 | 809.532 | 844.201 | 879.819 | 916.083 | 953.688 | 992.261 | 1032.719 | 1074.202 | 1117.797 | 1162.581 | 1208.344 | 1254.282
TAS | 2.531 | 5.899 | 10.956 | 18.307 | 27.272 | 37.668 | 50.497 | 65.412 | 82.598 | 96.729 | 112.111 | 128.748 | 146.674 | 164.112 | 182.073 | 191.8 | 202.034 | 212.356 | 223.178 | 234.193 | 245.494 | 256.958 | 268.736 | 280.622 | 292.616 | 304.576 | 316.626 | 328.756 | 340.864
VIC | 21.325 | 39.333 | 124.653 | 240.512 | 387.463 | 568.474 | 786.961 | 1024.836 | 1297.201 | 1508.376 | 1741.758 | 1990.85 | 2255.025 | 2511.472 | 2773.656 | 2913.049 | 3058.572 | 3207.325 | 3364.194 | 3523.546 | 3687.863 | 3855.463 | 4029.35 | 4209.115 | 4396.396 | 4589.935 | 4789.622 | 4990.38 | 5195.402
Aggregated embedded energy storages (small-scale batteries, MWh)
Amount of energy generated by aggregated battery installations by NEM region.
Slow Change
| 2021-22 | 2022-23 | 2023-24 | 2024-25 | 2025-26 | 2026-27 | 2027-28 | 2028-29 | 2029-30 | 2030-31 | 2031-32 | 2032-33 | 2033-34 | 2034-35 | 2035-36 | 2036-37 | 2037-38 | 2038-39 | 2039-40 | 2040-41 | 2041-42 | 2042-43 | 2043-44 | 2044-45 | 2045-46 | 2046-47 | 2047-48 | 2048-49 | 2049-50
NSW | 14.991 | 20.342 | 24.337 | 35.265 | 46.139 | 58.146 | 69.836 | 81.92 | 94.002 | 100.636 | 125.49 | 141.946 | 160.612 | 172.16 | 178.161 | 182.633 | 186.614 | 190.805 | 195.807 | 200.824 | 205.426 | 210.137 | 215.475 | 220.66 | 225.422 | 229.788 | 233.793 | 237.734 | 241.71
QLD | 5.928 | 7.442 | 8.888 | 11.962 | 17.173 | 21.81 | 27.376 | 32.148 | 37.392 | 40.303 | 53.026 | 57.898 | 66.424 | 71.369 | 74.089 | 76.234 | 78.386 | 80.838 | 83.498 | 85.82 | 87.792 | 89.877 | 92.398 | 94.855 | 97.114 | 99.188 | 101.086 | 102.983 | 104.899
SA | 7.975 | 13.632 | 16.957 | 20.457 | 24.259 | 29.255 | 34.324 | 39.789 | 45.473 | 47.858 | 50.359 | 52.989 | 55.949 | 58.967 | 61.508 | 63.963 | 66.434 | 69.01 | 71.76 | 74.598 | 77.485 | 80.485 | 83.647 | 86.9 | 90.225 | 93.633 | 97.13 | 100.759 | 104.527
TAS | 1.018 | 1.271 | 1.498 | 2.022 | 2.658 | 3.433 | 4.301 | 4.979 | 5.758 | 6.181 | 7.99 | 8.635 | 9.775 | 10.452 | 10.744 | 10.932 | 11.081 | 11.228 | 11.421 | 11.623 | 11.804 | 11.981 | 12.168 | 12.327 | 12.453 | 12.551 | 12.633 | 12.711 | 12.785
VIC | 8.725 | 12.625 | 15.261 | 20.567 | 27.826 | 34.585 | 42.699 | 50.161 | 58.911 | 64.304 | 86.692 | 99.444 | 118.365 | 128.303 | 134.373 | 139.328 | 143.886 | 148.692 | 154.218 | 160.047 | 165.794 | 171.707 | 177.955 | 183.988 | 189.795 | 195.408 | 200.78 | 206.221 | 211.795
Central
| 2021-22 | 2022-23 | 2023-24 | 2024-25 | 2025-26 | 2026-27 | 2027-28 | 2028-29 | 2029-30 | 2030-31 | 2031-32 | 2032-33 | 2033-34 | 2034-35 | 2035-36 | 2036-37 | 2037-38 | 2038-39 | 2039-40 | 2040-41 | 2041-42 | 2042-43 | 2043-44 | 2044-45 | 2045-46 | 2046-47 | 2047-48 | 2048-49 | 2049-50
NSW | 31.589 | 44.168 | 64.99 | 93.185 | 131.672 | 180.872 | 225.785 | 280.393 | 362.534 | 431.415 | 542.213 | 609.654 | 689.585 | 761.669 | 833.714 | 901.247 | 968.043 | 1036.2 | 1107.369 | 1179.583 | 1256.025 | 1336.316 | 1417.536 | 1469.842 | 1522.189 | 1573.6 | 1624.245 | 1673.698 | 1722.432
QLD | 14.121 | 20.049 | 30.118 | 44.151 | 63.014 | 87.791 | 112.957 | 142.65 | 185.073 | 234.312 | 306.491 | 358.103 | 417.597 | 473.051 | 527.939 | 581.077 | 634.432 | 687.566 | 741.13 | 803.058 | 865.875 | 931.65 | 998.752 | 1040.774 | 1082.51 | 1123.283 | 1163.394 | 1203.08 | 1242.459
SA | 17.157 | 29.359 | 37.414 | 46.489 | 56.478 | 69.98 | 85.103 | 102.794 | 128.222 | 148.667 | 184.78 | 202.652 | 223.947 | 243.275 | 262.335 | 280.151 | 297.036 | 313.557 | 329.89 | 346.112 | 362.873 | 381.847 | 400.834 | 412.381 | 423.646 | 434.495 | 444.962 | 455.001 | 464.688
TAS | 2.238 | 3.145 | 4.489 | 6.496 | 9.216 | 12.911 | 16.815 | 21.259 | 26.724 | 31.112 | 38.537 | 43.049 | 48.235 | 52.928 | 57.682 | 62.331 | 67.024 | 71.622 | 75.903 | 80.245 | 84.698 | 89.419 | 94.162 | 96.995 | 99.777 | 102.456 | 105.049 | 107.555 | 109.98
VIC | 18.304 | 27.806 | 40.757 | 58.272 | 83.77 | 118.93 | 160.401 | 209.284 | 288.674 | 351.231 | 453.692 | 531.054 | 608.41 | 677.946 | 746.238 | 810.82 | 876.381 | 946.825 | 1021.524 | 1097.775 | 1178.257 | 1262.627 | 1346.701 | 1400.686 | 1454.447 | 1506.801 | 1558.085 | 1608.666 | 1658.41
High DER
| 2021-22 | 2022-23 | 2023-24 | 2024-25 | 2025-26 | 2026-27 | 2027-28 | 2028-29 | 2029-30 | 2030-31 | 2031-32 | 2032-33 | 2033-34 | 2034-35 | 2035-36 | 2036-37 | 2037-38 | 2038-39 | 2039-40 | 2040-41 | 2041-42 | 2042-43 | 2043-44 | 2044-45 | 2045-46 | 2046-47 | 2047-48 | 2048-49 | 2049-50
NSW | 68.281 | 164.601 | 297.344 | 478.663 | 723.627 | 985.497 | 1294.639 | 1650.756 | 2058.748 | 2352.945 | 2691.649 | 3114.789 | 3569.608 | 3992.195 | 4440.841 | 4625.264 | 4822.41 | 5028.438 | 5248.614 | 5465.164 | 5696.08 | 5936.768 | 6192.332 | 6426.663 | 6663.232 | 6778.793 | 6900.486 | 7019.926 | 7140.259
QLD | 38.822 | 115.702 | 222.392 | 371.315 | 577.738 | 795.909 | 1054.416 | 1361.989 | 1713.496 | 1962.943 | 2250.277 | 2615.616 | 3008.227 | 3357.146 | 3729.646 | 3870.755 | 4022.494 | 4187.788 | 4362.686 | 4532.016 | 4716.585 | 4909.281 | 5114.747 | 5295.628 | 5476.144 | 5554.277 | 5637.903 | 5719.238 | 5804.2
SA | 39.769 | 74.883 | 121.507 | 183.595 | 255.602 | 329.939 | 416.127 | 515.083 | 627.984 | 700.806 | 781.536 | 884.529 | 995.184 | 1095.835 | 1196.887 | 1236.938 | 1279.815 | 1324.386 | 1371.514 | 1414.175 | 1460.738 | 1509.821 | 1562.127 | 1607.16 | 1653.173 | 1672.054 | 1692.86 | 1713.311 | 1735.067
TAS | 4.832 | 7.207 | 10.35 | 14.437 | 19.735 | 26.99 | 36.622 | 48.993 | 63.263 | 74.946 | 87.521 | 100.984 | 115.51 | 130.82 | 146.536 | 154.113 | 162.428 | 171.568 | 181.133 | 190.897 | 200.826 | 211.007 | 221.599 | 232.399 | 243.14 | 249.564 | 255.991 | 262.327 | 268.645
VIC | 44.231 | 128.591 | 320.888 | 570.288 | 873.711 | 1235.712 | 1659.604 | 2079.198 | 2494.696 | 2771.925 | 3096.259 | 3505.699 | 4007.289 | 4458.229 | 4915.979 | 5129.634 | 5352.351 | 5550.3 | 5729.681 | 5908.021 | 6104.366 | 6314.732 | 6537.372 | 6735.156 | 6932.267 | 7010.985 | 7093.999 | 7175.291 | 7260.407
Fast Change
| 2021-22 | 2022-23 | 2023-24 | 2024-25 | 2025-26 | 2026-27 | 2027-28 | 2028-29 | 2029-30 | 2030-31 | 2031-32 | 2032-33 | 2033-34 | 2034-35 | 2035-36 | 2036-37 | 2037-38 | 2038-39 | 2039-40 | 2040-41 | 2041-42 | 2042-43 | 2043-44 | 2044-45 | 2045-46 | 2046-47 | 2047-48 | 2048-49 | 2049-50
NSW | 56.432 | 88.919 | 136.015 | 203.374 | 296.263 | 418.139 | 562.969 | 722.349 | 921.816 | 1100.348 | 1338.044 | 1556.745 | 1753.758 | 1918.117 | 2070.44 | 2208.604 | 2343.414 | 2483.538 | 2637.726 | 2816.969 | 2992.929 | 3170.52 | 3349.386 | 3465.837 | 3583.399 | 3698.066 | 3815.629 | 3931.48 | 4047.195
QLD | 26.705 | 42.502 | 65.086 | 98.075 | 143.965 | 204.77 | 276.099 | 360.968 | 465.938 | 581.112 | 747.49 | 883.208 | 1026.198 | 1150.884 | 1265.033 | 1366.805 | 1465.714 | 1567.589 | 1675.032 | 1809.683 | 1944.847 | 2080.928 | 2217.595 | 2303.662 | 2389.772 | 2473.504 | 2558.081 | 2641.201 | 2724.88
SA | 28.846 | 49.238 | 63.216 | 79.304 | 105.456 | 147.716 | 196.668 | 243.938 | 300.462 | 352.842 | 432.198 | 490.574 | 545.888 | 590.76 | 630.255 | 663.085 | 695.356 | 728.162 | 761.693 | 804.995 | 847.245 | 889.28 | 930.57 | 955.785 | 981.09 | 1005.229 | 1030.24 | 1053.119 | 1075.652
TAS | 3.908 | 5.805 | 8.705 | 12.786 | 18.456 | 26.442 | 37.523 | 49.061 | 61.311 | 72.487 | 89.284 | 103.147 | 116.324 | 127.43 | 137.344 | 145.872 | 154.564 | 163.228 | 172.106 | 182.685 | 193.151 | 203.643 | 214.086 | 220.165 | 226.231 | 232.052 | 237.925 | 243.551 | 249.071
VIC | 31.67 | 51.434 | 77.921 | 117.866 | 175.564 | 257.881 | 371.346 | 518.935 | 703.536 | 881.153 | 1130.748 | 1346.108 | 1550.443 | 1729.049 | 1897.03 | 2040.343 | 2175.902 | 2317.006 | 2469.789 | 2655.163 | 2839.193 | 3023.997 | 3209.141 | 3330.245 | 3452.476 | 3571.074 | 3695.407 | 3817.389 | 3934.303
Step Change
| 2021-22 | 2022-23 | 2023-24 | 2024-25 | 2025-26 | 2026-27 | 2027-28 | 2028-29 | 2029-30 | 2030-31 | 2031-32 | 2032-33 | 2033-34 | 2034-35 | 2035-36 | 2036-37 | 2037-38 | 2038-39 | 2039-40 | 2040-41 | 2041-42 | 2042-43 | 2043-44 | 2044-45 | 2045-46 | 2046-47 | 2047-48 | 2048-49 | 2049-50
NSW | 75.955 | 190.382 | 359.313 | 598.67 | 906.943 | 1249.699 | 1673.545 | 2162.375 | 2709.369 | 3126.445 | 3584.044 | 4138.91 | 4725.556 | 5274.03 | 5836.619 | 6053.056 | 6302.85 | 6555.703 | 6832.069 | 7109.575 | 7396.707 | 7695.344 | 8001.937 | 8283.238 | 8560.755 | 8666.674 | 8771.038 | 8871.027 | 8971.176
QLD | 42.707 | 133.155 | 270.052 | 467.255 | 714.707 | 976.236 | 1300.101 | 1685.802 | 2115.785 | 2435.259 | 2793.036 | 3226.95 | 3688.176 | 4113.435 | 4551.577 | 4691.667 | 4858.728 | 5038.139 | 5232.878 | 5427.572 | 5634.251 | 5849.156 | 6075.503 | 6284.737 | 6496.904 | 6583.502 | 6676.194 | 6762.067 | 6853.506
SA | 43.646 | 85.639 | 145.242 | 226.19 | 304.912 | 389.298 | 492.737 | 617.863 | 761.954 | 857.977 | 966.873 | 1099.058 | 1239.377 | 1354.222 | 1459.55 | 1496.012 | 1540.568 | 1589.151 | 1642.924 | 1692.224 | 1746.82 | 1804.221 | 1863.145 | 1908.952 | 1955.869 | 1974.193 | 1994.785 | 2015.269 | 2035.512
TAS | 5.667 | 13.526 | 25.04 | 41.446 | 60.777 | 82.482 | 109.076 | 139.238 | 172.969 | 199.219 | 227.955 | 263.188 | 301.135 | 337.942 | 374.395 | 388.774 | 404.973 | 421.157 | 438.468 | 456.199 | 474.7 | 493.622 | 513.334 | 531.171 | 548.415 | 554.447 | 560.48 | 566.013 | 571.304
VIC | 48.661 | 89.459 | 292.112 | 557.703 | 883.065 | 1271.794 | 1729.737 | 2206.091 | 2734.422 | 3111.751 | 3535.503 | 3983.328 | 4575.329 | 5130.535 | 5681.437 | 5916.394 | 6168.291 | 6403.183 | 6655.244 | 6898.747 | 7160.808 | 7428.336 | 7707.583 | 7969.669 | 8235.219 | 8349.753 | 8473.383 | 8589.814 | 8712.991
Aggregation trajectories (MW)
| 2021-22 | 2022-23 | 2023-24 | 2024-25 | 2025-26 | 2026-27 | 2027-28 | 2028-29 | 2029-30 | 2030-31 | 2031-32 | 2032-33 | 2033-34 | 2034-35 | 2035-36 | 2036-37 | 2037-38 | 2038-39 | 2039-40 | 2040-41 | 2041-42 | 2042-43 | 2043-44 | 2044-45 | 2045-46 | 2046-47 | 2047-48 | 2048-49 | 2049-50
Slow Change | 16.664 | 23.784 | 29.264 | 39.576 | 51.967 | 65.293 | 79.86 | 94.306 | 109.741 | 119.148 | 146.679 | 164.379 | 187.385 | 202.9 | 213.633 | 223.149 | 232.423 | 242.169 | 252.817 | 263.667 | 274.382 | 285.466 | 297.338 | 309.263 | 321.064 | 332.771 | 344.395 | 356.261 | 368.479
Central | 36.545 | 54.909 | 79.222 | 111.716 | 155.475 | 212.948 | 274.212 | 348.483 | 458.205 | 557.379 | 708.547 | 823.447 | 953.292 | 1081.03 | 1214.079 | 1346.365 | 1479.677 | 1613.916 | 1747.369 | 1881.885 | 2021.695 | 2168.384 | 2317.988 | 2433.084 | 2551.477 | 2673.029 | 2797.397 | 2923.275 | 3050.769
High DER | 86.531 | 212.478 | 422.08 | 710.881 | 1092.059 | 1530.314 | 2056.202 | 2653.451 | 3326.256 | 3835.365 | 4409.562 | 5038.919 | 5723.194 | 6362.137 | 7028.868 | 7398.273 | 7780.508 | 8173.106 | 8577.282 | 8995.402 | 9423.635 | 9861.399 | 10313.446 | 10780.429 | 11257.704 | 11749.379 | 12256.29 | 12769.825 | 13296.025
Fast Change | 65.02 | 105.224 | 157.141 | 231.201 | 336.613 | 482.415 | 666.08 | 887.395 | 1169.717 | 1451.489 | 1835.496 | 2195.823 | 2552.027 | 2864.533 | 3151.863 | 3412.554 | 3667.47 | 3928.217 | 4202.219 | 4515.695 | 4833.808 | 5159.912 | 5494.065 | 5756.598 | 6027.821 | 6305.778 | 6596.757 | 6891.152 | 7188.889
Step Change | 95.565 | 222.304 | 472.724 | 827.389 | 1275.464 | 1796.003 | 2438.396 | 3184.437 | 4042.566 | 4718.547 | 5463.892 | 6261.228 | 7107.597 | 7905.515 | 8730.127 | 9162.649 | 9618.337 | 10079.154 | 10567.066 | 11065.495 | 11575.234 | 12098.769 | 12640.389 | 13204.069 | 13783.858 | 14380.364 | 14988.576 | 15603.098 | 16225.748
Aggregation trajectory

## Interconnectors
Go to Assumptions Summary
Interconnector Timings
Key deviations from Primary Source: AEMO Final 2020 ISP Input and Assumptions Workbook
1) Removed QNI medium and large options 2) Custom loss equation for Marinus Link (see EY's Project Marinus PACR economic modelling report for more details) 3) New dynamic loss equations were computed based on updated network snapshots as required to incorporate interconnector upgrades
Scenario
Link | Slow Change | Central | Fast Change | High DER | Step Change
Directlink (Terranora) | 2000-07-01
QNI (Current) | 2000-07-01
QNI Option 1A | 2022-09-01
Project EnergyConnect | 2024-07-01
Basslink | 2000-07-01
VNI (Current) | 2000-07-01
VNI Option 1 | 2022-07-01
VNI Option 1 (increase with Project EnergyConnect) | 2024-07-01
VNI Option 7 | Not installed | 2027-07-01
Heywood | 2000-07-01
Heywood (increase with Project EnergyConnect) | 2024-07-01
Murraylink | 2000-07-01
Marinus Link - Stage 1 (750 MW) | Stage 1 timing of Marinus Link
Marinus Link - Stage 1 (600 MW)
Marinus Link - Stage 2 (1200 MW) | Stage 2 timing of Marinus Link
Marinus Link - Stage 2 (1500 MW)
Interconnector parameters
Proportioning factors
Link | Reverse Capability Approximation | Forward capability Approximation | Importing | Exporting
Directlink (Terranora) | 150 | 50 | 0.54 | 0.54
QNI (Current) | 1145 (Note 1) | 565 (Note 2) | 0.56 | 0.56
QNI Option 1A | 1310 (Note 3) | 715 (Note 4) | 0.56 | 0.56
Project EnergyConnect | 800 (Note 5) | 800 (Note 6) | 0.46 | 0.46
Basslink | 478 | 478 | 0 | 1
VNI (Current) | 400 | 700 (Note 7) | 0.54 | 0.54
VNI Option 1 | 400 | 870 (Note 8) | 0.54 | 0.54
VNI Option 7 | 2200 | 2800 (Note 8) | 0.61 | 0.61
Heywood | 650 | 650 | 0.73 | 0.73
Heywood (increase with Project EnergyConnect) | 750 (Note 5) | 750 (Note 6) | 0.73 | 0.73
Murraylink | 200 | 220 | 0.73 | 0.73
Marinus Link - Stage 1 (600 MW) | 600 | 600 | 0 | 1
Marinus Link - Stage 1 (750 MW) | 750 | 750 | 0 | 1
Marinus Link - Stage 2 (1200 MW) | 1200 | 1200 | 0 | 1
Marinus Link - Stage 2 (1500 MW) | 1500 | 1500 | 0 | 1
Note 1: QNI reverse flow is limited to 1145 MW with Sapphire generation at 0 MW. Reverse flow is limited to 915 MW with Sapphire generation at 270 MW.
Note 2: QNI forward flow is limited to 565 MW with Sapphire generation at 0 MW. Forward flow is limited to 300 MW with Sapphire generation at 270 MW.
Note 3: QNI reverse flow is limited to 1310 MW with Sapphire generation at 0 MW. Reverse flow is limited to 1060 MW with Sapphire generation at 270 MW.
Note 4: QNI forward flow is limited to 715 MW with Sapphire generation at 0 MW. Forward flow is limited to 450 MW with Sapphire generation at 270 MW.
Note 5: Combined reverse transfer limit across Project EnergyConnect and Heywood is 1450 MW.
Note 6: Combined forward transfer limit across Project EnergyConnect and Heywood is 1350 MW.
Note 7: Snowy to Sydney Power flow < 2700 MW.
Note 8: Snowy to Sydney Power flow < 2870 MW prior to the assumed HumeLink upgrade on 1/7/2025. Snowy to Sydney Power flow < 5100 MW post upgrade.
Snowy to Sydney Power flow is defined as:
VIC to NSW forward direction flow + NSW to SA reverse direction flow + Upper/Lower Tumut generation + Snowy 2.0 generation

## Nameplate Capacity
Go to Assumptions Summary
Generator Nameplate Capacity
Key deviations from Primary Source: AEMO Draft 2021-22 Input and Assumptions Workbook
1) Existing and committed projects capacities and installation dates updated to reflect the January 2021 release of AEMO’s Generation Information.
The modelling allows linear retirements before this date on an economic basis for coal-fired generators.
The assumed retirement schedule for Yallourn power station (a staggered retirement of one unit each year from 2029-30 to 2032-33) was selected prior to the announcement by EnergyAustralia that specified Yallourn power station’s retirement date would be brought forward to mid 2028. Full details are available at: https://www.energyaustralia.com.au/about-us/media/news/energyaustralia-powers-ahead-energy-transition.
The assumed retirement schedule for Eraring power station (2032-33) was selected prior to the reporting that Origin Energy had informed AEMO that unit 4 of Eraring (720 MW) we close in 2030 and unit 1 will be retiring 2031. The remaining two units will remain online unit the previously announced retirement date of 2032-33. Details are available at: https://reneweconomy.com.au/origin-to-close-first-unit-of-australias-biggest-coal-generator-in-2030/.
Existing generators |  |  |  |  | Committed Projects |  |  |  |  | Generator upgrades |  |  |  |  | Existing, Committed and Anticipated Batteries
Generator | Region | Operational from | Maximum retirement date | Nameplate capacity (MW) | Generator | Region | Operational from | Retirement date | Nameplate capacity (MW) | Generator | Region | Operational from | Maximum retirement date | Nameplate capacity (MW) | Generator | Region | Operational from | Retirement date | Nameplate capacity (MW)
BW01 | NSW1 | 2020-07-01 | 2035-07-01 | 660 | Molong Solar Farm | NSW1 | 2020-12-01 | 2050-07-01 | 36.08 | BW01 | NSW1 | 2023-07-01 | 2035-07-01 | 685 | Bulgana BESS | VIC1 | 2021-09-01 | 2041-07-01 | 20
BW02 | NSW1 | 2020-07-01 | 2035-07-01 | 660 | Yatpool Solar Farm | VIC1 | 2020-12-01 | 2050-07-01 | 94 | BW02 | NSW1 | 2021-07-01 | 2035-07-01 | 685 | Cape York BESS | QLD1 | 2022-07-01 | 2040-07-01 | 20
BW03 | NSW1 | 2020-07-01 | 2035-07-01 | 660 | Berrybank Wind Farm | VIC1 | 2021-01-01 | 2045-07-01 | 180.6 | BW03 | NSW1 | 2022-07-01 | 2035-07-01 | 685 | SIPS Battery | VIC1 | 2021-11-01 | 2041-11-01 | 300
BW04 | NSW1 | 2020-07-01 | 2035-07-01 | 685 | Sunraysia Solar Farm | NSW1 | 2021-02-01 | 2049-07-01 | 228.8 | LOYYB1 | VIC1 | 2021-07-01 | 2047-07-01 | 580 | Dalrymple North BESS | SA1 | 2020-07-01 | 2030-07-01 | 30
ER01 | NSW1 | 2020-07-01 | 2032-07-01 | 720 | Wellington Solar Farm | NSW1 | 2021-02-01 | 2051-07-01 | 211.2 | [5 empty] | Hornsdale BESS | SA1 | 2020-07-01 | 2057-07-01 | 150
ER02 | NSW1 | 2020-07-01 | 2032-07-01 | 720 | Middlemount Sun Farm | QLD1 | 2021-02-01 | 2050-07-01 | 26 | Upgrades with installation of Marinus Link stage 1 |  |  |  |  | Lake Bonney BESS | SA1 | 2020-07-01 | 2034-07-01 | 25
ER03 | NSW1 | 2020-07-01 | 2032-07-01 | 720 | Collector | NSW1 | 2021-03-01 | 2046-07-01 | 226.8 | Generator | Region | Operational | Retirement | Upgrade size (MW) | Ballarat BESS | VIC1 | 2020-07-01 | 2033-07-01 | 30
ER04 | NSW1 | 2020-07-01 | 2032-07-01 | 720 | Limondale Solar Farm 1 | NSW1 | 2021-03-01 | 2050-07-01 | 220 | John Butters | TAS1 | Note 1 | - | 20 | Gannawarra BESS | VIC1 | 2020-07-01 | 2033-07-01 | 25.33
LD01 | NSW1 | 2020-07-01 | 2023-07-01 | 500 | Gangarri Solar Farm | QLD1 | 2021-03-01 | 2051-07-01 | 119.88 | Tarraleah | TAS1 | Note 1 | - | 150
LD02 | NSW1 | 2020-07-01 | 2023-07-01 | 500 | Maryrorough Solar Farm | QLD1 | 2021-03-01 | 2051-07-01 | 34.5 | Anthony Pieman 1 | TAS1 | Note 1 | - | 80
LD03 | NSW1 | 2020-07-01 | 2023-07-01 | 500 | Warwick Solar Farm | QLD1 | 2021-03-01 | 2045-07-01 | 64.208
LD04 | NSW1 | 2020-07-01 | 2022-07-01 | 500 | Glenrowan West Sun Farm | VIC1 | 2021-03-01 | 2051-07-01 | 132
MP1 | NSW1 | 2020-07-01 | 2042-07-01 | 690 | Bango 973 Wind Farm | NSW1 | 2021-04-01 | 2050-07-01 | 159 | Note 1:
MP2 | NSW1 | 2020-07-01 | 2042-07-01 | 660 | Crudine Ridge Wind Farm | NSW1 | 2021-04-01 | 2051-07-01 | 138.01 | With the introduction of Marinus Link stage 1, the capacities of the following generators increase by: 100 MW across the west coast, 150 MW for Tarraleah.
VP5 | NSW1 | 2020-07-01 | 2029-07-01 | 660 | Jemalong Solar | NSW1 | 2021-04-01 | 2050-07-01 | 55
VP6 | NSW1 | 2020-07-01 | 2029-07-01 | 660 | Cohuna Solar Farm | VIC1 | 2021-04-01 | 2045-07-01 | 31.103
CALL_B_1 | QLD1 | 2020-07-01 | 2028-07-01 | 350 | Winton Solar Farm | VIC1 | 2021-04-01 | 2051-07-01 | 85 | Note 2:
CALL_B_2 | QLD1 | 2020-07-01 | 2028-07-01 | 350 | Bango 999 Wind Farm | NSW1 | 2021-05-01 | 2050-07-01 | 84.8 | As part of the modelling for Tasmanian inertia several Tasmanian hydro generators are split into two separately modelled units. This is explained in further detail in the 'Tasmanian inertia' tab. These generators include: Anthony Pieman, Gordon, Mersey Forth Lower and Mersey Forth Upper.
CPP_3 | QLD1 | 2020-07-01 | 2051-07-01 | 420 | Kennedy Energy Park Solar Farm | QLD1 | 2021-07-01 | 2051-07-01 | 16.5
CPP_4 | QLD1 | 2020-07-01 | 2051-07-01 | 420 | Kennedy Energy Park Wind Farm | QLD1 | 2021-07-01 | 2051-07-01 | 43.2
GSTONE1 | QLD1 | 2020-07-01 | 2035-07-01 | 280 | Carwarp Solar Farm stage 1 | VIC1 | 2021-07-01 | 2051-07-01 | 100
GSTONE2 | QLD1 | 2020-07-01 | 2035-07-01 | 280 | Moorabool Wind Farm | VIC1 | 2021-07-01 | 2044-07-01 | 312 | Note 3:
GSTONE3 | QLD1 | 2020-07-01 | 2035-07-01 | 280 | Mortlake South Wind Farm | VIC1 | 2021-07-01 | 2051-07-01 | 157.5 | Gordon capacity head-dependence, such that 370 MW capacity is available at 40% storage volume. Increased to 432 MW at 60% storage volume.
GSTONE4 | QLD1 | 2020-07-01 | 2035-07-01 | 280 | Stockyard Hill Wind Farm | VIC1 | 2021-11-01 | 2045-07-01 | 527.56
GSTONE5 | QLD1 | 2020-07-01 | 2035-07-01 | 280 | Lincoln Gap Wind Farm - stage 2 | SA1 | 2022-02-01 | 2045-07-01 | 86.4
GSTONE6 | QLD1 | 2020-07-01 | 2035-07-01 | 280 | Western Downs Green Power Hub | QLD1 | 2022-03-01 | 2052-07-01 | 400
KPP_1 | QLD1 | 2020-07-01 | 2042-07-01 | 744 | Port Augusta Renewable Energy Park - Solar | SA1 | 2022-03-01 | 2052-07-01 | 79.2
MPP_1 | NSW1 | 2020-07-01 | 2051-07-01 | 426 | Port Augusta Renewable Energy Park - Wind | SA1 | 2022-03-01 | 2052-07-01 | 210
MPP_2 | NSW1 | 2020-07-01 | 2051-07-01 | 426 | Sebastopol Solar Farm | NSW1 | 2022-04-01 | 2052-07-01 | 90
STAN-1 | QLD1 | 2020-07-01 | 2043-07-01 | 365 | Gunnedah Solar Farm | NSW1 | 2022-07-01 | 2052-07-01 | 115
STAN-2 | QLD1 | 2020-07-01 | 2044-07-01 | 365 | Metz Solar Farm | NSW1 | 2022-07-01 | 2052-07-01 | 115
STAN-3 | QLD1 | 2020-07-01 | 2045-07-01 | 365 | Suntop Solar Farm | NSW1 | 2022-07-01 | 2052-07-01 | 150
STAN-4 | QLD1 | 2020-07-01 | 2046-07-01 | 365 | Broadsound Solar Farm | QLD1 | 2022-07-01 | 2052-07-01 | 355
TARONG#1 | QLD1 | 2020-07-01 | 2036-07-01 | 350 | Cape York Battery Power Plant - Solar | QLD1 | 2022-07-01 | 2046-07-01 | 54.985
TARONG#2 | QLD1 | 2020-07-01 | 2036-07-01 | 350 | MacIntyre Wind Farm | QLD1 | 2022-07-01 | 2051-07-01 | 500
TARONG#3 | QLD1 | 2020-07-01 | 2037-07-01 | 350 | Berrybank Wind Farm - Stage 2 | VIC1 | 2022-07-01 | 2045-07-01 | 151.2
TARONG#4 | QLD1 | 2020-07-01 | 2037-07-01 | 350 | Murra Warra Wind Farm - stage 2 | VIC1 | 2022-07-01 | 2052-07-01 | 209
TNPS1 | QLD1 | 2020-07-01 | 2037-07-01 | 450 | Snowy 2.0 | NSW1 | 2025-03-01 | 2075-07-01 | 2040
LOYYB1 | VIC1 | 2020-07-01 | 2047-07-01 | 535
LOYYB2 | VIC1 | 2020-07-01 | 2047-07-01 | 535
LYA1 | VIC1 | 2020-07-01 | 2048-07-01 | 560
LYA2 | VIC1 | 2020-07-01 | 2048-07-01 | 545
LYA3 | VIC1 | 2020-07-01 | 2048-07-01 | 560
LYA4 | VIC1 | 2020-07-01 | 2048-07-01 | 560
YWPS1 | VIC1 | 2020-07-01 | 2029-07-01 | 350
YWPS2 | VIC1 | 2020-07-01 | 2030-07-01 | 350
YWPS3 | VIC1 | 2020-07-01 | 2031-07-01 | 375
YWPS4 | VIC1 | 2020-07-01 | 2032-07-01 | 375
QPS1 | SA1 | 2020-07-01 | 2053-07-01 | 29
QPS2 | SA1 | 2020-07-01 | 2054-07-01 | 29
QPS3 | SA1 | 2020-07-01 | 2054-07-01 | 29
QPS4 | SA1 | 2020-07-01 | 2055-07-01 | 29
QPS5 | SA1 | 2020-07-01 | 2044-07-01 | 128
MSTUART1 | QLD1 | 2020-07-01 | 2033-07-01 | 146
MSTUART2 | QLD1 | 2020-07-01 | 2033-07-01 | 146
MSTUART3 | QLD1 | 2020-07-01 | 2044-07-01 | 132
Smithfield Energy Facility | NSW1 | 2020-07-01 | 2044-07-01 | 185
Tallawarra | NSW1 | 2020-07-01 | 2043-07-01 | 440
Condamine A | QLD1 | 2020-07-01 | 2039-07-01 | 143.4
Darling Downs | QLD1 | 2020-07-01 | 2045-07-01 | 644.5
Swanbank E GT | QLD1 | 2020-07-01 | 2036-07-01 | 385
Yabulu PS | QLD1 | 2020-07-01 | 2046-07-01 | 160
Yabulu Steam Turbine | QLD1 | 2020-07-01 | 2046-07-01 | 84
Yarwun Cogen | QLD1 | 2020-07-01 | 2050-07-01 | 180
Osborne | SA1 | 2020-07-01 | 2023-07-01 | 180
Pelican Point | SA1 | 2020-07-01 | 2037-07-01 | 529
Tamar Valley Combined Cycle | TAS1 | 2020-07-01 | 2050-07-01 | 208
Colongra | NSW1 | 2020-07-01 | 2070-07-01 | 724
Hunter Valley GT | NSW1 | 2020-07-01 | 2035-07-01 | 50
Uranquinty | NSW1 | 2020-07-01 | 2044-07-01 | 664
Barcaldine Power Station | QLD1 | 2020-07-01 | 2034-07-01 | 37
Braemar | QLD1 | 2020-07-01 | 2046-07-01 | 504
Braemar 2 Power Station | QLD1 | 2020-07-01 | 2049-07-01 | 519
Mackay GT | QLD1 | 2020-07-01 | 2021-07-01 | 34
Oakey Power Station | QLD1 | 2020-07-01 | 2050-07-01 | 346
Roma | QLD1 | 2020-07-01 | 2034-07-01 | 80
Port Lincoln GT | SA1 | 2020-07-01 | 2030-07-01 | 73.5
Snuggery | SA1 | 2020-07-01 | 2030-07-01 | 63
Dry Creek GT | SA1 | 2020-07-01 | 2030-07-01 | 156
Hallett GT | SA1 | 2020-07-01 | 2032-07-01 | 269.34
Ladbroke Grove | SA1 | 2020-07-01 | 2035-07-01 | 80
Mintaro GT | SA1 | 2020-07-01 | 2030-07-01 | 90
Temporary Generation South | SA1 | 2020-07-01 | - | 123.2
Bell Bay Three | TAS1 | 2020-07-01 | 2040-07-01 | 120
Tamar Valley Peaking | TAS1 | 2020-07-01 | 2050-07-01 | 58
Somerton | VIC1 | 2020-07-01 | 2033-07-01 | 170
Bairnsdale | VIC1 | 2020-07-01 | 2042-07-01 | 94
Jeeralang A | VIC1 | 2020-07-01 | 2039-07-01 | 212
Jeeralang B | VIC1 | 2020-07-01 | 2039-07-01 | 228
Laverton North | VIC1 | 2020-07-01 | 2070-07-01 | 312
Mortlake | VIC1 | 2020-07-01 | 2047-07-01 | 584
Valley Power | VIC1 | 2020-07-01 | 2070-07-01 | 300
Torrens Island A | SA1 | 2020-07-01 | 2021-07-01 | 240
Torrens Island B | SA1 | 2020-07-01 | 2035-07-01 | 800
Newport | VIC1 | 2020-07-01 | 2039-07-01 | 500
Angaston | SA1 | 2020-07-01 | 2070-07-01 | 49.8
Barker Inlet Power Station | SA1 | 2020-07-01 | 2044-07-01 | 210
Lonsdale | SA1 | 2020-07-01 | 2070-07-01 | 20.7
Port Stanvac 1 | SA1 | 2020-07-01 | 2070-07-01 | 57.6
Blowering | NSW1 | 2020-07-01 | 2070-07-01 | 80
Guthega | NSW1 | 2020-07-01 | 2070-07-01 | 60
Hume Dam NSW | NSW1 | 2020-07-01 | 2057-07-01 | 29
Hume Dam VIC | VIC1 | 2020-07-01 | 2057-07-01 | 29
Shoalhaven Upper Gen | NSW1 | 2020-07-01 | 2100-07-01 | 160
Shoalhaven Lower Gen | NSW1 | 2020-07-01 | 2100-07-01 | 80
Shoalhaven Upper Pump | NSW1 | 2020-07-01 | 2100-07-01 | 160
Shoalhaven Lower Pump | NSW1 | 2020-07-01 | 2100-07-01 | 80
Tumut 1 | NSW1 | 2020-07-01 | 2100-07-01 | 328
Tumut 2 | NSW1 | 2020-07-01 | 2100-07-01 | 288
Tumut 3 | NSW1 | 2020-07-01 | 2100-07-01 | 1800
Tumut 3 Pump | NSW1 | 2020-07-01 | 2100-07-01 | 600
Barron Gorge | QLD1 | 2020-07-01 | 2042-07-01 | 66
Kareeya | QLD1 | 2020-07-01 | 2037-07-01 | 86.4
Wivenhoe Gen | QLD1 | 2020-07-01 | 2084-07-01 | 570
Wivenhoe Pump | QLD1 | 2020-07-01 | 2084-07-01 | 490
Gordon 1 | TAS1 | 2020-07-01 | 2100-07-01 | 144
Gordon 2 | TAS1 | 2020-07-01 | 2100-07-01 | 288
John Butters | TAS1 | 2020-07-01 | - | 155.4
Poatina | TAS1 | 2020-07-01 | 2100-07-01 | 342
Tarraleah | TAS1 | 2020-07-01 | - | 87.5
Trevallyn | TAS1 | 2020-07-01 | 2100-07-01 | 103
Tungatinah | TAS1 | 2020-07-01 | 2100-07-01 | 174
Bogong | VIC1 | 2020-07-01 | 2057-07-01 | 150
McKay Creek | VIC1 | 2020-07-01 | 2057-07-01 | 150
Dartmouth | VIC1 | 2020-07-01 | 2057-07-01 | 185
Eildon | VIC1 | 2020-07-01 | 2057-07-01 | 135
Murray 1 | VIC1 | 2020-07-01 | 2070-07-01 | 950
Murray 2 | VIC1 | 2020-07-01 | 2070-07-01 | 552
West Kiewa | VIC1 | 2020-07-01 | 2057-07-01 | 68
Anthony Pieman 1 | TAS1 | 2020-07-01 | - | 413
Anthony Pieman 2 | TAS1 | 2020-07-01 | - | 87
Mersey Forth Lower 1 | TAS1 | 2020-07-01 | - | 164.5
Mersey Forth Lower 2 | TAS1 | 2020-07-01 | - | 62
Mersey Forth Upper 1 | TAS1 | 2020-07-01 | - | 53.8
Mersey Forth Upper 2 | TAS1 | 2020-07-01 | - | 56.7
Lower Derwent | TAS1 | 2020-07-01 | - | 278
Beryl solar farm | NSW1 | 2020-07-01 | 2049-07-01 | 98.4
Bomen Solar Farm | NSW1 | 2020-07-01 | 2050-07-01 | 121
Broken Hill Solar Plant | NSW1 | 2020-07-01 | 2043-07-01 | 53
Coleambally solar farm | NSW1 | 2020-07-01 | 2038-07-01 | 150.3
Darlington Point Solar Farm | NSW1 | 2020-07-01 | 2055-07-01 | 274.968
Finley Solar Farm | NSW1 | 2020-07-01 | 2049-07-01 | 162.36
Goonumbla Solar Farm | NSW1 | 2020-07-01 | 2050-07-01 | 69.75
Gullen Range solar farm | NSW1 | 2020-07-01 | 2100-07-01 | 10
Limondale Solar Farm 2 | NSW1 | 2020-07-01 | 2050-07-01 | 28.98
Manildra solar farm | NSW1 | 2020-07-01 | 2048-07-01 | 50
Moree solar farm | NSW1 | 2020-07-01 | 2046-07-01 | 56
Nevertire Solar Farm | NSW1 | 2020-07-01 | 2049-07-01 | 132
Nyngan Solar Plant | NSW1 | 2020-07-01 | 2042-07-01 | 102.025
Parkes solar farm | NSW1 | 2020-07-01 | 2058-07-01 | 50.5
White Rock solar farm | NSW1 | 2020-07-01 | 2043-07-01 | 20
Childers solar farm | QLD1 | 2020-07-01 | 2049-07-01 | 55.87
Clare solar farm | QLD1 | 2020-07-01 | 2047-07-01 | 110.4
Clermont solar farm | QLD1 | 2020-07-01 | 2049-07-01 | 92.5
Collinsville PV | QLD1 | 2020-07-01 | 2044-07-01 | 42.5
Darling Downs solar farm | QLD1 | 2020-07-01 | 2036-07-01 | 121
Daydream solar farm | QLD1 | 2020-07-01 | 2048-07-01 | 167.75
Emerald Solar Park | QLD1 | 2020-07-01 | 2048-07-01 | 72
Hamilton solar farm | QLD1 | 2020-07-01 | 2048-07-01 | 57.5
Haughton Solar Farm | QLD1 | 2020-07-01 | 2049-07-01 | 132.597
Hayman solar farm | QLD1 | 2020-07-01 | 2048-07-01 | 57.75
Hughenden solar farm | QLD1 | 2020-07-01 | 2049-07-01 | 18
Kidston Solar Project Phase One 50MW | QLD1 | 2020-07-01 | 2037-07-01 | 50
Lilyvale Solar Farm | QLD1 | 2020-07-01 | 2048-07-01 | 118.4
Longreach solar farm | QLD1 | 2020-07-01 | 2043-07-01 | 14
Oakey 1 Solar Farm | QLD1 | 2020-07-01 | 2043-07-01 | 25
Oakey 2 Solar Farm | QLD1 | 2020-07-01 | 2044-07-01 | 55.64
Ross River solar farm | QLD1 | 2020-07-01 | 2043-07-01 | 128
Rugby Run Solar Farm | QLD1 | 2020-07-01 | 2049-07-01 | 65
Susan River solar farm | QLD1 | 2020-07-01 | 2049-07-01 | 85.26
Sun Metals Corporation Solar Farm | QLD1 | 2020-07-01 | 2042-07-01 | 126.92
Whitsunday solar farm | QLD1 | 2020-07-01 | 2048-07-01 | 57.5
Yarranlea Solar Farm | QLD1 | 2020-07-01 | 2044-07-01 | 102.96
Bungala one solar farm | SA1 | 2020-07-01 | 2043-07-01 | 135
Bungala Two Solar Farm | SA1 | 2020-07-01 | 2044-07-01 | 110
Tailem Bend - Solar | SA1 | 2020-07-01 | 2049-07-01 | 108
Bannerton Solar Park | VIC1 | 2020-07-01 | 2049-07-01 | 100
Gannawarra solar farm | VIC1 | 2020-07-01 | 2048-07-01 | 55
Karadoc solar farm | VIC1 | 2020-07-01 | 2048-07-01 | 96.9
Kiamal Solar Farm stage 1 | VIC1 | 2020-07-01 | 2049-07-01 | 199.95
Numurkah Solar Farm | VIC1 | 2020-07-01 | 2044-07-01 | 107.52
Wemen solar farm | VIC1 | 2020-07-01 | 2049-07-01 | 97.5
Biala Wind Farm | NSW1 | 2020-07-01 | 2120-07-01 | 110.67
Boco Rock Wind Farm | NSW1 | 2020-07-01 | 2040-07-01 | 113
Bodangora Wind Farm | NSW1 | 2020-07-01 | 2049-07-01 | 113.19
Capital Wind Farm | NSW1 | 2020-07-01 | 2040-07-01 | 140.7
Crookwell 2 Wind Farm | NSW1 | 2020-07-01 | 2043-07-01 | 96.04
Cullerin Range Wind Farm | NSW1 | 2020-07-01 | 2038-07-01 | 30
Gullen Range Wind Farm | NSW1 | 2020-07-01 | 2100-07-01 | 165.5
Gunning Wind Farm | NSW1 | 2020-07-01 | 2036-07-01 | 46.5
Sapphire Wind Farm | NSW1 | 2020-07-01 | 2037-07-01 | 270
Silverton Wind Farm | NSW1 | 2020-07-01 | 2043-07-01 | 198.94
Taralga Wind Farm | NSW1 | 2020-07-01 | 2040-07-01 | 106.8
White Rock Wind Farm - Stage 1 | NSW1 | 2020-07-01 | 2038-07-01 | 172.48
Woodlawn Wind Farm | NSW1 | 2020-07-01 | 2041-07-01 | 48.3
Coopers Gap Wind Farm | QLD1 | 2020-07-01 | 2044-07-01 | 452.89
Mount Emerald | QLD1 | 2020-07-01 | 2043-07-01 | 180.518
Canunda Wind Farm | SA1 | 2020-07-01 | 2030-07-01 | 46
Cathedral Rocks Wind Farm | SA1 | 2020-07-01 | 2030-07-01 | 66
Clements Gap Wind Farm | SA1 | 2020-07-01 | 2039-07-01 | 56.7
Hallett Stage 1 Brown Hill | SA1 | 2020-07-01 | 2043-07-01 | 94.5
Hallett Stage 2 Hallett Hill | SA1 | 2020-07-01 | 2035-07-01 | 71.4
Hallett 4 North Brown Hill | SA1 | 2020-07-01 | 2036-07-01 | 132.3
Hallett 5 The Bluff WF | SA1 | 2020-07-01 | 2036-07-01 | 52.5
Hornsdale Wind Farm Stage 1 | SA1 | 2020-07-01 | 2056-07-01 | 102.4
Hornsdale Wind Farm Stage 2 | SA1 | 2020-07-01 | 2057-07-01 | 102.4
Hornsdale Wind Farm Stage 3 | SA1 | 2020-07-01 | 2057-07-01 | 112
Lake Bonney 1 Wind Farm | SA1 | 2020-07-01 | 2035-07-01 | 80.5
Lake Bonney 2 Wind Farm | SA1 | 2020-07-01 | 2038-07-01 | 159
Lake Bonney 3 Wind Farm | SA1 | 2020-07-01 | 2040-07-01 | 39
Lincoln Gap Wind Farm - stage 1 | SA1 | 2020-07-01 | 2045-07-01 | 126
Mount Millar Wind Farm | SA1 | 2020-07-01 | 2035-07-01 | 70
Snowtown Wind Farm | SA1 | 2020-07-01 | 2033-07-01 | 98.7
Snowtown S2 Wind Farm - North | SA1 | 2020-07-01 | 2039-07-01 | 144
Snowtown S2 Wind Farm - South | SA1 | 2020-07-01 | 2039-07-01 | 126
Starfish Hill Wind Farm | SA1 | 2020-07-01 | 2027-07-01 | 33
Waterloo Wind Farm | SA1 | 2020-07-01 | 2045-07-01 | 130.8
Wattle Point Wind Farm | SA1 | 2020-07-01 | 2029-07-01 | 90.75
Willogoleche Wind Farm | SA1 | 2020-07-01 | 2043-07-01 | 119.36
Cattle Hill Wind Farm | TAS1 | 2020-07-01 | 2044-07-01 | 148.4
Granville Harbour Wind Farm | TAS1 | 2020-07-01 | 2055-07-01 | 111.6
Musselroe Wind Farm | TAS1 | 2020-07-01 | 2050-07-01 | 168
Woolnorth Wind Farm | TAS1 | 2020-07-01 | 2050-07-01 | 139.75
Ararat Wind Farm | VIC1 | 2020-07-01 | 2047-07-01 | 240
Bald Hills Wind Farm | VIC1 | 2020-07-01 | 2040-07-01 | 106.6
Bulgana Green Power Hub - Wind Farm | VIC1 | 2020-07-01 | 2049-07-01 | 194.04
Challicum Hills Wind Farm | VIC1 | 2020-07-01 | 2033-07-01 | 52.5
Cherry Tree Wind Farm | VIC1 | 2020-07-01 | 2050-07-01 | 57.6
Crowlands Wind Farm | VIC1 | 2020-07-01 | 2049-07-01 | 79.95
Dundonnell Wind Farm | VIC1 | 2020-07-01 | 2045-07-01 | 336
Elaine Wind Farm | VIC1 | 2020-07-01 | 2049-07-01 | 83.6
Kiata Wind Farm | VIC1 | 2020-07-01 | 2042-07-01 | 31.05
Macarthur Wind Farm | VIC1 | 2020-07-01 | 2038-07-01 | 420
Mortons Lane Wind Farm | VIC1 | 2020-07-01 | 2042-07-01 | 19.5
Mt Gellibrand Wind Farm | VIC1 | 2020-07-01 | 2043-07-01 | 138.6
Mt Mercer Wind Farm | VIC1 | 2020-07-01 | 2043-07-01 | 131.2
Murra Warra Wind Farm - stage 1 | VIC1 | 2020-07-01 | 2049-07-01 | 225.7
Oaklands Hill Wind Farm | VIC1 | 2020-07-01 | 2037-07-01 | 67.2
Portland Wind Farm | VIC1 | 2020-07-01 | 2040-07-01 | 151.7
Salt Creek Wind Farm | VIC1 | 2020-07-01 | 2043-07-01 | 54
Waubra Wind Farm | VIC1 | 2020-07-01 | 2039-07-01 | 192
Yambuk Wind Farm | VIC1 | 2020-07-01 | 2040-07-01 | 30
Yaloak South Wind Farm | VIC1 | 2020-07-01 | 2048-07-01 | 28.7
Yendon Wind Farm | VIC1 | 2020-07-01 | 2049-07-01 | 144.4

## Reserves
Go to Assumptions Summary
Initial Regional Reserve
Key deviations from Primary Source: AEMO Draft 2021-22 Input and Assumptions Workbook
1) Applying two geographical levels of reserse
The TSIRP model ensures there is sufficient dispatchable capacity in each region to meet peak demand in the region (top 1% of demand periods), allowing for generation contingences which can occur at any time, by enforcing a regional minimum reserve requirement. The reserve requirements typically cover approximately the largest single generating unit. All dispatchable generators in each region are eligible to contribute to reserve (this includes the committed Snowy 2.0 project but does not include other existing or new entrant PSH or large-scale batteries) and headroom that is available on interconnectors. There are two geographical levels of reserve constraints applied: > Reserve constraints applied to each region. > The model checks that interconnector headroom is backed by spare capacity in the neighbouring region through an additional reserve constraint covering NSW, VIC and SA. For each hour that this constraint is applied, the contribution of import from either TAS and QLD is limited by the minimum of headroom across the interconnectors linking these regions to the rest of the mainland and the amount of available dispatchable capacity within TAS and QLD.
Region | Initial conditions: Regional Reserve Requirements (MW)
NSW | 673.2
QLD | 666.08
SA | 273
TAS | 194
VIC | 498

## Generation Limits
Go to Assumptions Summary
Generator Operating Limits
Key deviations from Primary Source: AEMO Draft 2021-22 Input and Assumptions Workbook
Nil
The following modelling assumptions are based on GHD’s proposed minimum stable level and where variances were seen, AEMO applied operational experience to verify or substitute those values. The minimum and maximum operating levels are applied to target reasonable operating levels of units and/or power stations in the expansion models, reflecting physical constraints, such as fuel delivery constraints.
Coal Minimum Stable Level |  |  | Capacity factor constraints (Coal)1 |  |  |  | Minimum capacity factor constraints (GPG)1
Generator Station | Generating unit | Minimum Stable Level (MW) | Generator | Min Capacity Factors (%) | Max Capacity Factors (%) | Retirement Year/End Date | Station | 2020 | 2021 | 2022 | 2023 | 2024 | 2025 onwards (with Project EnergyConnect) | 2025 onwards (no Project EnergyConnect) | Change compared to with Project EnergyConnect
Bayswater | BW01 | 250 | NSW Coal |  | 75 |  | Condamine | 0.8% | 0.7% | 0.9% | 0.9% | 1.3% | 1.3% | 1.2% | -0.1%
Bayswater | BW02 | 250 |  |  |  |  | Darling Downs | 0.3% | 0.2% | 0.5% | 0.5% | 0.8% | 0.6% | 0.8% | 0.2%
Bayswater | BW03 | 250 | Notes: |  |  |  | Osborne | 60.2% | 52.2% | 43.5% | 43.5% | 0% | 0% | 0% | 0%
Bayswater | BW04 | 250 | 1. NSW Coal assumed to operate at a maximum capacity factor of 75%, representing coal rail limitations that broadly impact all regional generators. |  |  |  | Pelican Point | 10% | 10% | 10% | 10% | 10% | 10% | 10% | 0%
Eraring | ER01 | 180 |  |  |  |  | Swanbank E | 1.2% | 0.9% | 1.1% | 1.1% | 2.1% | 1.5% | 1.4% | -0.1%
Eraring | ER02 | 180 |  |  |  |  | Tallawarra | 1.7% | 0.6% | 0.9% | 0.9% | 2.7% | 1.7% | 1.8% | 0.1%
Eraring | ER03 | 180 | 2. 46% minimum load on new entrant CCGTs to reflect minimum load conditions for efficient use of gas and steam turbines in CCGT operating mode, as per AEMO 2021 ISP Assumptions Workbook. |  |  |  | Torrens Island A | 1.2% | 0.8% | 0.7% | 0.7% | 0% | 0% | 0% | 0%
Eraring | ER04 | 180 |  |  |  |  | Torrens Island B | 9.5% | 7.1% | 2.4% | 2.4% | 2.4% | 1.2% | 0.00%* | -1.2%
Liddell | LD01 | 220 |  |  |  |  | Yabulu | 9.3% | 5.2% | 5.2% | 5.2% | 10.3% | 10.2% | 8.5% | -1.7%
Liddell | LD02 | 220 |  |  |  |  | Yarwun | 62.7% | 62.7% | 62.7% | 62.7% | 62.8% | 62.8% | 62.8% | 0%
Mt Piper | MP1 | 240 |  |  |  |  | Torrens Island B | Min load until Project EnergyConnect comes in then only MCF |  |  |  |  | no Min Load | Min Load throughout
Mt Piper | MP2 | 240 |  |  |  |  | *Torrents Island B: 2 units requirements is met (40 MW Min load each) until Project EnergyConnect is commissioned
Vales Point B | VP5 | 250
Vales Point B | VP6 | 250
Callide B | CALL_B_1 | 140
Callide B | CALL_B_2 | 140
Callide C | CPP_3 | 121
Callide C | CPP_4 | 121
Gladstone | GSTONE1 | 110
Gladstone | GSTONE2 | 110
Gladstone | GSTONE3 | 110
Gladstone | GSTONE4 | 110
Kogan Creek | KPP_1 | 300
Millmerran | MPP_1 | 200
Millmerran | MPP_2 | 160
Stanwell | STAN-1 | 180
Stanwell | STAN-2 | 180
Stanwell | STAN-3 | 180
Tarong | TARONG#1 | 140
Tarong | TARONG#2 | 140
Tarong | TARONG#3 | 140
Tarong North | TNPS1 | 117
Loy Yang B | LOYYB1 | 200
Loy Yang B | LOYYB2 | 200
Loy Yang A Power Station | LYA1 | 280
Loy Yang A Power Station | LYA2 | 220
Loy Yang A Power Station | LYA3 | 280
Loy Yang A Power Station | LYA4 | 300
Yallourn | YWPS1 | 200
Yallourn | YWPS2 | 200
Yallourn | YWPS3 | 200
Yallourn | YWPS4 | 180
Note:
Minimum stable levels are defined by the minimum of observed historical performance of generators over the past several years, and the generator performance standards.

## Seasonal Ratings
Go to Assumptions Summary
Seasonal Ratings
Key deviations from Primary Source: AEMO Draft 2021-22 Input and Assumptions Workbook
1) Seasonal ratings updated to reflect the January 2021 release of AEMO’s Generation Information.
Additional notes:
1. Generators are using ISP Summer Typical and Winter ratings.
2. For generators with static seasonal ratings, these ratings are effective from the beginning of the study (1/7/2021)
Generators with static seasonal ratings |  |  | Thermal generators with upgrades |  |  |  | New generation technologies
Generator | Summer (MW) | Not summer (MW) | Generator |  | Summer (MW) | Not summer (MW) | Generator type | Summer (% of nameplate) | Not Summer (% of nameplate)
BW04 | 685 | 685 | BW01 | Existing | 635 | 660 | OCGT (small GT) | 93.0674 | 105.6847
ER01 | 680 | 720 | BW01 | 2023-07-01 | 660 | 685 | OCGT (large GT) | 93.7037 | 106.8652
ER02 | 680 | 720 | BW02 | Existing | 635 | 660 | CCGT | 93.9271 | 104.9933
ER03 | 680 | 720 | BW02 | 2021-07-01 | 660 | 685 | Large scale Solar PV | 100 | 100
ER04 | 680 | 720 | BW03 | Existing | 635 | 660 | Solar Thermal (8hrs Storage) | 100 | 100
LD01 | 450 | 450 | BW03 | 2022-07-01 | 660 | 685 | Battery storage (4hrs storage) | 100 | 100
LD02 | 450 | 450 | LOYYB1 | Existing | 510 | 535 | Battery Storage (8hrs storage) | 100 | 100
LD03 | 450 | 450 | LOYYB1 | 2021-07-01 | 555 | 580 | Wind | 100 | 100
LD04 | 450 | 450 |  |  |  |  | Wind - Offshore | 100 | 100
MP1 | 710 | 730 | Generators with changing seasonal ratings |  |  |  | Pumped Hydro (6hrs storage) | 100 | 100
MP2 | 680 | 700 | QPS2 | Existing | 20 | 24 | Pumped Hydro (12hrs storage) | 100 | 100
CALL_B_1 | 350 | 350 | QPS2 | 2022-07-01 | 23 | 29 | Pumped Hydro (24hrs storage) | 100 | 100
CALL_B_2 | 350 | 350 | Yabulu Steam Turbine | Existing | 78 | 82
CPP_3 | 420 | 420 | Yabulu Steam Turbine | 2025-07-01 | 77 | 81 | Upgrades with installation of Marinus Link stage 1
CPP_4 | 420 | 420 | Braemar | Existing | 504 | 530 | Generator | Increase in Summer (MW) | Increase in Not summer (MW)
KPP_1 | 750 | 750 | Braemar | 2022-07-01 | 519 | 543 | John Butters | 20 | 20
MPP_1 | 411 | 426 | Guthega | Existing | 68 | 68 | Tarraleah | 150 | 150
MPP_2 | 411 | 426 | Guthega | 2026-07-01 | 68 | 34 | Anthony Pieman 1 | 80 | 80
VP5 | 660 | 660 | Guthega | 2027-07-01 | 68 | 68
VP6 | 660 | 660 | Poatina | Existing | 342 | 342
GSTONE1 | 280 | 280 | Poatina | 2022-07-01 | 285 | 285 | Note 3:
GSTONE2 | 280 | 280 | Poatina | 2024-07-01 | 342 | 342 | As part of the modelling for Tasmanian inertia several Tasmanian hydro generators are split into two separately modelled units. This is explained in further detail in the 'Tasmanian inertia' tab. These generators include: Anthony Pieman, Gordon, Mersey Forth Lower and Mersey Forth Upper.
GSTONE3 | 280 | 280 | Poatina | 2026-07-01 | 285 | 342
GSTONE4 | 280 | 280 | Poatina | 2027-07-01 | 342 | 342
GSTONE5 | 280 | 280 | Poatina | 2025-07-01 | 342 | 285
GSTONE6 | 280 | 280 | Poatina | 2029-07-01 | 342 | 285
STAN-1 | 365 | 365 | Coleambally solar farm | Existing | 150 | 150
STAN-2 | 365 | 365 | Coleambally solar farm | 2029-07-01 | 151 | 150
STAN-3 | 365 | 365 | Lincoln Gap Wind Farm - stage 1 | Existing | 212 | 148
STAN-4 | 365 | 365 | Lincoln Gap Wind Farm - stage 1 | 2022-07-01 | 212 | 212
TARONG#1 | 350 | 350 | Mt Gellibrand Wind Farm | Existing | 66 | 66
TARONG#2 | 350 | 350 | Mt Gellibrand Wind Farm | 2022-07-01 | 132 | 132
TARONG#3 | 350 | 350 | Sebastopol Solar Farm | Existing | 45 | 90
TARONG#4 | 350 | 350 | Sebastopol Solar Farm | 2022-07-01 | 90 | 90
TNPS1 | 443 | 443 | Sunraysia Solar Farm | Existing | 200 | 184
LOYYB2 | 560 | 580 | Sunraysia Solar Farm | 2023-07-01 | 200 | 183
LYA1 | 560 | 560 | Sunraysia Solar Farm | 2024-07-01 | 200 | 181
LYA2 | 530 | 530 | Sunraysia Solar Farm | 2025-07-01 | 200 | 180
LYA3 | 560 | 560 | Sunraysia Solar Farm | 2026-07-01 | 200 | 179
LYA4 | 540 | 560 | Sunraysia Solar Farm | 2027-07-01 | 200 | 177
YWPS1 | 360 | 372 | Sunraysia Solar Farm | 2028-07-01 | 200 | 176
YWPS2 | 360 | 372 | Sunraysia Solar Farm | 2029-07-01 | 200 | 175
YWPS3 | 370 | 392 | Lincoln Gap Wind Farm - stage 2 | Existing | 86 | 22
YWPS4 | 370 | 392 | Lincoln Gap Wind Farm - stage 2 | 2022-07-01 | 86 | 86
QPS1 | 23 | 29 | Murra Warra Wind Farm - stage 2 | Existing | 95 | 133
QPS2 | 20 | 29 | Murra Warra Wind Farm - stage 2 | 2022-07-01 | 205 | 209
QPS3 | 23 | 29 | Stockyard Hill Wind Farm | Existing | 528 | 445
QPS4 | 20 | 23 | Stockyard Hill Wind Farm | 2022-07-01 | 528 | 528
QPS4 | 23 | 29 | Bulgana BESS Gen | Existing | 20 | 8
QPS5 | 114 | 120 | Bulgana BESS Gen | 2022-07-01 | 20 | 20
MSTUART1 | 139 | 140 | Bulgana BESS Pump | Existing | 20 | 8
MSTUART2 | 139 | 140 | Bulgana BESS Pump | 2022-07-01 | 20 | 20
MSTUART3 | 118 | 120 | Trevallyn | Existing | 106 | 83
Smithfield Energy Facility | 108 | 126 | Trevallyn | 2023-07-01 | 76 | 106
Tallawarra | 415 | 440 | Trevallyn | 2025-07-01 | 106 | 106
Condamine A | 139 | 144 | Trevallyn | 2022-07-01 | 106 | 106
Darling Downs | 579 | 630 | Lilyvale Solar Farm | Existing | 106 | 85
Swanbank E GT | 355 | 365 | Lilyvale Solar Farm | 2022-07-01 | 105 | 84
Yabulu PS | 155 | 165 | Lilyvale Solar Farm | 2023-07-01 | 104 | 84
Yarwun Cogen | 180 | 180 | Lilyvale Solar Farm | 2025-07-01 | 103 | 83
Osborne | 175 | 186 | Lilyvale Solar Farm | 2026-07-01 | 102 | 82
Pelican Point | 468 | 498 | Lilyvale Solar Farm | 2027-07-01 | 101 | 81
Tamar Valley Combined Cycle | 0 | 0 | Lilyvale Solar Farm | 2029-07-01 | 100 | 80
Colongra | 640 | 640 | Murray 1 | Existing | 950 | 855
Hunter Valley GT | 80 | 80 | Murray 1 | 2022-07-01 | 950 | 760
Uranquinty | 656 | 664 | Murray 1 | 2026-07-01 | 950 | 855
Barcaldine Power Station | 34 | 37 | Murray 1 | 2028-07-01 | 950 | 950
Braemar 2 Power Station | 495 | 519 | Murray 2 | Existing | 550 | 413
Mackay GT | 34 | 34 | Murray 2 | 2024-07-01 | 550 | 550
Oakey Power Station | 300 | 346
Roma | 60 | 68
Port Lincoln GT | 61 | 74
Snuggery | 57 | 63
Dry Creek GT | 122 | 143
Hallett GT | 233 | 249
Ladbroke Grove | 74 | 84
Mintaro GT | 73 | 90
Temporary Generation South | 108 | 126
Bell Bay Three | 0 | 85
Tamar Valley Peaking | 0 | 58
Somerton | 150 | 170
Bairnsdale | 73 | 84
Jeeralang A | 194 | 217
Jeeralang B | 230 | 257
Laverton North | 300 | 340
Mortlake | 532 | 584
Valley Power | 270 | 336
Newport | 510 | 510
Angaston | 48 | 48
Barker Inlet Power Station | 210 | 210
Lonsdale | 21 | 21
Port Stanvac 1 | 58 | 58
Blowering | 70 | 70
Shoalhaven Upper Gen | 240 | 240
Shoalhaven Lower Gen | 240 | 240
Shoalhaven Upper Pump | 240 | 240
Shoalhaven Lower Pump | 240 | 240
Tumut 1 | 328 | 328
Tumut 2 | 288 | 288
Tumut 3 | 1800 | 1800
Tumut 3 Pump | 600 | 600
Barron Gorge | 66 | 66
Kareeya | 88 | 88
Wivenhoe Gen | 570 | 570
Wivenhoe Pump | 490 | 490
Bogong | 300 | 300
McKay Creek | 300 | 300
Dartmouth | 170 | 170
Eildon | 120 | 120
West Kiewa | 68 | 68
Mersey Forth Lower 1 | 164.5 | 164.5
Mersey Forth Lower 2 | 62 | 62
Mersey Forth Upper 1 | 53.8 | 53.8
Mersey Forth Upper 2 | 56.7 | 56.7
Lower Derwent | 278 | 278
Beryl solar farm | 87 | 87
Bomen Solar Farm | 118 | 121
Broken Hill Solar Plant | 53 | 53
Darlington Point Solar Farm | 266 | 275
Finley Solar Farm | 130 | 133
Goonumbla Solar Farm | 70 | 50
Gullen Range solar farm | 10 | 10
Limondale Solar Farm 2 | 29 | 29
Manildra solar farm | 47 | 47
Moree solar farm | 56 | 40
Nevertire Solar Farm | 132 | 132
Nyngan Solar Plant | 102 | 102
Parkes solar farm | 51 | 51
White Rock solar farm | 20 | 20
Childers solar farm | 56 | 56
Clare solar farm | 110 | 78
Clermont solar farm | 90 | 93
Collinsville PV | 41 | 43
Darling Downs solar farm | 109 | 110
Daydream solar farm | 143 | 150
Emerald Solar Park | 86 | 88
Hamilton solar farm | 57 | 56
Haughton Solar Farm | 100 | 100
Hayman solar farm | 48 | 50
Hughenden solar farm | 18 | 18
Kidston Solar Project Phase One 50MW | 49 | 49
Longreach solar farm | 14 | 14
Oakey 1 Solar Farm | 32 | 25
Oakey 2 Solar Farm | 53 | 55
Ross River solar farm | 116 | 116
Rugby Run Solar Farm | 65 | 65
Susan River solar farm | 70 | 75
Sun Metals Corporation Solar Farm | 107 | 107
Whitsunday solar farm | 57 | 56
Yarranlea Solar Farm | 103 | 103
Bungala one solar farm | 130 | 135
Bungala Two Solar Farm | 106 | 110
Tailem Bend - Solar | 95 | 95
Bannerton Solar Park | 88 | 88
Gannawarra solar farm | 49 | 50
Karadoc solar farm | 97 | 97
Kiamal Solar Farm stage 1 | 200 | 200
Numurkah Solar Farm | 71 | 71
Wemen solar farm | 95 | 98
Biala Wind Farm | 111 | 107
Boco Rock Wind Farm | 113 | 113
Bodangora Wind Farm | 113 | 113
Capital Wind Farm | 141 | 141
Crookwell 2 Wind Farm | 96 | 96
Cullerin Range Wind Farm | 30 | 30
Gullen Range Wind Farm | 166 | 166
Gunning Wind Farm | 47 | 47
Sapphire Wind Farm | 270 | 270
Silverton Wind Farm | 198 | 198
Taralga Wind Farm | 107 | 107
White Rock Wind Farm - Stage 1 | 172 | 172
Woodlawn Wind Farm | 48 | 48
Coopers Gap Wind Farm | 453 | 453
Mount Emerald | 180 | 180
Canunda Wind Farm | 46 | 46
Cathedral Rocks Wind Farm | 66 | 66
Clements Gap Wind Farm | 57 | 57
Hallett Stage 1 Brown Hill | 95 | 95
Hallett Stage 2 Hallett Hill | 71 | 71
Hallett 4 North Brown Hill | 132 | 132
Hallett 5 The Bluff WF | 53 | 53
Hornsdale Wind Farm Stage 1 | 100 | 100
Hornsdale Wind Farm Stage 2 | 100 | 100
Hornsdale Wind Farm Stage 3 | 109 | 109
Lake Bonney 1 Wind Farm | 81 | 81
Lake Bonney 2 Wind Farm | 159 | 159
Lake Bonney 3 Wind Farm | 39 | 39
Murra Warra Wind Farm - stage 1 | 226 | 226
Mount Millar Wind Farm | 70 | 70
Snowtown Wind Farm | 99 | 99
Snowtown S2 Wind Farm - North | 144 | 144
Snowtown S2 Wind Farm - South | 126 | 126
Starfish Hill Wind Farm | 33 | 33
Waterloo Wind Farm | 131 | 131
Wattle Point Wind Farm | 91 | 91
Willogoleche Wind Farm | 119 | 119
Cattle Hill Wind Farm | 0 | 148
Granville Harbour Wind Farm | 0 | 112
Musselroe Wind Farm | 0 | 168
Woolnorth Wind Farm | 140 | 140
Ararat Wind Farm | 240 | 240
Bald Hills Wind Farm | 107 | 107
Bulgana Green Power Hub - Wind Farm | 204 | 204
Challicum Hills Wind Farm | 53 | 53
Cherry Tree Wind Farm | 58 | 58
Crowlands Wind Farm | 80 | 80
Dundonnell Wind Farm | 304 | 336
Elaine Wind Farm | 84 | 84
Kiata Wind Farm | 30 | 31
Macarthur Wind Farm | 420 | 420
Mortons Lane Wind Farm | 20 | 20
Mt Mercer Wind Farm | 131 | 131
Oaklands Hill Wind Farm | 63 | 63
Portland Wind Farm | 92 | 92
Salt Creek Wind Farm | 51 | 54
Waubra Wind Farm | 192 | 192
Yambuk Wind Farm | 30 | 30
Yaloak South Wind Farm | 29 | 29
Yendon Wind Farm | 144 | 144
Snowy 2.0 Gen | 2000 | 2000
Snowy 2.0 Pump | 2000 | 2000
Jemalong Solar | 55 | 55
Limondale Solar Farm 1 | 215 | 220
Molong Solar Farm | 36 | 36
Wellington Solar Farm | 211 | 211
Gangarri Solar Farm | 120 | 120
Kennedy Energy Park Solar Farm | 17 | 17
Maryrorough Solar Farm | 20 | 15
Maryrorough Solar Farm | 27 | 27
Middlemount Sun Farm | 26 | 26
Warwick Solar Farm | 64 | 64
Western Downs Green Power Hub | 400 | 400
Port Augusta Renewable Energy Park - Solar | 79 | 79
Cohuna Solar Farm | 27 | 27
Glenrowan West Sun Farm | 129 | 132
Winton Solar Farm | 90 | 85
Yatpool Solar Farm | 94 | 94
Bango 973 Wind Farm | 159 | 159
Bango 999 Wind Farm | 85 | 85
Collector | 211 | 227
Crudine Ridge Wind Farm | 138 | 138
Kennedy Energy Park Wind Farm | 43 | 43
Port Augusta Renewable Energy Park - Wind | 180 | 210
Berrybank Wind Farm | 181 | 181
Moorabool Wind Farm | 312 | 312
Gunnedah Solar Farm | 115 | 115
Metz Solar Farm | 115 | 115
Suntop Solar Farm | 150 | 150
Broadsound Solar Farm | 355 | 355
Cape York Battery Power Plant - Solar | 55 | 55
MacIntyre Wind Farm | 500 | 500
Berrybank Wind Farm - Stage 2 | 151 | 151
Carwarp Solar Farm stage 1 | 100 | 100
Mortlake South Wind Farm | 158 | 158
Dalrymple North BESS Gen | 30 | 30
Hornsdale BESS Gen | 150 | 150
Lake Bonney BESS Gen | 25 | 25
Ballarat BESS Gen | 30 | 30
Gannawarra BESS Gen | 25 | 25
Cape York BESS Gen | 20 | 20
SIPS Battery Gen | 50 | 300
Dalrymple North BESS Pump | 30 | 30
Hornsdale BESS Pump | 150 | 150
Lake Bonney BESS Pump | 25 | 25
Ballarat BESS Pump | 30 | 30
Gannawarra BESS Pump | 25 | 25
Bulgana BESS Pump | 20 | 8
Cape York BESS Pump | 20 | 20
SIPS Battery Pump | 300 | 300
John Butters_Pre | 155.4 | 155.4
Tarraleah_Pre | 87.5 | 87.5
Anthony Pieman 1_Pre | 413 | 413
Anthony Pieman 2_Pre | 87 | 87

## Maintenance
Go to Assumptions Summary
Maintenance Rate
Key deviations from Primary Source: AEMO Draft 2021-22 Input and Assumptions Workbook
Nil
The percentage of time per year that a generator is expected to be out of service for maintenance.
Existing generators |  |  | New entrant technologies
Generator type | % of time out | Equivalent average days per year on planned outage | Generator type | % of time out | Equivalent average days per year on planned outage
Black Coal | 5.4795 | 20 | OCGT (small GT) | 0.82192 | 3
Brown Coal | 5.4795 | 20 | OCGT (large GT) | 1.3699 | 5
Hydro | 0.27397 | 1 | CCGT | 3.5068 | 12.8
CCGT | 5.4795 | 20 | Large scale Solar PV | 0 | 0
OCGT | 1.3699 | 5 | Battery storage (4hrs storage) | 0 | 0
Gas-powered steam turbine | 0.68493 | 2.5 | Battery Storage (8hrs storage) | 0 | 0
Reciprocating Engine | 1.6438 | 6 | Wind | 0 | 0
Large scale Solar PV | 0 | 0 | Wind - Offshore | 0 | 0
Solar Thermal | 0 | 0 | Pumped Hydro (6hrs storage) | 0 | 0
Battery storage | 0 | 0 | Pumped Hydro (12hrs storage) | 0 | 0
Wind | 0 | 0 | Pumped Hydro (24hrs storage) | 0 | 0
Source: GHD cost and technical parameter review
Note:
Maintenance for wind and solar technologies has been considered in the renewable generation profiles.
Planned maintenance events for existing generators are scheduled during low demand periods.
New entrant generators are de-rated by their equivalent forced outage rate + maintenance rate.

## Generator Reliability Settings
Go to Assumptions Summary
Generator Reliability Settings
Key deviations from Primary Source: AEMO Draft 2021-22 Input and Assumptions Workbook
1) Removal of HILP random outages 2) Removal of transmission random outages
All units take the outage rate of their respective fuel type.
Existing generator outage rates are based on the most recent four years of outage data that have been calculated for the 2020 ESOO. The below rates represent a four year average for respective technology types.
Forecast full and partial outage rates are also provided below. All other technology rates reman flat.
For each existing generator, all unplanned forced outage patterns are set by a random number generator. The seed for the random number generator is set such that the same forced outage pattern exists between the Basslink-only counterfactual and the various Marinus Link options.
Existing generators Outages (Outage rates for year 2020-21) | [6 empty] | New entrant technologies
Fuel type | Forced Outage Rate (%) |  | Mean time to repair (hrs) |  | Partial Outage Derating Factor (%) |  | Fuel type | Forced Outage Rate (%) |  | Mean time to repair (hrs)
| Full outage (% of time) | Partial outage (% of time) | Full outage | Partial outage |  |  |  | Full outage (% of time) | Partial outage (% of time) | Full outage | Partial outage
Black Coal QLD | 3 | 14.09 | 69 | 42 | 25.49 |  | OCGT (small GT) | 2 |  | 9
Black Coal NSW | 5.44 | 39.91 | 161 | 44 | 18.33 |  | OCGT (large GT) | 2 |  | 9
Brown Coal VIC | 5.51 | 9.72 | 94 | 10 | 20.46 |  | CCGT | 3.5 |  | 41
Hydro | 2.52 | 0.07 | 27 | 48 | 31.08 |  | Large scale Solar PV
Gas-powered steam turbine | 5.19 | 8.95 | 163 | 131 | 12.52 |  | Battery storage | 1.5 |  | 48
CCGT | 2.53 | 0.11 | 41 | 1 | 3.68 |  | Wind
OCGT | 2.42 | 0.72 | 9 | 13 | 4.05 |  | Wind - Offshore
Small OCGT / Liquid Fuel | 4.57 | 0.49 | 53 | 24 | 15.86 |  | Pumped Hydro | 1 |  | 27
Notes:
Gas-powered steam turbines - Newport and Torrens Island A and B
Forced Outage Rate (%) - The percentage of time per year that a generator is expected to be out of service due to forced outage.
Mean time to repair (hrs) - The average time take to return a generating unit to service
Partial Outage Derating Factor - The loss of capacity during a partial outage, relative to generator unit rating. If the outage factor is 20%, the generator will operate at 80% capacity during a partial outage.
Small OCGT have been classified as less than 150MW, but also includes Colongra GT.
OCGT have been classified as greater than 150MW, but also includes Bell Bay/Tamar OCGT.
Outages for wind and solar technologies has been considered in the renewable generation profile.
New entrant generators are de-rated by their equivalent forced outage rate + maintenance rate.
Existing generators Full Outage Rate Forecast
Fuel type | 2020-21 | 2021-22 | 2022-23 | 2023-24 | 2024-25 | 2025-26 | 2026-27 | 2027-28 | 2028-29 | 2029-30 onwards
Brown Coal | 5.51 | 5.51 | 5.56 | 5.67 | 5.77 | 5.86 | 5.93 | 6.11 | 6.27 | 6.51
Black coal QLD | 3 | 3.02 | 2.92 | 2.87 | 2.92 | 3.54 | 3.51 | 3.6 | 3.68 | 3.65
Black Coal NSW | 5.44 | 5.02 | 4.95 | 3.68 | 3.97 | 4.53 | 4.6 | 5.46 | 5.65 | 6.54
CCGT | 2.53 | 2.56 | 2.59 | 2.61 | 2.66 | 2.66 | 2.66 | 2.66 | 2.66 | 2.66
Steam Turbine | 5.19 | 5.41 | 5.41 | 5.5 | 5.59 | 5.68 | 5.77 | 5.87 | 5.96 | 6.05
Existing generators Partial Outage Rate Forecast
Fuel type | 2020-21 | 2021-22 | 2022-23 | 2023-24 | 2024-25 | 2025-26 | 2026-27 | 2027-28 | 2028-29 | 2029-30 onwards
Brown Coal | 9.72 | 9.74 | 9.83 | 9.92 | 10.01 | 10.11 | 10.2 | 10.93 | 11.79 | 12.91
Black coal QLD | 14.09 | 14.56 | 13.87 | 13.55 | 13.23 | 13.36 | 13.21 | 13.56 | 13.69 | 13.65
Black Coal NSW | 39.91 | 38.55 | 32.89 | 25.95 | 26.78 | 31.09 | 31.39 | 35.72 | 36.81 | 39.64
CCGT | 0.11 | 0.11 | 0.11 | 0.11 | 0.12 | 0.12 | 0.12 | 0.12 | 0.12 | 0.12
Steam Turbine | 8.95 | 8.54 | 8.28 | 8.28 | 8.28 | 8.28 | 8.28 | 8.28 | 8.28 | 8.28

## Build Costs
Go to Assumptions Summary
Capital Cost Projections ($/kW, real 2020 dollars) | [6 empty] | GenCost scenario mapping
Key deviations from Primary Source: AEMO Draft 2021-22 Input and Assumptions Workbook | [7 empty] | Slow Change | Central | Fast Change | High DER | Step Change
Nil | [6 empty] | GenCost scenario | Central | Central | High VRE | Central | High VRE
Cost to construct new generation, not including connection costs.
The capital costs are overnight costs for construction in Melbourne. To calculate the capital costs of these technologies elsewhere in Australia, use the regional cost adjustment factors given in the Regional Cost Factors worksheet.
The capital costs for battery storage do not include the battery replacement cost. The mid-life replacement cost of the battery will reflect the 10+ capital cost of the battery installed as per the build cost trajectory applied in each scenario.
The build costs do not include costs associated with expanded transmission access or additional costs incurred when development within a REZ exceeds technology limits. Details on these additional costs are found in the Build limits tab.
Build costs - Central ($/kW)
| Source | 2020-21 | 2021-22 | 2022-23 | 2023-24 | 2024-25 | 2025-26 | 2026-27 | 2027-28 | 2028-29 | 2029-30 | 2030-31 | 2031-32 | 2032-33 | 2033-34 | 2034-35 | 2035-36 | 2036-37 | 2037-38 | 2038-39 | 2039-40 | 2040-41 | 2041-42 | 2042-43 | 2043-44 | 2044-45 | 2045-46 | 2046-47 | 2047-48 | 2048-49 | 2049-50 | 2050-51
OCGT (small GT) | CSIRO GenCost 2021 | 1550 | 1546 | 1543 | 1540 | 1537 | 1534 | 1531 | 1528 | 1525 | 1522 | 1519 | 1516 | 1513 | 1510 | 1507 | 1504 | 1501 | 1498 | 1495 | 1492 | 1489 | 1486 | 1483 | 1480 | 1477 | 1474 | 1471 | 1468 | 1465 | 1462 | 1461
OCGT (large GT) | CSIRO GenCost 2021 | 961 | 959 | 957 | 955 | 954 | 952 | 950 | 948 | 946 | 944 | 942 | 940 | 938 | 936 | 935 | 933 | 931 | 929 | 927 | 925 | 923 | 922 | 920 | 918 | 916 | 914 | 912 | 911 | 909 | 907 | 905
CCGT | CSIRO GenCost 2021 | 1801 | 1797 | 1793 | 1790 | 1786 | 1783 | 1779 | 1775 | 1772 | 1768 | 1765 | 1761 | 1758 | 1754 | 1751 | 1747 | 1744 | 1740 | 1737 | 1733 | 1730 | 1726 | 1723 | 1720 | 1716 | 1713 | 1709 | 1706 | 1702 | 1699 | 1697
Large scale Solar PV | CSIRO GenCost 2021 | 1408 | 1272 | 1178 | 1128 | 1084 | 1041 | 1002 | 964 | 931 | 901 | 874 | 852 | 835 | 822 | 810 | 790 | 773 | 756 | 748 | 739 | 727 | 710 | 689 | 669 | 650 | 632 | 617 | 606 | 597 | 589 | 585
Battery storage (4hrs storage) | CSIRO GenCost 2021 | 1784 | 1756 | 1732 | 1712 | 1624 | 1500 | 1400 | 1292 | 1192 | 1116 | 1096 | 1080 | 1060 | 1044 | 1024 | 1008 | 992 | 976 | 960 | 944 | 928 | 916 | 900 | 884 | 872 | 860 | 844 | 832 | 820 | 804 | 792
Battery storage (8hrs storage) | CSIRO GenCost 2021 | 3368 | 3312 | 3264 | 3224 | 3048 | 2808 | 2608 | 2392 | 2192 | 2040 | 2008 | 1968 | 1936 | 1904 | 1872 | 1840 | 1808 | 1776 | 1744 | 1712 | 1688 | 1656 | 1632 | 1600 | 1576 | 1552 | 1520 | 1496 | 1472 | 1448 | 1424
Battery storage (4hrs storage) (battery only) | CSIRO GenCost 2021 | 1200 | 1176 | 1156 | 1140 | 1056 | 936 | 840 | 736 | 640 | 568 | 552 | 536 | 524 | 508 | 496 | 484 | 472 | 460 | 448 | 436 | 424 | 412 | 400 | 392 | 380 | 372 | 360 | 352 | 344 | 332 | 324
Battery storage (8hrs storage) (battery only) | CSIRO GenCost 2021 | 2400 | 2352 | 2312 | 2280 | 2112 | 1872 | 1680 | 1472 | 1280 | 1136 | 1104 | 1072 | 1048 | 1016 | 992 | 968 | 944 | 920 | 896 | 872 | 848 | 824 | 800 | 784 | 760 | 744 | 720 | 704 | 688 | 664 | 648
Wind | CSIRO GenCost 2021 | 1718.6638 | 1699.309 | 1681.8603 | 1666.2943 | 1653.4546 | 1643.3082 | 1634.1031 | 1625.8281 | 1616.7667 | 1608.6267 | 1594.2251 | 1585.4307 | 1570.0173 | 1552.226 | 1527.1078 | 1508.7945 | 1491.4457 | 1481.6097 | 1471.8491 | 1462.163 | 1447.0485 | 1436.7612 | 1427.3527 | 1419.6115 | 1412.7236 | 1405.8868 | 1398.3111 | 1389.2181 | 1378.6244 | 1366.5465 | 1352.732
Wind - offshore | CSIRO GenCost 2021 | 5523.0831 | 5409.7918 | 5303.1354 | 5193.6551 | 5090.5484 | 4989.9877 | 4910.5069 | 4830.3123 | 4760.6861 | 4685.8524 | 4616.1421 | 4545.5263 | 4483.1276 | 4427.0347 | 4376.2291 | 4324.9415 | 4275.5594 | 4226.4573 | 4169.8883 | 4103.7914 | 4075.463 | 4050.9627 | 4034.1188 | 4018.8062 | 4005.0248 | 3990.4778 | 3978.9933 | 3969.04 | 3962.915 | 3955.2587 | 3952.1961
Build costs - High VRE ($/kW) | bar: 2050-51
| Source | 2020-21 | 2021-22 | 2022-23 | 2023-24 | 2024-25 | 2025-26 | 2026-27 | 2027-28 | 2028-29 | 2029-30 | 2030-31 | 2031-32 | 2032-33 | 2033-34 | 2034-35 | 2035-36 | 2036-37 | 2037-38 | 2038-39 | 2039-40 | 2040-41 | 2041-42 | 2042-43 | 2043-44 | 2044-45 | 2045-46 | 2046-47 | 2047-48 | 2048-49 | 2049-50 | 2050-51
OCGT (small GT) | CSIRO GenCost 2021 | 1550 | 1546 | 1543 | 1540 | 1537 | 1534 | 1531 | 1528 | 1525 | 1522 | 1519 | 1516 | 1513 | 1510 | 1507 | 1504 | 1501 | 1498 | 1495 | 1492 | 1489 | 1486 | 1483 | 1480 | 1477 | 1474 | 1471 | 1468 | 1465 | 1462 | 1461
OCGT (large GT) | CSIRO GenCost 2021 | 961 | 959 | 957 | 955 | 954 | 952 | 950 | 948 | 946 | 944 | 942 | 940 | 938 | 936 | 935 | 933 | 931 | 929 | 927 | 925 | 923 | 922 | 920 | 918 | 916 | 914 | 912 | 911 | 909 | 907 | 905
CCGT | CSIRO GenCost 2021 | 1801 | 1797 | 1793 | 1790 | 1786 | 1783 | 1779 | 1775 | 1772 | 1768 | 1765 | 1761 | 1758 | 1754 | 1751 | 1747 | 1744 | 1740 | 1737 | 1733 | 1730 | 1726 | 1723 | 1720 | 1716 | 1713 | 1709 | 1706 | 1702 | 1699 | 1697
Large scale Solar PV | CSIRO GenCost 2021 | 1408 | 1209 | 1067 | 994 | 927 | 885 | 857 | 833 | 813 | 796 | 780 | 770 | 754 | 742 | 726 | 703 | 681 | 649 | 624 | 597 | 582 | 576 | 571 | 567 | 565 | 563 | 561 | 556 | 552 | 547 | 546
Battery storage (4hrs storage) | CSIRO GenCost 2021 | 1784 | 1596 | 1400 | 1300 | 1148 | 1048 | 1000 | 944 | 908 | 888 | 876 | 864 | 856 | 844 | 836 | 824 | 816 | 804 | 796 | 788 | 780 | 768 | 760 | 752 | 744 | 736 | 728 | 720 | 712 | 704 | 696
Battery storage (8hrs storage) | CSIRO GenCost 2021 | 3368 | 2992 | 2600 | 2400 | 2096 | 1904 | 1800 | 1696 | 1624 | 1584 | 1560 | 1536 | 1520 | 1496 | 1480 | 1464 | 1440 | 1424 | 1408 | 1392 | 1376 | 1352 | 1336 | 1320 | 1304 | 1296 | 1280 | 1264 | 1248 | 1232 | 1216
Battery storage (4hrs storage) (battery only) | CSIRO GenCost 2021 | 1200 | 1016 | 820 | 724 | 572 | 476 | 432 | 380 | 344 | 324 | 316 | 308 | 300 | 292 | 284 | 276 | 272 | 264 | 256 | 248 | 244 | 236 | 232 | 224 | 220 | 212 | 208 | 200 | 196 | 192 | 188
Battery storage (8hrs storage) (battery only) | CSIRO GenCost 2021 | 2400 | 2032 | 1640 | 1448 | 1144 | 952 | 864 | 760 | 688 | 648 | 632 | 616 | 600 | 584 | 568 | 552 | 544 | 528 | 512 | 496 | 488 | 472 | 464 | 448 | 440 | 424 | 416 | 400 | 392 | 384 | 376
Wind | CSIRO GenCost 2021 | 1718.6638 | 1705.4501 | 1692.3446 | 1680.2164 | 1669.0533 | 1659.7067 | 1650.4355 | 1642.095 | 1632.1157 | 1619.668 | 1600.1233 | 1587.1093 | 1575.0333 | 1563.0516 | 1551.1632 | 1539.367 | 1528.4849 | 1518.5065 | 1509.4213 | 1500.4055 | 1487.4238 | 1476.1796 | 1465.0201 | 1445.9598 | 1430.2235 | 1414.6043 | 1406.9963 | 1399.4445 | 1391.9482 | 1384.5068 | 1373.6625
Wind - offshore | CSIRO GenCost 2021 | 5523.0831 | 5406.0134 | 5285.4179 | 5167.8755 | 5055.9993 | 4958.5589 | 4870.5913 | 4790.8776 | 4715.6596 | 4645.6342 | 4578.9288 | 4519.6092 | 4464.9438 | 4414.7759 | 4354.4085 | 4285.7764 | 4211.5209 | 4141.9907 | 4077.035 | 4016.5093 | 4000.431 | 3985.884 | 3973.6338 | 3962.1494 | 3952.1961 | 3942.2429 | 3933.8209 | 3926.1646 | 3919.2739 | 3913.1489 | 3909.3207
Build costs - Pumped hydro energy storage ($/kW) | bar: 2050-51
| Source | 2020-21 | 2021-22 | 2022-23 | 2023-24 | 2024-25 | 2025-26 | 2026-27 | 2027-28 | 2028-29 | 2029-30 | 2030-31 | 2031-32 | 2032-33 | 2033-34 | 2034-35 | 2035-36 | 2036-37 | 2037-38 | 2038-39 | 2039-40 | 2040-41 | 2041-42 | 2042-43 | 2043-44 | 2044-45 | 2045-46 | 2046-47 | 2047-48 | 2048-49 | 2049-50 | 2050-51
Pumped Hydro (6hrs storage) | Entura (2018) | 2323.4336 | 2319.4363 | 2316.4383 | 2312.441 | 2308.4437 | 2304.4464 | 2300.4491 | 2296.4518 | 2292.4545 | 2288.4572 | 2284.4599 | 2280.4626 | 2276.4653 | 2272.468 | 2268.4707 | 2265.4727 | 2261.4754 | 2257.4781 | 2253.4808 | 2249.4835 | 2245.4862 | 2241.4889 | 2238.4909 | 2234.4936 | 2230.4963 | 2226.499 | 2222.5017 | 2219.5037 | 2215.5064 | 2211.5091 | 2207.5118
Pumped Hydro (12hrs storage) | Entura (2018) | 2657.5221 | 2652.5287 | 2648.5339 | 2643.5404 | 2639.5456 | 2634.5522 | 2630.5574 | 2625.5639 | 2621.5692 | 2616.5757 | 2612.5809 | 2607.5875 | 2603.5927 | 2598.5992 | 2594.6045 | 2589.611 | 2585.6162 | 2580.6228 | 2576.628 | 2572.6332 | 2567.6398 | 2563.645 | 2559.6502 | 2554.6567 | 2550.662 | 2545.6685 | 2541.6737 | 2537.679 | 2532.6855 | 2528.6907 | 2524.696
Pumped Hydro (24hrs storage) | Entura (2018) | 3416.8142 | 3410.8197 | 3404.8253 | 3398.8309 | 3392.8365 | 3386.8421 | 3381.8468 | 3375.8524 | 3369.8579 | 3363.8635 | 3358.8682 | 3352.8738 | 3346.8794 | 3340.885 | 3335.8896 | 3329.8952 | 3323.9008 | 3318.9054 | 3312.911 | 3306.9166 | 3301.9213 | 3295.9269 | 3289.9325 | 3284.9371 | 3278.9427 | 3273.9474 | 3267.953 | 3261.9585 | 3256.9632 | 3250.9688 | 3245.9735

## Regional Cost Factors
Go to Assumptions Summary
Regional Cost Factors
Key deviations from Primary Source: AEMO Draft 2021-22 Input and Assumptions Workbook
Nil
Regional cost factors for each cost region and cost component have been estimated by GHD to provide an indication of the variation in each cost component of the project costs between geographic regions.
Technology cost break down ratios are estimated from the technology cost for each of the cost components given by Aurecon.
The technology specific regional cost adjustment factors are calculated as the sum of the regional cost adjustment factors of each technology cost component, which is calculated by multiplying its share in total capital cost of the technology by the regional cost factor.
CSIRO build costs projections for new entrants are overnight costs for construction in Melbourne. These regional cost factors are used to convert the Melbourne cost estimates to each region-specific cost estimate.
Refer to the REZ tab for the definition of each geographic area.
Regional cost factors
Region | Equipment costs | Fuel connection costs | Cost of land and development | Installation costs | O&M costs 2
VIC Low | 1 | 1 | 1 | 1 | 1
VIC Medium | 1.03 | 1.03 | 1 | 1.03 | 1.03
VIC High | 1.05 | 1.05 | 1 | 1.05 | 1.05
QLD Low | 1 | 1.05 | 1 | 1.1 | 1.07
QLD Medium | 1.05 | 1.16 | 1 | 1.27 | 1.2
QLD High | 1.1 | 1.27 | 1 | 1.44 | 1.34
NSW Low | 1 | 1.09 | 1 | 1.18 | 1.13
NSW Medium | 1.05 | 1.17 | 1 | 1.3 | 1.22
NSW High | 1.1 | 1.26 | 1 | 1.42 | 1.32
SA Low | 1 | 1.01 | 1 | 1.02 | 1.01
SA Medium | 1.05 | 1.11 | 1 | 1.17 | 1.13
SA High | 1.1 | 1.21 | 1 | 1.32 | 1.25
TAS Low | 1 | 1.04 | 1 | 1.07 | 1.05
TAS Medium | 1.05 | 1.11 | 1 | 1.18 | 1.14
TAS High | 1.1 | 1.19 | 1 | 1.29 | 1.23
Notes:
1. Sourced from GHD 2018 AEMO costs and technical parameter review.
2. New entry technology O&M costs are applied to fixed and variable operations and maintenance costs independent to capital costs.
Technology Cost breakdown ratios
Technology | Equipment costs | Fuel connection costs | Cost of land and development | Installation costs
OCGT (small GT) | 60.45% | 5.873% | 7.772% | 25.91%
OCGT (large GT) | 57.92% | 9.812% | 7.446% | 24.82%
CCGT | 62.02% | 3.423% | 7.974% | 26.58%
Battery storage (4hrs storage) | 79.45% | 0% | 4.268% | 16.28%
Battery Storage (8hrs storage) | 80.95% | 0% | 2.465% | 16.58%
Large scale Solar PV | 66.04% | 0% | 5.66% | 28.3%
Solar Thermal (8hrs Storage) | 72.12% | 0% | 3.846% | 24.04%
Wind | 66.04% | 0% | 5.66% | 28.3%
Wind - Offshore | 68.63% | 0% | 1.961% | 29.41%
Notes:
1. Calculated from technology component costs provided in Aurecon 2020 AEMO costs and technical parameter review.
Technology Regional cost adjustment factors
| OCGT (small GT) | OCGT (large GT) | CCGT | Battery storage (4hrs storage) | Battery Storage (8hrs storage) | Large scale Solar PV | Wind | Wind - Offshore | Pumped Hydro (6hrs storage) | Pumped Hydro (12hrs storage) | Pumped Hydro (24hrs storage) | Pumped Hydro (48hrs storage)
VIC Low | 1 | 1 | 1 | 1 | 1 | 1 | 1 | 1
VIC Medium | 1.0277 | 1.0278 | 1.0276 | 1.0287 | 1.0293 | 1.0283 | 1.0283 | 1.0294
VIC High | 1.0461 | 1.0463 | 1.046 | 1.0479 | 1.0488 | 1.0472 | 1.0472 | 1.049
QLD Low | 1.0288 | 1.0297 | 1.0283 | 1.0163 | 1.0166 | 1.0283 | 1.0283 | 1.0294
QLD Medium | 1.1096 | 1.1117 | 1.1083 | 1.0837 | 1.0853 | 1.1094 | 1.1094 | 1.1137
QLD High | 1.1903 | 1.1936 | 1.1882 | 1.1511 | 1.1539 | 1.1906 | 1.1906 | 1.198
NSW Low | 1.0519 | 1.0535 | 1.0509 | 1.0293 | 1.0299 | 1.0509 | 1.0509 | 1.0529
NSW Medium | 1.1179 | 1.1201 | 1.1166 | 1.0886 | 1.0902 | 1.1179 | 1.1179 | 1.1225
NSW High | 1.1845 | 1.1877 | 1.1826 | 1.1478 | 1.1506 | 1.1849 | 1.1849 | 1.1922
SA Low | 1.0058 | 1.0059 | 1.0057 | 1.0033 | 1.0033 | 1.0057 | 1.0057 | 1.0059
SA Medium | 1.0807 | 1.082 | 1.08 | 1.0674 | 1.0687 | 1.0811 | 1.0811 | 1.0843
SA High | 1.1557 | 1.158 | 1.1543 | 1.1315 | 1.134 | 1.1566 | 1.1566 | 1.1627
TAS Low | 1.0205 | 1.0213 | 1.02 | 1.0114 | 1.0116 | 1.0198 | 1.0198 | 1.0206
TAS Medium | 1.0833 | 1.0844 | 1.0826 | 1.069 | 1.0703 | 1.084 | 1.084 | 1.0873
TAS High | 1.1467 | 1.1485 | 1.1456 | 1.1267 | 1.129 | 1.1481 | 1.1481 | 1.1539
VIC | [8 empty] | 1 | 1 | 1 | 1
QLD | [8 empty] | 1 | 1.0457 | 0.92606 | 0.87101
NSW | [8 empty] | 1.0315 | 1.0316 | 0.94163 | 0.74326
SA | [8 empty] | 1.2614 | 1.5086 | 1.6667 | NA
TAS | [8 empty] | 0.75817 | 0.73143 | 0.61778 | 0.4645
Notes:
1. Pumped hydro regional costs adjustments are derived from the build costs provided in Entura Pumped Hydro Cost Modelling. The cost adjustments are relative to the VIC cost for the specified storage size.
2. Regional pumped hydro costs were calculated from the Volume Weighted Average cost for the regions which were provided with subregional costs.

## Connection Cost
Go to Assumptions Summary
Initial Connection Costs ($/kW, real 2020 dollars)
Key deviations from Primary Source: AEMO Draft 2021-22 Input and Assumptions Workbook
Nil
Connection costs increase the build costs of new technologies to cater for transmission infrastructure to connect to the grid, and varies depending on the proximity to transmission assets
Final connection costs will be subject to modelling outcomes
Renewable Energy Zone/ NEM Region | Large scale Solar PV | Wind | System Strength Mitigation (note 2) | CCGT | OCGT | Reciprocating engines | Battery Storage | Pumped Hydro
Far North QLD | 96.4007 | 96.4007 | 50
North Qld Clean Energy Hub | 109.4976 | 109.4976 | 50
Northern Qld | 96.4007 | 96.4007 | 50
Isaac | 96.4007 | 96.4007 | 50
Barcaldine | 109.4976 | 109.4976 | -
Fitzroy | 96.4007 | 96.4007 | -
Wide Bay | 96.4007 | 96.4007 | -
Darling Downs | 96.4007 | 96.4007 | -
North West NSW | 84.1063 | 84.1063 | -
New England | 84.1063 | 84.1063 | -
Central-West Orana | 84.1063 | 84.1063 | -
Broken Hill | 106.2727 | 106.2727 | -
South West NSW | 84.1063 | 84.1063 | -
Wagga Wagga | 84.1063 | 84.1063 | -
Tumut | 74.2835 | 74.2835 | -
Cooma-Monaro | 74.2835 | 74.2835 | -
Ovens Murray | 98.4145 | 98.4145 | -
Murray River | 98.4145 | 98.4145 | -
Western Victoria | 98.4145 | 98.4145 | 50
South West Victoria | 70.3038 | 70.3038 | 50
Gippsland | 106.2727 | 106.2727 | -
Central North Vic | 98.4145 | 98.4145 | 50
South East SA | 109.4976 | 109.4976 | -
Riverland | 109.4976 | 109.4976 | -
Mid-North SA | 96.4007 | 96.4007 | 50
Yorke Peninsula | 96.4007 | 96.4007 | -
Northern SA | 96.4007 | 96.4007 | 50
Leigh Creek | 109.4976 | 109.4976 | -
Roxby Downs | 109.4976 | 109.4976 | 50
Eastern Eyre Peninsula | 109.4976 | 109.4976 | 50
Western Eyre Peninsula | 109.4976 | 109.4976 | -
North West Tasmania | 98.4145 | 98.4145 | 50
North East Tasmania | 98.4145 | 98.4145 | 50
Central Highlands | 98.4145 | 98.4145 | -
QLD |  |  |  | 80.8333 | 80.8333 | 80.8333 | 9.965 | 0
NSW |  |  |  | 85.1274 | 85.1274 | 85.1274 | 9.965 | 0
VIC |  |  |  | 72.2549 | 72.2549 | 72.2549 | 9.965 | 0
SA |  |  |  | 80.8333 | 80.8333 | 80.8333 | 9.965 | 0
TAS |  |  |  | 72.2549 | 72.2549 | 72.2549 | 9.965 | 0
Notes:
1. Connection cost for offshore has been included in generation cost offshore wind candidate
2. Where no costs are shown, these have been allocated to REZ expansion costs instead
CCGT and OCGT - The physical location of these regional connections will depend on fuel / network infrastructure
Pumped Hydro - Connection costs for Pumped Hydro are included in the capital costs provided by Entura.

## Build Limits
Go to Assumptions Summary
Initial Build limits (MW)
Key deviations from Primary Source: AEMO Draft 2021-22 Input and Assumptions Workbook
1) No option to build above the resource limit for each REZ 2) 40% of new Tasmanian wind capacity to be installed in the Central Highlands REZ
Potential in each NEM region to build different thermal and storage capacities; potential in each zone to build new renewable energy capacity
The new renewable energy capacity in each REZ zone will be moderated by transmission expansion choices in each scenario, loss factor impacts, etc
REZ ID | REZ Name | Region | ISP Zone | Wind generation limits (MW) |  |  | Solar PV (MW)1 | Pumped Hydro Energy Storage (PSH)2 |  |  | Battery Storage (MW) | OCGT (MW) | CCGT (MW) | Transmission-limited total build in the REZ3 | Indicative transmission expansion cost ($M/MW Real 2020)4 | Additional System Strength mitigation costs ($M/MW Real 2020)19 | Additional generation capacity available (at zero additional cost) in REZs due to the development of interconnectors (MW)
|  |  |  | High | Medium | Offshore | Solar | 6hrs storage | 12hrs storage | 24hrs storage | [6 empty] | HumeLink (Note 17) | VNI Option 7 | SA-NSW | Marinus Link 600 MW single stage | Marinus Link 1200 MW two stage | Marinus Link 750 MW single stage | Marinus Link 1500 MW two stage
Q1 | Far North QLD | QLD | CNQ | 600 | 1800 |  | 1100 | [6 empty] | 700 (Note 5,12,13) | 0.90683 | - | - | - | - | - | - | - | -
Q2 | North Qld Clean Energy Hub | QLD | CNQ | 4700 | 13900 |  | 8000 | [6 empty] | - (Note 5,12,13) | 0.52726 | - | - | - | - | - | - | - | -
Q3 | Northern Qld | QLD | CNQ | 0 | 0 |  | 3400 | [6 empty] | 1800 (Note 5,12,13) |  | - | - | - | - | - | - | - | -
Q4 | Isaac | QLD | CNQ | 1000 | 2800 |  | 6900 | [6 empty] | 2500 (Note 12,13) | - | - | - | - | - | - | - | - | -
Q5 | Barcaldine | QLD | CNQ | 1000 | 2900 |  | 8000 | [6 empty] | - (Note 12,13) | 0.84206 | 0.05 | - | - | - | - | - | - | -
Q6 | Fitzroy | QLD | CNQ | 900 | 2600 |  | 7700 | [6 empty] | 2500 (Note 13) | - | 0.05 | - | - | - | - | - | - | -
Q7 | Wide Bay | QLD | SQ | 300 | 800 |  | 2200 | [6 empty] | 500 (Note 6) | 0.4016 | 0.05 | - | - | - | - | - | - | -
Q8 | Darling Downs | QLD | SQ | 1400 | 4200 |  | 7300 | [6 empty] | 2600 | 0.21888 | 0.03 | - | - | - | - | - | - | -
N1 | North West NSW | NSW | NNSW | 0 | 0 |  | 6500 | [6 empty] | 100 | 0.44564 | 0.06 | - | - | - | - | - | - | -
N2 | New England | NSW | NNSW | 1800 | 5600 |  | 3500 | [6 empty] | 300 | 0.44564 | 0.05 | - | - | - | - | - | - | -
N3 | Central-West Orana | NSW | CNSW | 800 | 2200 |  | 6900 | [6 empty] | 2750 (Note 18) | 0.26946 | 0.04 | - | - | - | - | - | - | -
N4 | Broken Hill | NSW | SNSW | 1300 | 3800 |  | 8000 | [6 empty] | 0 | 0.86505 | 0.05 | - | - | - | - | - | - | -
N5 | South West NSW | NSW | SNSW | 1100 | 3200 |  | 4000 | [6 empty] | 0 | 0.72546 | 0.05 | - | 1000 | 600 | - | - | - | -
N6 | Wagga Wagga | NSW | SNSW | 300 | 700 |  | 1000 | [6 empty] | 0 | 0.47544 | 0.05 | - |  |  | - | - | - | -
N7 | Tumut | NSW | SNSW | 0 | 0 |  | 0 | [6 empty] | 0 | NA (Note 7) | - | 1000 (Note 17) | - | - | - | - | - | -
N8 | Cooma-Monaro | NSW | SNSW | 100 | 200 |  | 0 | [6 empty] | 200 | 0.26946 | 0.05 | - | - | - | - | - | - | -
V1 | Ovens Murray | VIC | VIC | 0 | 0 |  | 0 | [6 empty] | 300 | NA (Note 7) | - | - | - | - | - | - | - | -
V2 | Murray River | VIC | VIC | 0 | 0 |  | 4700 | [6 empty] | 0 | 0.67364 | 0.05 | - | 2000 | 380 | - | - | - | -
V3 | Western Victoria | VIC | VIC | 700 | 1900 |  | 400 | [6 empty] | 250 (Note 8) | 0.26214 | - | - | 1000 |  | - | - | - | -
V4 | South West Victoria | VIC | VIC | 900 | 2700 |  | 0 | [6 empty] | 600 | 0.15805 | - | - |  | - | - | - | - | -
V5 | Gippsland | VIC | VIC | 500 | 1500 | 4000 | 0 | [6 empty] | 2000 | NA (Note 14) | 0.05 | - | - | - | - | - | - | -
V6 | Central North Vic | VIC | VIC | 400 | 1200 |  | 1700 | [6 empty] | 700 | 0.42491 | - | - | - | - | - | - | - | -
S1 | South East SA | SA | SA | 800 | 2400 |  | 100 | [6 empty] | 55 | 0.32767 | 0.05 | - | - | - | - | - | - | -
S2 | Riverland | SA | SA | 400 | 1000 |  | 4000 | [6 empty] | 200 | 0.67772 | 0.05 | - | - | 800 | - | - | - | -
S3 | Mid-North SA | SA | SA | 1200 | 3400 |  | 1300 | [6 empty] | 1000 | 0.65421 | - | - | - |  | - | - | - | -
S4 | Yorke Peninsula | SA | SA | 400 | 1000 |  | 0 | [6 empty] | - (Note 9) | 0.33034 | 0.05 | - | - | - | - | - | - | -
S5 | Northern SA | SA | SA | 0 | 0 |  | 2900 | [6 empty] | 750 (Note 9) | 0.138 (Note 10) | - | - | - | - | - | - | - | -
S6 | Leigh Creek | SA | SA | 600 | 1800 |  | 6500 | [6 empty] | 0 | 0.483 (Note 10) | 0.05 | - | - | - | - | - | - | -
S7 | Roxby Downs | SA | SA | 0 | 0 |  | 3400 | [6 empty] | 960 (Note 9) | 0.565 (Note 10) | - | - | - | - | - | - | - | -
S8 | Eastern Eyre Peninsula | SA | SA | 600 | 1700 |  | 5000 | [6 empty] | 470 | 0.218 (Note 10,17) | - | - | - | - | - | - | - | -
S9 | Western Eyre Peninsula | SA | SA | 400 | 1100 |  | 4000 | [6 empty] | 0 | 0.51171 | 0.05 | - | - | - | - | - | - | -
T1 | North East Tasmania | TAS | TAS | 400 | 1000 |  | 0 | [6 empty] | 250 | 0.22282 | - | - | - | - | - | - | - | -
T2 | North West Tasmania | TAS | TAS | 1300 | 3700 |  | 150 | [6 empty] | 340 | 0.3433 | - | - | - | - | - | 600 | - | 600
T3 | Central Highlands (Note 20) | TAS | TAS | 900 | 2500 |  | 0 | [6 empty] | 480 | 0.31091 | 0.05 | - | - | - | 540 | 540 | 540 | 540
| NSW11 | NSW | [5 empty] | 4400 | 2600 | NA | NA | NA | NA
| QLD | QLD | [5 empty] | NA | 3100 | NA | NA | NA | NA
| SA15 | SA | [5 empty] | NA | 904 | NA | NA | NA | NA
| TAS 16 | TAS | [5 empty] | NA | 600 | 1571 | NA | NA | NA
| VIC | VIC | [5 empty] | NA | 2400 | NA | NA | NA | NA
Notes:
1. Solar build limit determined by an assumed 0.25% of the approximate land area of the Renewable Energy Zones, allowing for typical land area requirements for solar PV.
2. Pumped hydro build limits are based on Entura report. The Entura report provides a sub-regional breakdown of these limits, which AEMO has modified to reflect latest info and generator interest while still observing the regional limits.
3. Intraregional transmission augmentations may be selected by the model if economic to access larger new renewable resource locations.
4. Indicative transmission cost represents indicative network expansion to connect the REZ to the nearest major load center.
5. This REZ is subject to a group constraint NQ1.
6. Build capacity dependent on REZ development north of this area.
7. Available wind and solar resource capacity is less than the existing transmission capacity.
8. Western Victoria RIT-T augmentation included.
9. This REZ is subject to a group constraint MN1.
10. Expansion cost for REZ does not includes mid-north SA expansion.
11. Pump Hydro limits based on 24 energy projects shortlisted for potential development as part of the NSW Government Pumped Hydro Roadmap to allow a total of 7,000 MW of available storage capacity. Total value excludes the contribution of the proposed Snowy 2.0 project. The 2,600 MW of 12hrs storage is reflective of the Entura report for locations with 12hrs or more of storage. As such, the remainder of the 7,000 MW of total capacity is assumed to be from sites that only allow 6hrs sotrage.
12. This REZ is subject to a group constraint NQ2.
13. This REZ is subject to a group constraint NQ3.
14. Transmission limited total build in this REZ will increase with expected coal power station closures.
15. South Australian PSH limits adjusted to reflect Generation Information submissions, applying the project size ratios as specified in the Entura report.
16. Tasmanian PSH storage limits informed by underlying analysis of the detailed project information within the Entura report, provided by contributors to the Entura report (but not published). This data avoids misinterpretation of projects that may not be mutually exclusive, and is aligned reasonably with Tasmanian PSH Generation Information submissions.
17. For the first 300 MW cost is $0.219, thereafter $0.4 is used.
18. Build limit includes the capacity gained by the development of the Central-West Orana REZ Pilot project supported by NSW Government.
19. REZs that are already at system strength limits have system strength mitigation costs defined under connection costs so that mitigation costs apply straight away, not only when the REZ network expands
20. To reflect current investment interest, the amount of new entrant wind capacity built in the Central Highlands REZ is limited to 40 % of the total amount of wind capacity built in Tasmania.
Group Constraints Summary
REZ ID | REZ Name | Group Constraint | Indicative transmission expansion cost ($M/MW Real 2020)
Q1 | Far North QLD | NQ1 | 0.417
Q2 | North Qld Clean Energy Hub
Q3 | Northern Qld
Q1 | Far North QLD | NQ2 | 0.51
Q2 | North Qld Clean Energy Hub
Q3 | Northern Qld
Q4 | Isaac
Q5 | Barcaldine
Q1 | Far North QLD | NQ3 | 0.48
Q2 | North Qld Clean Energy Hub
Q3 | Northern Qld
Q4 | Isaac
Q5 | Barcaldine
Q6 | Fitzroy
Q9 | Banana
S3 | Mid-North SA | MN1 | 0.65
0.5 x S4 | Yorke Peninsula
S5 | Northern SA
S6 | Leigh Creek
S7 | Roxby Downs
S8 | Eastern Eyre Peninsula
S9 | Western Eyre Peninsula

## Capacity Factors
Go to Assumptions Summary
Capacity Factors for New Large-Scale Renewables
Key deviations from Primary Source: AEMO Final 2020 ISP Input and Assumptions Workbook
1) See 'Summary of wind and solar PV availability methodology' table
Approximate capacity factors of renewable resources. Capacity factors depend on the reference year modelled - estimates below for reference years where data available.
Capacity factors are static for all installations. No capacity factor improvement / degradation due to technology improvement / natural reduction in best installation sites, however for wind farms the expected capacity factor improvement through time is reflected as capital cost reductions to maintain an equivalent $/kWh capex.
Summary of wind and solar PV availability methodology
Technology | Category |  | Capacity factor methodology |  |  |  | Reference year treatment
Wind | Existing |  | Specific long-term target based on nine-year average in AEMO Final 2020 ISP traces where available, otherwise past meteorological performance. |  |  |  | Capacity factor varied with reference year based on sitespecific, historical, near-term wind speed forecasts.
| Committed new entrant |  | Specific long-term target based on nine-year average of AEMO Final 2020 ISP traces of nearest REZ, medium quality tranche.
| Generic REZ new entrants |  | Specific long-term target based on nine-year average of AEMO Final 2020 ISP traces. One high quality option and one medium quality trace per REZ.
Solar PV FFP | Existing |  | Annual capacity factor based on technology and site-specific solar insolation measurements. |  |  |  | Capacity factor varied with reference year based on historical, site-specific insolation measurements.
Solar PV SAT
Committed new entrant
Generic REZ new entrants
Rooftop PV and small non-scheduled PV | Existing and new entrant |  | Long-term average capacity factor based on past meteorological performance. |  |  |  | Capacity factor varied with reference year based on historical insolation measurements.
High Wind | [10 empty] | Medium Wind
Candidate REZ name | Region | Reference year (Financial year ending) | [8 empty] | Candidate REZ name | Region | Reference year (Financial year ending)
|  | 2011 | 2012 | 2013 | 2014 | 2015 | 2016 | 2017 | 2018 | 2019 |  |  | 2011 | 2012 | 2013 | 2014 | 2015 | 2016 | 2017 | 2018 | 2019
Far North QLD | QLD | 58.2% | 61.1% | 61% | 59.6% | 55% | 45.2% | 54.3% | 57.7% | 56.4% | Far North QLD | QLD | 56.7% | 59.7% | 59.7% | 55.8% | 49.5% | 38.7% | 46.3% | 49% | 49.7%
North Qld Clean Energy Hub | QLD | 47.9% | 48.7% | 47.2% | 42.4% | 41.1% | 36.5% | 44.7% | 47.6% | 49.9% | North Qld Clean Energy Hub | QLD | 34.1% | 34.5% | 34.5% | 36.1% | 35.3% | 30.2% | 40.4% | 43.3% | 44%
Isaac | QLD | 41.6% | 39.2% | 41.1% | 47.8% | 40.5% | 38.9% | 38.8% | 38.2% | 45.1% | Isaac | QLD | 36.9% | 35% | 36.8% | 37.6% | 32.9% | 30.9% | 32.6% | 32.3% | 38.6%
Barcaldine | QLD | 35.8% | 33.5% | 36% | 36.3% | 38% | 36.3% | 41.2% | 42.9% | 45.4% | Barcaldine | QLD | 31.4% | 29.4% | 31.5% | 31.4% | 32.8% | 32.6% | 37.7% | 39.7% | 42.8%
Fitzroy | QLD | 40.1% | 39.9% | 41.1% | 43.2% | 41.5% | 38.3% | 46% | 42.6% | 48.9% | Fitzroy | QLD | 38% | 38.9% | 36.7% | 35.7% | 31.6% | 31.5% | 35.4% | 34.7% | 39.8%
Wide Bay | QLD | 35.2% | 35.6% | 36.2% | 34.4% | 33.9% | 31.2% | 32.5% | 33.8% | 35.2% | Wide Bay | QLD | 30.6% | 29.5% | 30% | 28.2% | 28.5% | 26.9% | 29.9% | 29.2% | 32.6%
Darling Downs | QLD | 45.4% | 42.4% | 45.3% | 37.9% | 39.5% | 36.8% | 42.3% | 42.2% | 46.7% | Darling Downs | QLD | 38.3% | 36.8% | 37.5% | 32.3% | 33.8% | 32% | 38.9% | 38.6% | 41.9%
New England | NSW | 39.5% | 34.9% | 37% | 35.3% | 36.5% | 35.8% | 39.9% | 39.4% | 38.8% | New England | NSW | 34.9% | 31.7% | 34.8% | 36.2% | 35.8% | 34.4% | 34.8% | 37.6% | 38.2%
Central-West Orana | NSW | 36.2% | 36.4% | 36.8% | 33.6% | 34.4% | 33.5% | 41% | 43.5% | 43.8% | Central-West Orana | NSW | 31.3% | 31% | 32% | 32.7% | 33.8% | 31.6% | 36.4% | 38.7% | 39.1%
Broken Hill | NSW | 31.9% | 33.7% | 34.7% | 36.3% | 35.6% | 35.5% | 36.1% | 38.1% | 37.8% | Broken Hill | NSW | 28.7% | 31.5% | 31.5% | 34% | 31.5% | 33% | 31.1% | 34.1% | 34.4%
South West NSW | NSW | 29.2% | 30.5% | 32.1% | 32.7% | 30% | 29.5% | 30.4% | 32.5% | 32.7% | South West NSW | NSW | 29.3% | 30.7% | 31.7% | 32.2% | 29.3% | 28.8% | 29.3% | 31.4% | 32%
Wagga Wagga | NSW | 27.7% | 27.6% | 29% | 33.7% | 29.1% | 25.4% | 25.5% | 26.6% | 27.6% | Wagga Wagga | NSW | 24.3% | 23.5% | 24.3% | 28.7% | 27.5% | 26.5% | 26.3% | 27.9% | 28.7%
Cooma-Monaro | NSW | 34.6% | 33.2% | 37% | 37.6% | 36.3% | 38.9% | 40.2% | 41.7% | 40.9% | Cooma-Monaro | NSW | 38.2% | 37.1% | 42.1% | 46.3% | 35.8% | 29.6% | 32.4% | 32.4% | 31.7%
Western Victoria | VIC | 37.6% | 40.3% | 39.3% | 45.4% | 39.9% | 40.2% | 41% | 43% | 43.5% | Western Victoria | VIC | 40.1% | 41.8% | 40.1% | 41.2% | 34.5% | 30.4% | 31.9% | 33.8% | 33.8%
South West Victoria | VIC | 40.4% | 42.9% | 40% | 34.7% | 30.8% | 31.2% | 37.4% | 39.1% | 39.2% | South West Victoria | VIC | 40.4% | 42.9% | 40% | 34.7% | 30.8% | 31.2% | 37.4% | 39.1% | 39.2%
Gippsland | VIC | 29.1% | 30.1% | 30.8% | 36.2% | 30.6% | 30.5% | 32.3% | 32.2% | 31.6% | Gippsland | VIC | 30.2% | 31.3% | 31.5% | 34.4% | 29.2% | 28% | 31.1% | 30.9% | 30.9%
Central North Vic | VIC | 32.2% | 33.2% | 32% | 34.4% | 33.4% | 32.4% | 32.4% | 35.6% | 36.3% | Central North Vic | VIC | 27.8% | 28.6% | 30% | 34.8% | 32.3% | 30.8% | 29.8% | 32% | 31.7%
South East SA | SA | 37% | 39.2% | 38.8% | 41.8% | 38.4% | 38.4% | 38.3% | 41.7% | 42% | South East SA | SA | 32.9% | 35.5% | 34.1% | 34.8% | 30.6% | 30.1% | 33.8% | 36.3% | 36.8%
Riverland | SA | 26.4% | 27.7% | 28.2% | 33.2% | 28.7% | 29.3% | 27.8% | 31.4% | 32.1% | Riverland | SA | 26.7% | 28.1% | 28.3% | 30.6% | 26.9% | 28.2% | 27.2% | 30.7% | 31.5%
Mid-North SA | SA | 36.6% | 37.9% | 38% | 44% | 38.1% | 37.9% | 36% | 40.9% | 41.1% | Mid-North SA | SA | 34.7% | 36.1% | 35.7% | 39.9% | 35.5% | 37% | 36.3% | 41% | 41.1%
Yorke Peninsula | SA | 38.5% | 39.6% | 37.6% | 38.6% | 33.7% | 34.7% | 33.8% | 37.5% | 38.4% | Yorke Peninsula | SA | 37% | 37.4% | 37% | 38.4% | 32.7% | 33.7% | 31.6% | 35.3% | 35.9%
Leigh Creek | SA | 48.7% | 49.9% | 49% | 46.4% | 38.7% | 34.3% | 34.5% | 36.4% | 35.4% | Leigh Creek | SA | 42.1% | 42.1% | 41.7% | 39.8% | 36.2% | 35.1% | 35.3% | 38.5% | 36.2%
Eastern Eyre Peninsula | SA | 40.2% | 40.9% | 38.4% | 40.4% | 35.3% | 35.3% | 33.7% | 38% | 37.9% | Eastern Eyre Peninsula | SA | 36% | 36.8% | 36.6% | 37.4% | 32.7% | 33.1% | 33.8% | 38.1% | 37.7%
Western Eyre Peninsula | SA | 35.9% | 36.4% | 38% | 39.8% | 35.2% | 33.3% | 33.8% | 36.8% | 38% | Western Eyre Peninsula | SA | 34.7% | 34.9% | 34.7% | 36.6% | 31.3% | 31.7% | 31.7% | 35.5% | 34.8%
North East Tasmania | TAS | 40.8% | 38.5% | 39.1% | 47.5% | 44.4% | 43.8% | 44.9% | 45% | 45.3% | North East Tasmania | TAS | 40.8% | 39.2% | 38% | 40.3% | 37.6% | 37.8% | 43.1% | 41.2% | 42.8%
North West Tasmania | TAS | 51.2% | 49.5% | 48.6% | 47.4% | 43.1% | 40% | 43.7% | 44.7% | 44.4% | North West Tasmania | TAS | 42.4% | 41.1% | 39.9% | 44.3% | 40.8% | 41.2% | 42.9% | 46.4% | 45.4%
Central Highlands | TAS | 52% | 51.9% | 50.5% | 53.2% | 51.3% | 51.6% | 53.6% | 53.8% | 55.8% | Central Highlands | TAS | 46.3% | 46.8% | 46.7% | 50.3% | 46.8% | 45.8% | 50.4% | 50.9% | 52.6%
Solar PV | [10 empty] | Offshore Wind
Candidate REZ name | Region | Reference year (Financial year ending) 2011: Reference year (Financial year ending) | REZ name | Region | Reference year (Financial year ending)
|  | 2011 | 2012 | 2013 | 2014 | 2015 | 2016 | 2017 | 2018 | 2019 |  |  | 2011 | 2012 | 2013 | 2014 | 2015 | 2016 | 2017 | 2018 | 2019
Far North QLD | QLD | 25.6% | 28.2% | 29% | 27.6% | 29.8% | 27.8% | 28.6% | 30.2% | 29.5% | Gippsland | VIC | 41.9% | 42.8% | 42.2% | 44.7% | 40.2% | 40.5% | 40.3% | 41.8% | 40.9%
North Qld Clean Energy Hub | QLD | 27.6% | 30.3% | 31.3% | 31.4% | 32.4% | 30.5% | 29.7% | 31.6% | 31.1%
Northern Qld | QLD | 24.8% | 28.3% | 30.1% | 29.5% | 31.1% | 29.2% | 28.8% | 30.8% | 29.9%
Isaac | QLD | 26.4% | 29.9% | 30.4% | 31% | 31.7% | 30.6% | 29.5% | 31.3% | 31%
Barcaldine | QLD | 30% | 31.3% | 32.5% | 33.6% | 34.1% | 32.8% | 31.5% | 33.7% | 34.1%
Fitzroy | QLD | 26% | 28.8% | 29.2% | 31.5% | 30.9% | 30.1% | 29.1% | 30.8% | 30.7%
Wide Bay | QLD | 25% | 27.7% | 29% | 30.7% | 30% | 29.1% | 28.7% | 29.9% | 30.4%
Darling Downs | QLD | 27.1% | 28.9% | 30.2% | 31.8% | 30.7% | 30.1% | 29.5% | 31% | 31.6%
North West NSW | NSW | 27.3% | 29% | 30.7% | 31.6% | 30.9% | 30.3% | 29.6% | 31.8% | 32.3%
New England | NSW | 26.5% | 27.8% | 29.8% | 30.9% | 30.2% | 29.5% | 28.1% | 30.5% | 30.6%
Central-West Orana | NSW | 28.2% | 28.7% | 30.6% | 31.4% | 30.5% | 29.8% | 29.2% | 31.4% | 31.7%
Broken Hill | NSW | 29.3% | 30.5% | 31.3% | 32.1% | 32.1% | 30.1% | 29.9% | 31.6% | 32.1%
South West NSW | NSW | 27.9% | 28.5% | 29.3% | 29% | 29.8% | 28.4% | 26.8% | 28.6% | 29%
Wagga Wagga | NSW | 26.5% | 27.6% | 28.6% | 28.2% | 29% | 27.8% | 26% | 28% | 27.6%
Murray River | VIC | 27.3% | 28.4% | 29% | 28.9% | 30% | 28.2% | 27.7% | 28.9% | 29.6%
Western Victoria | VIC | 25.6% | 27% | 27.1% | 26.5% | 27.8% | 26.6% | 25.3% | 26.5% | 26.7%
Central North Vic | VIC | 26.1% | 27.4% | 28.1% | 27.3% | 29% | 27.9% | 25.7% | 27.4% | 27.5%
South East SA | SA | 23.3% | 24.7% | 25.2% | 24.3% | 25.2% | 24.6% | 22.6% | 23.6% | 23.3%
Riverland | SA | 27% | 28.2% | 28.9% | 29.1% | 29.7% | 28.3% | 27.3% | 28.5% | 29.4%
Mid-North SA | SA | 26.4% | 27.9% | 28.6% | 28.4% | 29% | 28.1% | 25.9% | 27.1% | 28%
Northern SA | SA | 28.5% | 29.6% | 30.4% | 30.7% | 31.1% | 29.4% | 29.2% | 29.6% | 30.1%
Leigh Creek | SA | 30.7% | 31.7% | 31.4% | 32.8% | 33.1% | 30.7% | 30.8% | 31.9% | 32.9%
Roxby Downs | SA | 30.6% | 31.3% | 31.5% | 32.4% | 32.4% | 30.6% | 31% | 31.5% | 32.6%
Eastern Eyre Peninsula | SA | 26% | 27.6% | 28.8% | 28.8% | 29.2% | 27.8% | 26.6% | 27.5% | 28.5%
Western Eyre Peninsula | SA | 27.4% | 28.2% | 29.2% | 29.3% | 29.6% | 28.4% | 27.5% | 28.7% | 28.7%
North West Tasmania | TAS | 22.1% | 23.5% | 23.3% | 22.8% | 23.1% | 23.2% | 20.9% | 22.5% | 21.8%

## Lead Time and Project Life
Go to Assumptions Summary
Lead Time and Project Life
Key deviations from Primary Source: AEMO Draft 2021-22 Input and Assumptions Workbook
Nil
Development lead time considers the time necessary to undertake feasibility studies, secure necessary development approvals, and to construct the project. For capacity planning therefore, the lead time reflects the shortest time before a technology can commence operation.
Aurecon have provided lead time as a combination of lead time for development, total lead time and construction time. These values have been adjusted for some technologies to reflect the degree of active development interest, as demonstrated by the projects proposed, advancing or committed in AEMO's Generation Information page, particularly for Wind, Battery and Solar technologies.
The economic life of battery storage has been extended to 2030 to account for replacement costs, see Section 4.6.5 of the Draft IASR for a discussion on this approach.
Technology | Lead time for development (years)3, 4 | Lead time (years)5 | Construction Time (years) | Total lead time (years)6 | Economic Life (years) 7 | Technical Life (years) 8
Black Coal (advanced ultra supercritical PC) | 3 | 2 | 2 | 7 | 30 | 50
Black Coal (advanced ultra supercritical PC) with CCS | 3 | 2 | 2 | 7 | 30 | 50
OCGT (small GT) | 0 | 0.75 | 1.25 | 2 | 25 | 40
OCGT (large GT) | 0 | 1 | 1.1154 | 2 | 25 | 40
CCGT | 2 | 1 | 1.5 | 5 | 25 | 40
CCGT with CCS | 3 | 1 | 1.5 | 6 | 25 | 40
Biomass | 3 | 1.75 | 1.25 | 6 | 30 | 50
Large scale Solar PV | 0 | 1 | 0.5 | 2 | 25 | 30
Solar Thermal (8hrs Storage) | 2 | 1.75 | 1.75 | 6 | 25 | 40
Battery storage (4hrs storage) | 0 | 0.9 | 0.23077 | 1 | 20 | 20
Battery Storage (8hrs storage) | 0 | 1.1 | 0.38462 | 1 | 20 | 20
Wind | 0 | 1 | 1 | 2 | 25 | 30
Wind - Offshore | 4 | 2 | 3 | 9 | 25 | 35
Pumped Hydro (6hrs storage) | 2 | 0 | 4 | 6 | 30 | 50
Pumped Hydro (12hrs storage) | 2 | 0 | 4 | 6 | 30 | 50
Pumped Hydro (24hrs storage) | 2 | 0 | 4 | 6 | 30 | 50
Notes:
1. Sourced from Aurecon 2020 AEMO costs and technical parameter review.
2. Pumped Hydro is sourced from GHD 2018 AEMO costs and technical parameter review.
3. Aurecon has assumed that Lead time for development is the time to undertake feasibility studies, procurement and contract negotiations, obtain permits and approvals, secure land agreements, fuel supply and obtain financing.
4. Given existing development activity in these technologies, AEMO has removed the lead time for development for onshore wind, batteries and large-scale solar PV as stated by Aurecon. The total lead time therefore reflects construction and lead time only. Similarly given the 3GW of proposed gas generation across the NEM, AEMO has removed the lead time for development for OCGT technologies.
5. Aurecon has assumed Lead time as the time from issue of Notice to Proceed (NTP) to the EPC contractor up to the delivery of all major equipment to site.
6. Aurecon has provided some components of lead time in weeks or fractions of years. AEMO has rounded the total lead time to the nearest whole number of years for capacity planning.
7. Period of time required for the project to recover build costs.
8. Period of time the project is operational before life extension refurbishment or retirement.

## Financial Parameters
Go to Assumptions Summary
Discount Rate
Key deviations from Primary Source: AEMO Draft 2021-22 Input and Assumptions Workbook
Nil
Discount rate is used to determine the present value of future cash flows during the cost benefit analysis process
Weighted Average Cost of Capital (WACC) expresses the costs incurred to obtain finance for capital expenditure
Discount rate presented is pre-tax, real.
| Slow Change | Central | Fast Change | High DER | Step Change
Discount rate (%) | 3.8 | 4.8 | 4.8 | 4.8 | 4.8
WACC, all new generation and transmission (%) | 3.8 | 4.8 | 4.8 | 4.8 | 4.8
The Slow Change scenario’s settings are associated with lesser economic stimulation, lesser returns on equities, and therefore greater tolerance for lower margins on investments. AEMO proposes to use a lower discount rate of 3.8% as a simple way to account for these issues in the decision-making process.
Value of customer reliability (VCR)
A VCR expresses the value that customers place on having a reliable supply of electricity
VCRs are used to quantify the differences in market benefits between development pathways arising from changes in involuntary load shedding.
| QLD | NSW | VIC | SA | TAS
Value of customer reliability ($ / MWh, real 2020) | 23677.2125 | 25759.9303 | 21355.331 | 30204.3902 | 16900.9059
Source:
https://www.aer.gov.au/system/files/AER%20-%20Values%20of%20Customer%20Reliability%20Review%20-%20Final%20Report%20-%20December%202019.pdf
(Table 1.2)

## Storage Properties
Go to Assumptions Summary
Battery Properties
Key deviations from Primary Source: AEMO Draft 2021-22 Input and Assumptions Workbook
Nil
Property | Battery storage (4hrs storage) | Battery storage (8hrs storage) | Virtual Power Plants (aggregated ESS)
Maximum power1 | 1 | 1 | 1 | MW
Energy capacity | 4 | 8 | 2.6 | MWh
Round trip efficiency (aggregated)2 % |  |  | 85 | %
Charge efficiency (utility) % | 92.1954 | 91.1043 |  | %
Discharge efficiency (utility) % | 92.1954 | 91.1043 |  | %
Round trip efficiency (utility) % | 85 | 83 |  | %
Allowable Max State of Charge | 100 | 100 | 90 | %
Allowable Min State of Charge | 0 | 0 | 10 | %
Notes:
1. Power and capacity are defined as a 1:2 ratio. The model is free to build utility-scale batteries up to defined build limits.
2. Round Trip efficiency for these batteries has been sourced from the assumptions of the consultants who provided the embedded energy storage projections to ensure consistency. Source: https://aemo.com.au/-/media/Files/Electricity/NEM/Planning_and_Forecasting/Inputs-Assumptions-Methodologies/2020/CSIRO-DER-Forecast-Report (p78)
Pumped hydro properties
Property | Value
| Snowy 2.04 | Snowy5 | Wivenhoe | Shoalhaven | New Entrant PSH
Installed Capacity3 | 2040 |  | 570 | 240 | - | MW
Storage Capacity | 168 |  | 10 | 63.5 | 6 to 48 | hours
Pumping efficiency | 76 | 78 | 70 | 70 | 80 | %
Economic life | 30 |  |  |  | 30 | years
Technical life | 50 |  |  |  | 50 | years
Notes:
1. Data on economic life and technical life of batteries Aurecon 2020 AEMO costs and technical parameter review. Aurecon has assumed that economic life refers to the design life of a plant and the technical life of a plant is the elapsed time between first commercial operation and decommissioning. Data on Pumped Hydro is sourced from GHD 2018 AEMO costs and technical parameter review.
2. Economic life and technical life are applied only for batteries in the capacity expansion planning models, as both are less than the planning horizon.
3. AEMO models a range of storage sizes for new entrant pumped hydro (6, 12, 24 and 48 hours storage)
3. The model is free to build generic pumped hydro for different storage capacity options up to defined build limits.
4. Snowy 2.0 Round Trip efficiency has been sourced from Snowy Hydro Limited's report on NEM outlook and Snowy 2.0. Source: https://www.snowyhydro.com.au/wp-content/uploads/2018/01/MJA_ReportFinal_Jan2018.pdf (p50)
5. Snowy Pumping Efficiency based on discussions with participant

## Coal Fuel Price
Go to Assumptions Summary
Coal Price ($/GJ, real 2020 dollars)
Key deviations from Primary Source: AEMO Draft 2021-22 Input and Assumptions Workbook
Nil
Coal Prices based on 2020 coal price forecast update by Wood Mackenzie.
Fuel Cost Scenario | Modelling Scenario
Central | Central, Fast Change, High DER
Generator | WoodMackenzie Coal Price Scenario | 2020-21 | 2021-22 | 2022-23 | 2023-24 | 2024-25 | 2025-26 | 2026-27 | 2027-28 | 2028-29 | 2029-30 | 2030-31 | 2031-32 | 2032-33 | 2033-34 | 2034-35 | 2035-36 | 2036-37 | 2037-38 | 2038-39 | 2039-40 | 2040-41 | 2041-42 | 2042-43 | 2043-44 | 2044-45 | 2045-46 | 2046-47 | 2047-48 | 2048-49 | 2049-50
Bayswater | Central | 1.68 | 1.6877 | 1.7044 | 1.7329 | 1.6906 | 1.6552 | 1.6324 | 2.3566 | 3.1232 | 3.1405 | 3.1337 | 3.1247 | 3.1177 | 3.1108 | 3.0918 | 3.0697 | 3.0397 | 3.0133 | 2.9871 | 2.9871 | 2.9871 | 2.9871 | 2.9871 | 2.9871 | 2.9871 | 2.9871 | 2.9871 | 2.9871 | 2.9871 | 2.9871
Eraring | Central | 2.7611 | 2.8522 | 2.99 | 2.9308 | 2.7172 | 2.6066 | 2.5757 | 2.5828 | 2.5864 | 2.5692 | 2.5526 | 2.5247 | 2.51 | 2.5061 | 2.5075 | 2.5089 | 2.4996 | 2.4819 | 2.4503 | 2.4263 | 2.4239 | 2.4239 | 2.4239 | 2.4239 | 2.4239 | 2.4239 | 2.4239 | 2.4239 | 2.4239 | 2.4239
Liddell | Central | 1.68 | 1.6877 | 1.7044 | 1.7329 | 1.6906 | 1.6552 | 1.6324 | 2.3566 | 3.1232 | 3.1405 | 3.1337 | 3.1247 | 3.1177 | 3.1108 | 3.0918 | 3.0697 | 3.0397 | 3.0133 | 2.9871 | 2.9871 | 2.9871 | 2.9871 | 2.9871 | 2.9871 | 2.9871 | 2.9871 | 2.9871 | 2.9871 | 2.9871 | 2.9871
Mt Piper | Central | 2.7611 | 2.8522 | 2.99 | 2.9308 | 2.7172 | 2.6066 | 2.5757 | 2.5828 | 2.5864 | 2.5692 | 2.5526 | 2.5247 | 2.51 | 2.5061 | 2.5075 | 2.5089 | 2.4996 | 2.4819 | 2.4503 | 2.4263 | 2.4239 | 2.4239 | 2.4239 | 2.4239 | 2.4239 | 2.4239 | 2.4239 | 2.4239 | 2.4239 | 2.4239
Vales Point B | Central | 2.7372 | 2.7823 | 2.8528 | 2.8243 | 2.7135 | 2.6541 | 2.6389 | 2.6437 | 2.6455 | 2.6366 | 2.6279 | 2.6134 | 2.6057 | 2.6036 | 2.6044 | 2.6051 | 2.6002 | 2.591 | 2.5745 | 2.562 | 2.5607 | 2.5607 | 2.5607 | 2.5607 | 2.5607 | 2.5607 | 2.5607 | 2.5607 | 2.5607 | 2.5607
Callide B | Central | 1.9649 | 1.9609 | 1.9618 | 1.9714 | 1.9771 | 1.9778 | 1.9784 | 1.979 | 1.9797 | 1.9803 | 1.9809 | 1.9816 | 1.9822 | 1.9825 | 1.9825 | 1.9825 | 1.9825 | 1.9825 | 1.9825 | 1.9825 | 1.9825 | 1.9825 | 1.9825 | 1.9825 | 1.9825 | 1.9825 | 1.9825 | 1.9825 | 1.9825 | 1.9825
Callide C | Central | 1.9649 | 1.9609 | 1.9618 | 1.9714 | 1.9771 | 1.9778 | 1.9784 | 1.979 | 1.9797 | 1.9803 | 1.9809 | 1.9816 | 1.9822 | 1.9825 | 1.9825 | 1.9825 | 1.9825 | 1.9825 | 1.9825 | 1.9825 | 1.9825 | 1.9825 | 1.9825 | 1.9825 | 1.9825 | 1.9825 | 1.9825 | 1.9825 | 1.9825 | 1.9825
Gladstone | Central | 2.515 | 2.5417 | 2.5852 | 2.62 | 2.6466 | 2.6719 | 2.7099 | 2.7493 | 2.783 | 2.8157 | 2.8287 | 2.8213 | 2.8155 | 2.8094 | 2.7922 | 2.7722 | 2.7452 | 2.7214 | 2.6977 | 2.6597 | 2.6407 | 2.6407 | 2.6407 | 2.6407 | 2.6407 | 2.6407 | 2.6407 | 2.6407 | 2.6407 | 2.6407
Kogan Creek | Central | 1.306 | 1.3222 | 1.3309 | 1.3344 | 1.3406 | 1.3481 | 1.3556 | 1.3676 | 1.3757 | 1.3757 | 1.3757 | 1.3757 | 1.3757 | 1.3757 | 1.3757 | 1.3757 | 1.3757 | 1.3757 | 1.3757 | 1.3757 | 1.3757 | 1.3757 | 1.3757 | 1.3757 | 1.3757 | 1.3757 | 1.3757 | 1.3757 | 1.3757 | 1.3757
Millmerran | Central | 1.1836 | 1.2085 | 1.2176 | 1.2167 | 1.2245 | 1.2343 | 1.2444 | 1.2579 | 1.2573 | 1.2496 | 1.2507 | 1.2512 | 1.2516 | 1.2515 | 1.2515 | 1.2515 | 1.2515 | 1.2515 | 1.2515 | 1.2515 | 1.2515 | 1.2515 | 1.2515 | 1.2515 | 1.2515 | 1.2515 | 1.2515 | 1.2515 | 1.2515 | 1.2515
Stanwell | Central | 2.3259 | 2.3856 | 2.4187 | 2.4263 | 2.4293 | 2.4555 | 2.5829 | 2.6753 | 2.6625 | 2.6671 | 2.6683 | 2.6493 | 2.629 | 2.6155 | 2.5995 | 2.5882 | 2.5882 | 2.5882 | 2.5882 | 2.5882 | 2.5882 | 2.5882 | 2.5882 | 2.5882 | 2.5882 | 2.5882 | 2.5882 | 2.5882 | 2.5882 | 2.5882
Tarong | Central | 2.4921 | 2.5381 | 2.5615 | 2.5724 | 2.5807 | 2.5807 | 2.5808 | 2.5847 | 2.5871 | 2.5871 | 2.5871 | 2.5871 | 2.5871 | 2.5871 | 2.5871 | 2.5871 | 2.5871 | 2.5871 | 2.5871 | 2.5871 | 2.5871 | 2.5871 | 2.5871 | 2.5871 | 2.5871 | 2.5871 | 2.5871 | 2.5871 | 2.5871 | 2.5871
Tarong North | Central | 2.4921 | 2.5381 | 2.5615 | 2.5724 | 2.5807 | 2.5807 | 2.5808 | 2.5847 | 2.5871 | 2.5871 | 2.5871 | 2.5871 | 2.5871 | 2.5871 | 2.5871 | 2.5871 | 2.5871 | 2.5871 | 2.5871 | 2.5871 | 2.5871 | 2.5871 | 2.5871 | 2.5871 | 2.5871 | 2.5871 | 2.5871 | 2.5871 | 2.5871 | 2.5871
Loy Yang A | Central | 0.64533 | 0.64533 | 0.64533 | 0.64533 | 0.64533 | 0.64533 | 0.64533 | 0.64533 | 0.64533 | 0.64533 | 0.64533 | 0.64533 | 0.64533 | 0.64533 | 0.64533 | 0.64533 | 0.64533 | 0.64533 | 0.64533 | 0.64533 | 0.64533 | 0.64533 | 0.64533 | 0.64533 | 0.64533 | 0.64533 | 0.64533 | 0.64533 | 0.64533 | 0.64533
Loy Yang B | Central | 0.64533 | 0.64533 | 0.64533 | 0.64533 | 0.64533 | 0.64533 | 0.64533 | 0.64533 | 0.64533 | 0.64533 | 0.64533 | 0.64533 | 0.64533 | 0.64533 | 0.64533 | 0.64533 | 0.64533 | 0.64533 | 0.64533 | 0.64533 | 0.64533 | 0.64533 | 0.64533 | 0.64533 | 0.64533 | 0.64533 | 0.64533 | 0.64533 | 0.64533 | 0.64533
Yallourn W | Central | 0.63894 | 0.63894 | 0.63894 | 0.63894 | 0.63894 | 0.63894 | 0.63894 | 0.63894 | 0.63894 | 0.63894 | 0.63894 | 0.63894 | 0.63894 | 0.63894 | 0.63894 | 0.63894 | 0.63894 | 0.63894 | 0.63894 | 0.63894 | 0.63894 | 0.63894 | 0.63894 | 0.63894 | 0.63894 | 0.63894 | 0.63894 | 0.63894 | 0.63894 | 0.63894
Step Change | Step Change
Generator | WoodMackenzie Coal Price Scenario | 2020-21 | 2021-22 | 2022-23 | 2023-24 | 2024-25 | 2025-26 | 2026-27 | 2027-28 | 2028-29 | 2029-30 | 2030-31 | 2031-32 | 2032-33 | 2033-34 | 2034-35 | 2035-36 | 2036-37 | 2037-38 | 2038-39 | 2039-40 | 2040-41 | 2041-42 | 2042-43 | 2043-44 | 2044-45 | 2045-46 | 2046-47 | 2047-48 | 2048-49 | 2049-50
Bayswater | Step Change | 1.6762 | 1.6776 | 1.6847 | 1.705 | 1.6624 | 1.627 | 1.6179 | 2.0778 | 2.5484 | 2.5421 | 2.523 | 2.5045 | 2.486 | 2.4685 | 2.4521 | 2.4177 | 2.3654 | 2.3131 | 2.2607 | 2.2607 | 2.2607 | 2.2607 | 2.2607 | 2.2607 | 2.2607 | 2.2607 | 2.2607 | 2.2607 | 2.2607 | 2.2607
Eraring | Step Change | 2.7496 | 2.8161 | 2.9005 | 2.8173 | 2.6265 | 2.5117 | 2.4585 | 2.4174 | 2.3921 | 2.3829 | 2.375 | 2.3628 | 2.3545 | 2.3504 | 2.3504 | 2.3477 | 2.3413 | 2.333 | 2.3208 | 2.3103 | 2.3067 | 2.3067 | 2.3067 | 2.3067 | 2.3067 | 2.3067 | 2.3067 | 2.3067 | 2.3067 | 2.3067
Liddell | Step Change | 1.6762 | 1.6776 | 1.6847 | 1.705 | 1.6624 | 1.627 | 1.6179 | 2.0778 | 2.5484 | 2.5421 | 2.523 | 2.5045 | 2.486 | 2.4685 | 2.4521 | 2.4177 | 2.3654 | 2.3131 | 2.2607 | 2.2607 | 2.2607 | 2.2607 | 2.2607 | 2.2607 | 2.2607 | 2.2607 | 2.2607 | 2.2607 | 2.2607 | 2.2607
Mt Piper | Step Change | 2.7496 | 2.8161 | 2.9005 | 2.8173 | 2.6265 | 2.5117 | 2.4585 | 2.4174 | 2.3921 | 2.3829 | 2.375 | 2.3628 | 2.3545 | 2.3504 | 2.3504 | 2.3477 | 2.3413 | 2.333 | 2.3208 | 2.3103 | 2.3067 | 2.3067 | 2.3067 | 2.3067 | 2.3067 | 2.3067 | 2.3067 | 2.3067 | 2.3067 | 2.3067
Vales Point B | Step Change | 2.7313 | 2.7639 | 2.8071 | 2.765 | 2.6645 | 2.6027 | 2.5769 | 2.5573 | 2.5441 | 2.5393 | 2.5352 | 2.5288 | 2.5245 | 2.5224 | 2.5224 | 2.521 | 2.5176 | 2.5133 | 2.5069 | 2.5015 | 2.4996 | 2.4996 | 2.4996 | 2.4996 | 2.4996 | 2.4996 | 2.4996 | 2.4996 | 2.4996 | 2.4996
Callide B | Step Change | 1.9649 | 1.9609 | 1.9618 | 1.9714 | 1.9771 | 1.9778 | 1.9784 | 1.979 | 1.9797 | 1.9803 | 1.9809 | 1.9816 | 1.9822 | 1.9825 | 1.9825 | 1.9825 | 1.9825 | 1.9825 | 1.9825 | 1.9825 | 1.9825 | 1.9825 | 1.9825 | 1.9825 | 1.9825 | 1.9825 | 1.9825 | 1.9825 | 1.9825 | 1.9825
Callide C | Step Change | 1.9649 | 1.9609 | 1.9618 | 1.9714 | 1.9771 | 1.9778 | 1.9784 | 1.979 | 1.9797 | 1.9803 | 1.9809 | 1.9816 | 1.9822 | 1.9825 | 1.9825 | 1.9825 | 1.9825 | 1.9825 | 1.9825 | 1.9825 | 1.9825 | 1.9825 | 1.9825 | 1.9825 | 1.9825 | 1.9825 | 1.9825 | 1.9825 | 1.9825 | 1.9825
Gladstone | Step Change | 2.5101 | 2.5262 | 2.5435 | 2.5558 | 2.5821 | 2.6064 | 2.6322 | 2.6605 | 2.6913 | 2.7227 | 2.7296 | 2.7117 | 2.6939 | 2.676 | 2.6582 | 2.6209 | 2.5642 | 2.5075 | 2.4508 | 2.394 | 2.3657 | 2.3657 | 2.3657 | 2.3657 | 2.3657 | 2.3657 | 2.3657 | 2.3657 | 2.3657 | 2.3657
Kogan Creek | Step Change | 1.306 | 1.3222 | 1.3309 | 1.3344 | 1.3406 | 1.3481 | 1.3556 | 1.3676 | 1.3757 | 1.3757 | 1.3757 | 1.3757 | 1.3757 | 1.3757 | 1.3757 | 1.3757 | 1.3757 | 1.3757 | 1.3757 | 1.3757 | 1.3757 | 1.3757 | 1.3757 | 1.3757 | 1.3757 | 1.3757 | 1.3757 | 1.3757 | 1.3757 | 1.3757
Millmerran | Step Change | 1.1836 | 1.2085 | 1.2176 | 1.2167 | 1.2245 | 1.2343 | 1.2444 | 1.2579 | 1.2573 | 1.2496 | 1.2507 | 1.2512 | 1.2516 | 1.2515 | 1.2515 | 1.2515 | 1.2515 | 1.2515 | 1.2515 | 1.2515 | 1.2515 | 1.2515 | 1.2515 | 1.2515 | 1.2515 | 1.2515 | 1.2515 | 1.2515 | 1.2515 | 1.2515
Stanwell | Step Change | 2.3259 | 2.3856 | 2.4187 | 2.4263 | 2.4293 | 2.4032 | 2.2954 | 2.1994 | 2.1676 | 2.1512 | 2.1401 | 2.1146 | 2.0866 | 2.0652 | 2.0514 | 2.0445 | 2.0445 | 2.0445 | 2.0445 | 2.0445 | 2.0445 | 2.0445 | 2.0445 | 2.0445 | 2.0445 | 2.0445 | 2.0445 | 2.0445 | 2.0445 | 2.0445
Tarong | Step Change | 2.4921 | 2.5381 | 2.5615 | 2.5724 | 2.5807 | 2.5807 | 2.5808 | 2.5847 | 2.5871 | 2.5871 | 2.5871 | 2.5871 | 2.5871 | 2.5871 | 2.5871 | 2.5871 | 2.5871 | 2.5871 | 2.5871 | 2.5871 | 2.5871 | 2.5871 | 2.5871 | 2.5871 | 2.5871 | 2.5871 | 2.5871 | 2.5871 | 2.5871 | 2.5871
Tarong North | Step Change | 2.4921 | 2.5381 | 2.5615 | 2.5724 | 2.5807 | 2.5807 | 2.5808 | 2.5847 | 2.5871 | 2.5871 | 2.5871 | 2.5871 | 2.5871 | 2.5871 | 2.5871 | 2.5871 | 2.5871 | 2.5871 | 2.5871 | 2.5871 | 2.5871 | 2.5871 | 2.5871 | 2.5871 | 2.5871 | 2.5871 | 2.5871 | 2.5871 | 2.5871 | 2.5871
Loy Yang A | Step Change | 0.64533 | 0.64533 | 0.64533 | 0.64533 | 0.64533 | 0.64533 | 0.64533 | 0.64533 | 0.64533 | 0.64533 | 0.64533 | 0.64533 | 0.64533 | 0.64533 | 0.64533 | 0.64533 | 0.64533 | 0.64533 | 0.64533 | 0.64533 | 0.64533 | 0.64533 | 0.64533 | 0.64533 | 0.64533 | 0.64533 | 0.64533 | 0.64533 | 0.64533 | 0.64533
Loy Yang B | Step Change | 0.64533 | 0.64533 | 0.64533 | 0.64533 | 0.64533 | 0.64533 | 0.64533 | 0.64533 | 0.64533 | 0.64533 | 0.64533 | 0.64533 | 0.64533 | 0.64533 | 0.64533 | 0.64533 | 0.64533 | 0.64533 | 0.64533 | 0.64533 | 0.64533 | 0.64533 | 0.64533 | 0.64533 | 0.64533 | 0.64533 | 0.64533 | 0.64533 | 0.64533 | 0.64533
Yallourn W | Step Change | 0.63894 | 0.63894 | 0.63894 | 0.63894 | 0.63894 | 0.63894 | 0.63894 | 0.63894 | 0.63894 | 0.63894 | 0.63894 | 0.63894 | 0.63894 | 0.63894 | 0.63894 | 0.63894 | 0.63894 | 0.63894 | 0.63894 | 0.63894 | 0.63894 | 0.63894 | 0.63894 | 0.63894 | 0.63894 | 0.63894 | 0.63894 | 0.63894 | 0.63894 | 0.63894
Slow Change | Slow Change
Generator | WoodMackenzie Coal Price Scenario | 2020-21 | 2021-22 | 2022-23 | 2023-24 | 2024-25 | 2025-26 | 2026-27 | 2027-28 | 2028-29 | 2029-30 | 2030-31 | 2031-32 | 2032-33 | 2033-34 | 2034-35 | 2035-36 | 2036-37 | 2037-38 | 2038-39 | 2039-40 | 2040-41 | 2041-42 | 2042-43 | 2043-44 | 2044-45 | 2045-46 | 2046-47 | 2047-48 | 2048-49 | 2049-50
Bayswater | Slow Change | 1.702 | 1.7291 | 1.7376 | 1.7592 | 1.7177 | 1.6831 | 1.6458 | 2.5469 | 3.5106 | 3.5368 | 3.5343 | 3.5283 | 3.5253 | 3.5221 | 3.501 | 3.4825 | 3.4596 | 3.4419 | 3.4244 | 3.4244 | 3.4244 | 3.4244 | 3.4244 | 3.4244 | 3.4244 | 3.4244 | 3.4244 | 3.4244 | 3.4244 | 3.4244
Eraring | Slow Change | 2.8363 | 3.0032 | 3.0932 | 2.9659 | 2.7562 | 2.6586 | 2.5916 | 2.5856 | 2.6106 | 2.6089 | 2.6051 | 2.5851 | 2.5666 | 2.5508 | 2.5312 | 2.5136 | 2.5041 | 2.4934 | 2.4767 | 2.4622 | 2.4573 | 2.4573 | 2.4573 | 2.4573 | 2.4573 | 2.4573 | 2.4573 | 2.4573 | 2.4573 | 2.4573
Liddell | Slow Change | 1.702 | 1.7291 | 1.7376 | 1.7592 | 1.7177 | 1.6831 | 1.6458 | 2.5469 | 3.5106 | 3.5368 | 3.5343 | 3.5283 | 3.5253 | 3.5221 | 3.501 | 3.4825 | 3.4596 | 3.4419 | 3.4244 | 3.4244 | 3.4244 | 3.4244 | 3.4244 | 3.4244 | 3.4244 | 3.4244 | 3.4244 | 3.4244 | 3.4244 | 3.4244
Mt Piper | Slow Change | 2.8363 | 3.0032 | 3.0932 | 2.9659 | 2.7562 | 2.6586 | 2.5916 | 2.5856 | 2.6106 | 2.6089 | 2.6051 | 2.5851 | 2.5666 | 2.5508 | 2.5312 | 2.5136 | 2.5041 | 2.4934 | 2.4767 | 2.4622 | 2.4573 | 2.4573 | 2.4573 | 2.4573 | 2.4573 | 2.4573 | 2.4573 | 2.4573 | 2.4573 | 2.4573
Vales Point B | Slow Change | 2.7758 | 2.8593 | 2.9052 | 2.8424 | 2.7347 | 2.6823 | 2.6476 | 2.6451 | 2.6582 | 2.6573 | 2.6553 | 2.6449 | 2.6352 | 2.627 | 2.6167 | 2.6076 | 2.6026 | 2.597 | 2.5883 | 2.5807 | 2.5782 | 2.5782 | 2.5782 | 2.5782 | 2.5782 | 2.5782 | 2.5782 | 2.5782 | 2.5782 | 2.5782
Callide B | Slow Change | 1.9649 | 1.9609 | 1.9618 | 1.9714 | 1.9771 | 1.9778 | 1.9784 | 1.979 | 1.9797 | 1.9803 | 1.9809 | 1.9816 | 1.9822 | 1.9825 | 1.9825 | 1.9825 | 1.9825 | 1.9825 | 1.9825 | 1.9825 | 1.9825 | 1.9825 | 2.0726 | 2.0726 | 2.0726 | 2.0726 | 2.0726 | 2.0726 | 2.0726 | 2.0726
Callide C | Slow Change | 1.9649 | 1.9609 | 1.9618 | 1.9714 | 1.9771 | 1.9778 | 1.9784 | 1.979 | 1.9797 | 1.9803 | 1.9809 | 1.9816 | 1.9822 | 1.9825 | 1.9825 | 1.9825 | 1.9825 | 1.9825 | 1.9825 | 1.9825 | 1.9825 | 1.9825 | 2.0726 | 2.0726 | 2.0726 | 2.0726 | 2.0726 | 2.0726 | 2.0726 | 2.0726
Gladstone | Slow Change | 2.5404 | 2.6389 | 2.6885 | 2.6793 | 2.7083 | 2.7374 | 2.772 | 2.8103 | 2.8443 | 2.8766 | 2.891 | 2.8865 | 2.8842 | 2.8815 | 2.8643 | 2.8491 | 2.8304 | 2.8159 | 2.8016 | 2.7685 | 2.7521 | 2.7521 | 2.7521 | 2.7521 | 2.7521 | 2.7521 | 2.7521 | 2.7521 | 2.7521 | 2.7521
Kogan Creek | Slow Change | 1.306 | 1.3222 | 1.3309 | 1.3344 | 1.3406 | 1.3481 | 1.3556 | 1.3676 | 1.3757 | 1.3757 | 1.3757 | 1.3757 | 1.3757 | 1.3757 | 1.3757 | 1.3757 | 1.3757 | 1.3757 | 1.3757 | 1.3757 | 1.3757 | 1.3757 | 1.3757 | 1.3757 | 1.3757 | 1.3757 | 1.3757 | 1.3757 | 1.3757 | 1.3757
Millmerran | Slow Change | 1.1836 | 1.2085 | 1.2176 | 1.2167 | 1.2245 | 1.2343 | 1.2444 | 1.2579 | 1.2573 | 1.2496 | 1.2507 | 1.2512 | 1.2516 | 1.2515 | 1.2515 | 1.2515 | 1.2515 | 1.2515 | 1.2515 | 1.2515 | 1.2515 | 1.2515 | 1.2515 | 1.2515 | 1.2515 | 1.2515 | 1.2515 | 1.2515 | 1.2515 | 1.2515
Stanwell | Slow Change | 2.3259 | 2.3856 | 2.4187 | 2.4263 | 2.4293 | 2.5036 | 2.7937 | 3.0001 | 2.9914 | 3.0041 | 3.0099 | 2.9923 | 2.974 | 2.9628 | 2.9451 | 2.9314 | 2.9314 | 2.9314 | 2.9314 | 2.9314 | 2.9314 | 2.9314 | 2.9314 | 2.9314 | 2.9314 | 2.9314 | 2.9314 | 2.9314 | 2.9314 | 2.9314
Tarong | Slow Change | 2.4921 | 2.5381 | 2.5615 | 2.5724 | 2.5807 | 2.5807 | 2.5808 | 2.5847 | 2.5871 | 2.5871 | 2.5871 | 2.5871 | 2.5871 | 2.5871 | 2.5871 | 2.5871 | 2.5871 | 2.5871 | 2.5871 | 2.5871 | 2.5871 | 2.5871 | 2.5871 | 2.5871 | 2.5871 | 2.5871 | 2.5871 | 2.5871 | 2.5871 | 2.5871
Tarong North | Slow Change | 2.4921 | 2.5381 | 2.5615 | 2.5724 | 2.5807 | 2.5807 | 2.5808 | 2.5847 | 2.5871 | 2.5871 | 2.5871 | 2.5871 | 2.5871 | 2.5871 | 2.5871 | 2.5871 | 2.5871 | 2.5871 | 2.5871 | 2.5871 | 2.5871 | 2.5871 | 2.5871 | 2.5871 | 2.5871 | 2.5871 | 2.5871 | 2.5871 | 2.5871 | 2.5871
Loy Yang A | Slow Change | 0.64533 | 0.64533 | 0.64533 | 0.64533 | 0.64533 | 0.64533 | 0.64533 | 0.64533 | 0.64533 | 0.64533 | 0.64533 | 0.64533 | 0.64533 | 0.64533 | 0.64533 | 0.64533 | 0.64533 | 0.64533 | 0.64533 | 0.64533 | 0.64533 | 0.64533 | 0.64533 | 0.64533 | 0.64533 | 0.64533 | 0.64533 | 0.64533 | 0.64533 | 0.64533
Loy Yang B | Slow Change | 0.64533 | 0.64533 | 0.64533 | 0.64533 | 0.64533 | 0.64533 | 0.64533 | 0.64533 | 0.64533 | 0.64533 | 0.64533 | 0.64533 | 0.64533 | 0.64533 | 0.64533 | 0.64533 | 0.64533 | 0.64533 | 0.64533 | 0.64533 | 0.64533 | 0.64533 | 0.64533 | 0.64533 | 0.64533 | 0.64533 | 0.64533 | 0.64533 | 0.64533 | 0.64533
Yallourn W | Slow Change | 0.63894 | 0.63894 | 0.63894 | 0.63894 | 0.63894 | 0.63894 | 0.63894 | 0.63894 | 0.63894 | 0.63894 | 0.63894 | 0.63894 | 0.63894 | 0.63894 | 0.63894 | 0.63894 | 0.63894 | 0.63894 | 0.63894 | 0.63894 | 0.63894 | 0.63894 | 0.63894 | 0.63894 | 0.63894 | 0.63894 | 0.63894 | 0.63894 | 0.63894 | 0.63894

## Gas and Liquid Fuel Price
Go to Assumptions Summary
Gas Price ($/GJ, real 2020 dollars)
Key deviations from Primary Source: AEMO Draft 2021-22 Input and Assumptions Workbook
Nil
Gas prices based on price forecasts deliver by Lewis Grey Advisory for the 2021 GSOO
Liquid Fuel Prices based on 2014 "Fuel and Technology Cost Review" by ACIL Allen.
Fuel Cost Scenario | Modelling scenarios using these costs
Central | Central, Fast Change, High DER
| Gas price scenario | 2020-21 | 2021-22 | 2022-23 | 2023-24 | 2024-25 | 2025-26 | 2026-27 | 2027-28 | 2028-29 | 2029-30 | 2030-31 | 2031-32 | 2032-33 | 2033-34 | 2034-35 | 2035-36 | 2036-37 | 2037-38 | 2038-39 | 2039-40 | 2040-41 | 2041-42 | 2042-43 | 2043-44 | 2044-45 | 2045-46 | 2046-47 | 2047-48 | 2048-49 | 2049-50
Bairnsdale | Central | 9.6121 | 10.4728 | 10.8944 | 11.332 | 11.5927 | 11.6002 | 11.555 | 11.5534 | 11.6582 | 11.8753 | 12.1155 | 12.3368 | 12.5269 | 12.6448 | 12.7959 | 12.9837 | 13.1097 | 13.1874 | 13.2302 | 13.2525 | 13.2679 | 13.2832 | 13.2985 | 13.3138 | 13.3291 | 13.3444 | 13.3597 | 13.375 | 13.3903 | 13.4056
Barcaldine Power Station | Central | 9.1287 | 9.6253 | 9.578 | 9.4458 | 9.3941 | 9.4512 | 9.5532 | 9.6194 | 9.61 | 9.5658 | 9.5284 | 9.5097 | 9.5105 | 9.5241 | 9.5307 | 9.5317 | 9.5347 | 9.5471 | 9.5684 | 9.5901 | 9.6123 | 9.6344 | 9.6566 | 9.6787 | 9.7009 | 9.723 | 9.7452 | 9.7673 | 9.7895 | 9.8116
Barker Inlet Power Station | Central | 10.9216 | 11.4591 | 11.3285 | 11.2786 | 11.4146 | 11.5422 | 11.5906 | 11.6395 | 11.6858 | 11.7141 | 11.7581 | 11.8414 | 11.9231 | 11.9679 | 12.0035 | 12.0447 | 12.0791 | 12.1028 | 12.1207 | 12.1348 | 12.1473 | 12.1598 | 12.1723 | 12.1848 | 12.1973 | 12.2098 | 12.2222 | 12.2347 | 12.2472 | 12.2597
Braemar | Central | 9.1287 | 9.6253 | 9.578 | 9.4458 | 9.3941 | 9.4512 | 9.5532 | 9.6194 | 9.61 | 9.5658 | 9.5284 | 9.5097 | 9.5105 | 9.5241 | 9.5307 | 9.5317 | 9.5347 | 9.5471 | 9.5684 | 9.5901 | 9.6123 | 9.6344 | 9.6566 | 9.6787 | 9.7009 | 9.723 | 9.7452 | 9.7673 | 9.7895 | 9.8116
Braemar 2 Power Station | Central | 9.1287 | 9.6253 | 9.578 | 9.4458 | 9.3941 | 9.4512 | 9.5532 | 9.6194 | 9.61 | 9.5658 | 9.5284 | 9.5097 | 9.5105 | 9.5241 | 9.5307 | 9.5317 | 9.5347 | 9.5471 | 9.5684 | 9.5901 | 9.6123 | 9.6344 | 9.6566 | 9.6787 | 9.7009 | 9.723 | 9.7452 | 9.7673 | 9.7895 | 9.8116
Colongra | Central | 10.7027 | 11.2334 | 11.1881 | 11.1752 | 11.3007 | 11.4495 | 11.5763 | 11.7002 | 11.8166 | 11.9093 | 11.9834 | 12.0501 | 12.0954 | 12.1109 | 12.1273 | 12.1543 | 12.1768 | 12.1935 | 12.2079 | 12.221 | 12.2333 | 12.2457 | 12.2581 | 12.2704 | 12.2828 | 12.2952 | 12.3075 | 12.3199 | 12.3323 | 12.3446
Condamine A | Central | 7.8725 | 8.4023 | 8.3772 | 8.2616 | 8.2157 | 8.2736 | 8.3746 | 8.4396 | 8.4289 | 8.3859 | 8.3507 | 8.3328 | 8.3342 | 8.3482 | 8.3539 | 8.353 | 8.3546 | 8.3663 | 8.3874 | 8.4091 | 8.4312 | 8.4534 | 8.4755 | 8.4977 | 8.5198 | 8.542 | 8.5641 | 8.5863 | 8.6084 | 8.6306
Darling Downs | Central | 7.8287 | 8.3253 | 8.278 | 8.1458 | 8.0941 | 8.1512 | 8.9032 | 9.6194 | 9.61 | 9.5658 | 9.5284 | 9.5097 | 9.5105 | 9.5241 | 9.5307 | 9.5317 | 9.5347 | 9.5471 | 9.5684 | 9.5901 | 9.6123 | 9.6344 | 9.6566 | 9.6787 | 9.7009 | 9.723 | 9.7452 | 9.7673 | 9.7895 | 9.8116
Dry Creek GT | Central | 11.0216 | 11.5591 | 11.4285 | 11.3786 | 11.5146 | 11.6422 | 11.6906 | 11.7395 | 11.7858 | 11.8141 | 11.8581 | 11.9414 | 12.0231 | 12.0679 | 12.1035 | 12.1447 | 12.1791 | 12.2028 | 12.2207 | 12.2348 | 12.2473 | 12.2598 | 12.2723 | 12.2848 | 12.2973 | 12.3098 | 12.3222 | 12.3347 | 12.3472 | 12.3597
Hallett GT | Central | 11.0216 | 11.5591 | 11.4285 | 11.3786 | 11.5146 | 11.6422 | 11.6906 | 11.7395 | 11.7858 | 11.8141 | 11.8581 | 11.9414 | 12.0231 | 12.0679 | 12.1035 | 12.1447 | 12.1791 | 12.2028 | 12.2207 | 12.2348 | 12.2473 | 12.2598 | 12.2723 | 12.2848 | 12.2973 | 12.3098 | 12.3222 | 12.3347 | 12.3472 | 12.3597
Jeeralang A | Central | 9.6121 | 10.4728 | 10.8944 | 11.332 | 11.5927 | 11.6002 | 11.555 | 11.5534 | 11.6582 | 11.8753 | 12.1155 | 12.3368 | 12.5269 | 12.6448 | 12.7959 | 12.9837 | 13.1097 | 13.1874 | 13.2302 | 13.2525 | 13.2679 | 13.2832 | 13.2985 | 13.3138 | 13.3291 | 13.3444 | 13.3597 | 13.375 | 13.3903 | 13.4056
Jeeralang B | Central | 9.6121 | 10.4728 | 10.8944 | 11.332 | 11.5927 | 11.6002 | 11.555 | 11.5534 | 11.6582 | 11.8753 | 12.1155 | 12.3368 | 12.5269 | 12.6448 | 12.7959 | 12.9837 | 13.1097 | 13.1874 | 13.2302 | 13.2525 | 13.2679 | 13.2832 | 13.2985 | 13.3138 | 13.3291 | 13.3444 | 13.3597 | 13.375 | 13.3903 | 13.4056
Ladbroke Grove | Central | 11.0216 | 11.5591 | 11.4285 | 11.3786 | 11.5146 | 11.6422 | 11.6906 | 11.7395 | 11.7858 | 11.8141 | 11.8581 | 11.9414 | 12.0231 | 12.0679 | 12.1035 | 12.1447 | 12.1791 | 12.2028 | 12.2207 | 12.2348 | 12.2473 | 12.2598 | 12.2723 | 12.2848 | 12.2973 | 12.3098 | 12.3222 | 12.3347 | 12.3472 | 12.3597
Laverton North | Central | 9.6121 | 10.4728 | 10.8944 | 11.332 | 11.5927 | 11.6002 | 11.555 | 11.5534 | 11.6582 | 11.8753 | 12.1155 | 12.3368 | 12.5269 | 12.6448 | 12.7959 | 12.9837 | 13.1097 | 13.1874 | 13.2302 | 13.2525 | 13.2679 | 13.2832 | 13.2985 | 13.3138 | 13.3291 | 13.3444 | 13.3597 | 13.375 | 13.3903 | 13.4056
Mintaro GT | Central | 11.0216 | 11.5591 | 11.4285 | 11.3786 | 11.5146 | 11.6422 | 11.6906 | 11.7395 | 11.7858 | 11.8141 | 11.8581 | 11.9414 | 12.0231 | 12.0679 | 12.1035 | 12.1447 | 12.1791 | 12.2028 | 12.2207 | 12.2348 | 12.2473 | 12.2598 | 12.2723 | 12.2848 | 12.2973 | 12.3098 | 12.3222 | 12.3347 | 12.3472 | 12.3597
Mortlake | Central | 9.3121 | 10.1728 | 10.5944 | 11.032 | 11.2927 | 11.3002 | 11.255 | 11.2534 | 11.3582 | 11.5753 | 11.8155 | 12.0368 | 12.2269 | 12.3448 | 12.4959 | 12.6837 | 12.8097 | 12.8874 | 12.9302 | 12.9525 | 12.9679 | 12.9832 | 12.9985 | 13.0138 | 13.0291 | 13.0444 | 13.0597 | 13.075 | 13.0903 | 13.1056
Newport | Central | 9.6121 | 10.4728 | 10.8944 | 11.332 | 11.5927 | 11.6002 | 11.555 | 11.5534 | 11.6582 | 11.8753 | 12.1155 | 12.3368 | 12.5269 | 12.6448 | 12.7959 | 12.9837 | 13.1097 | 13.1874 | 13.2302 | 13.2525 | 13.2679 | 13.2832 | 13.2985 | 13.3138 | 13.3291 | 13.3444 | 13.3597 | 13.375 | 13.3903 | 13.4056
Oakey Power Station | Central | 9.1287 | 9.6253 | 9.578 | 9.4458 | 9.3941 | 9.4512 | 9.5532 | 9.6194 | 9.61 | 9.5658 | 9.5284 | 9.5097 | 9.5105 | 9.5241 | 9.5307 | 9.5317 | 9.5347 | 9.5471 | 9.5684 | 9.5901 | 9.6123 | 9.6344 | 9.6566 | 9.6787 | 9.7009 | 9.723 | 9.7452 | 9.7673 | 9.7895 | 9.8116
Osborne | Central | 10.8216 | 11.3591 | 11.2285 | 11.1786 | 11.3146 | 11.4422 | 11.4906 | 11.5395 | 11.5858 | 11.6141 | 11.6581 | 11.7414 | 11.8231 | 11.8679 | 11.9035 | 11.9447 | 11.9791 | 12.0028 | 12.0207 | 12.0348 | 12.0473 | 12.0598 | 12.0723 | 12.0848 | 12.0973 | 12.1098 | 12.1222 | 12.1347 | 12.1472 | 12.1597
Pelican Point | Central | 11.0216 | 11.5591 | 11.4285 | 11.3786 | 11.5146 | 11.6422 | 11.6906 | 11.7395 | 11.7858 | 11.8141 | 11.8581 | 11.9414 | 12.0231 | 12.0679 | 12.1035 | 12.1447 | 12.1791 | 12.2028 | 12.2207 | 12.2348 | 12.2473 | 12.2598 | 12.2723 | 12.2848 | 12.2973 | 12.3098 | 12.3222 | 12.3347 | 12.3472 | 12.3597
Quarantine | Central | 11.0216 | 11.5591 | 11.4285 | 11.3786 | 11.5146 | 11.6422 | 11.6906 | 11.7395 | 11.7858 | 11.8141 | 11.8581 | 11.9414 | 12.0231 | 12.0679 | 12.1035 | 12.1447 | 12.1791 | 12.2028 | 12.2207 | 12.2348 | 12.2473 | 12.2598 | 12.2723 | 12.2848 | 12.2973 | 12.3098 | 12.3222 | 12.3347 | 12.3472 | 12.3597
Roma | Central | 9.1287 | 9.6253 | 9.578 | 9.4458 | 9.3941 | 9.4512 | 9.5532 | 9.6194 | 9.61 | 9.5658 | 9.5284 | 9.5097 | 9.5105 | 9.5241 | 9.5307 | 9.5317 | 9.5347 | 9.5471 | 9.5684 | 9.5901 | 9.6123 | 9.6344 | 9.6566 | 9.6787 | 9.7009 | 9.723 | 9.7452 | 9.7673 | 9.7895 | 9.8116
Smithfield Energy Facility | Central | 10.7027 | 11.2334 | 11.1881 | 11.1752 | 11.3007 | 11.4495 | 11.5763 | 11.7002 | 11.8166 | 11.9093 | 11.9834 | 12.0501 | 12.0954 | 12.1109 | 12.1273 | 12.1543 | 12.1768 | 12.1935 | 12.2079 | 12.221 | 12.2333 | 12.2457 | 12.2581 | 12.2704 | 12.2828 | 12.2952 | 12.3075 | 12.3199 | 12.3323 | 12.3446
Somerton | Central | 9.6121 | 10.4728 | 10.8944 | 11.332 | 11.5927 | 11.6002 | 11.555 | 11.5534 | 11.6582 | 11.8753 | 12.1155 | 12.3368 | 12.5269 | 12.6448 | 12.7959 | 12.9837 | 13.1097 | 13.1874 | 13.2302 | 13.2525 | 13.2679 | 13.2832 | 13.2985 | 13.3138 | 13.3291 | 13.3444 | 13.3597 | 13.375 | 13.3903 | 13.4056
Swanbank E GT | Central | 8.7049 | 9.2348 | 9.2097 | 9.094 | 9.0481 | 9.106 | 9.207 | 9.2721 | 9.2614 | 9.2183 | 9.1832 | 9.1653 | 9.1666 | 9.1806 | 9.1863 | 9.1854 | 9.1871 | 9.1987 | 9.2198 | 9.2415 | 9.2637 | 9.2858 | 9.308 | 9.3301 | 9.3523 | 9.3744 | 9.3966 | 9.4187 | 9.4408 | 9.463
Tallawarra | Central | 10.2527 | 10.7834 | 10.7381 | 10.7252 | 10.8507 | 10.9995 | 11.1263 | 11.2502 | 11.3666 | 11.4593 | 11.5334 | 11.6001 | 11.6454 | 11.6609 | 11.6773 | 11.7043 | 11.7268 | 11.7435 | 11.7579 | 11.771 | 11.7833 | 11.7957 | 11.8081 | 11.8204 | 11.8328 | 11.8452 | 11.8575 | 11.8699 | 11.8823 | 11.8946
Tamar Valley Combined Cycle | Central | 11.1336 | 11.9167 | 12.2889 | 12.675 | 12.9372 | 12.9912 | 12.9916 | 13.0379 | 13.1583 | 13.3595 | 13.5803 | 13.7817 | 13.9531 | 14.0664 | 14.2003 | 14.3549 | 14.4574 | 14.5227 | 14.5612 | 14.5828 | 14.5981 | 14.6134 | 14.6287 | 14.6441 | 14.6594 | 14.6747 | 14.69 | 14.7053 | 14.7206 | 14.7359
Tamar Valley Peaking | Central | 11.1336 | 11.9167 | 12.2889 | 12.675 | 12.9372 | 12.9912 | 12.9916 | 13.0379 | 13.1583 | 13.3595 | 13.5803 | 13.7817 | 13.9531 | 14.0664 | 14.2003 | 14.3549 | 14.4574 | 14.5227 | 14.5612 | 14.5828 | 14.5981 | 14.6134 | 14.6287 | 14.6441 | 14.6594 | 14.6747 | 14.69 | 14.7053 | 14.7206 | 14.7359
Torrens Island A | Central | 10.8216 | 11.3591 | 11.2285 | 11.1786 | 11.3146 | 11.4422 | 11.4906 | 11.5395 | 11.5858 | 11.6141 | 11.6581 | 11.7414 | 11.8231 | 11.8679 | 11.9035 | 11.9447 | 11.9791 | 12.0028 | 12.0207 | 12.0348 | 12.0473 | 12.0598 | 12.0723 | 12.0848 | 12.0973 | 12.1098 | 12.1222 | 12.1347 | 12.1472 | 12.1597
Torrens Island B | Central | 10.8216 | 11.3591 | 11.2285 | 11.1786 | 11.3146 | 11.4422 | 11.4906 | 11.5395 | 11.5858 | 11.6141 | 11.6581 | 11.7414 | 11.8231 | 11.8679 | 11.9035 | 11.9447 | 11.9791 | 12.0028 | 12.0207 | 12.0348 | 12.0473 | 12.0598 | 12.0723 | 12.0848 | 12.0973 | 12.1098 | 12.1222 | 12.1347 | 12.1472 | 12.1597
Townsville Power Station | Central | 7.6039 | 8.7726 | 8.9426 | 9.1138 | 9.6799 | 10.2214 | 10.2518 | 9.8804 | 9.5581 | 9.7076 | 10.2652 | 10.7846 | 10.8996 | 10.6476 | 10.3752 | 10.2741 | 10.2346 | 10.2052 | 10.2242 | 10.2798 | 10.3462 | 10.4127 | 10.4791 | 10.5456 | 10.612 | 10.6785 | 10.745 | 10.8114 | 10.8779 | 10.9443
Uranquinty | Central | 10.3027 | 10.8334 | 10.7881 | 10.7752 | 10.9007 | 11.0495 | 11.1763 | 11.3002 | 11.4166 | 11.5093 | 11.5834 | 11.6501 | 11.6954 | 11.7109 | 11.7273 | 11.7543 | 11.7768 | 11.7935 | 11.8079 | 11.821 | 11.8333 | 11.8457 | 11.8581 | 11.8704 | 11.8828 | 11.8952 | 11.9075 | 11.9199 | 11.9323 | 11.9446
Valley Power | Central | 9.6121 | 10.4728 | 10.8944 | 11.332 | 11.5927 | 11.6002 | 11.555 | 11.5534 | 11.6582 | 11.8753 | 12.1155 | 12.3368 | 12.5269 | 12.6448 | 12.7959 | 12.9837 | 13.1097 | 13.1874 | 13.2302 | 13.2525 | 13.2679 | 13.2832 | 13.2985 | 13.3138 | 13.3291 | 13.3444 | 13.3597 | 13.375 | 13.3903 | 13.4056
Yarwun Cogen | Central | 7.6039 | 8.7726 | 8.9426 | 9.1138 | 9.6799 | 10.2214 | 10.2518 | 9.8804 | 9.5581 | 9.7076 | 10.2652 | 10.7846 | 10.8996 | 10.6476 | 10.3752 | 10.2741 | 10.2346 | 10.2052 | 10.2242 | 10.2798 | 10.3462 | 10.4127 | 10.4791 | 10.5456 | 10.612 | 10.6785 | 10.745 | 10.8114 | 10.8779 | 10.9443
New generating stations
NSW new CCGT | Central | 10.9527 | 11.4834 | 11.4381 | 11.4252 | 11.5507 | 11.6995 | 11.8263 | 11.9502 | 12.0666 | 12.1593 | 12.2334 | 12.3001 | 12.3454 | 12.3609 | 12.3773 | 12.4043 | 12.4268 | 12.4435 | 12.4579 | 12.471 | 12.4833 | 12.4957 | 12.5081 | 12.5204 | 12.5328 | 12.5452 | 12.5575 | 12.5699 | 12.5823 | 12.5946
NSW new OCGT | Central | 11.4527 | 11.9834 | 11.9381 | 11.9252 | 12.0507 | 12.1995 | 12.3263 | 12.4502 | 12.5666 | 12.6593 | 12.7334 | 12.8001 | 12.8454 | 12.8609 | 12.8773 | 12.9043 | 12.9268 | 12.9435 | 12.9579 | 12.971 | 12.9833 | 12.9957 | 13.0081 | 13.0204 | 13.0328 | 13.0452 | 13.0575 | 13.0699 | 13.0823 | 13.0946
QLD new CCGT | Central | 9.5287 | 10.0253 | 9.978 | 9.8458 | 9.7941 | 9.8512 | 9.9532 | 10.0194 | 10.01 | 9.9658 | 9.9284 | 9.9097 | 9.9105 | 9.9241 | 9.9307 | 9.9317 | 9.9347 | 9.9471 | 9.9684 | 9.9901 | 10.0123 | 10.0344 | 10.0566 | 10.0787 | 10.1009 | 10.123 | 10.1452 | 10.1673 | 10.1895 | 10.2116
QLD new OCGT | Central | 9.8787 | 10.3753 | 10.328 | 10.1958 | 10.1441 | 10.2012 | 10.3032 | 10.3694 | 10.36 | 10.3158 | 10.2784 | 10.2597 | 10.2605 | 10.2741 | 10.2807 | 10.2817 | 10.2847 | 10.2971 | 10.3184 | 10.3401 | 10.3623 | 10.3844 | 10.4066 | 10.4287 | 10.4509 | 10.473 | 10.4952 | 10.5173 | 10.5395 | 10.5616
SA new CCGT | Central | 11.5216 | 12.0591 | 11.9285 | 11.8786 | 12.0146 | 12.1422 | 12.1906 | 12.2395 | 12.2858 | 12.3141 | 12.3581 | 12.4414 | 12.5231 | 12.5679 | 12.6035 | 12.6447 | 12.6791 | 12.7028 | 12.7207 | 12.7348 | 12.7473 | 12.7598 | 12.7723 | 12.7848 | 12.7973 | 12.8098 | 12.8222 | 12.8347 | 12.8472 | 12.8597
SA new OCGT | Central | 12.0216 | 12.5591 | 12.4285 | 12.3786 | 12.5146 | 12.6422 | 12.6906 | 12.7395 | 12.7858 | 12.8141 | 12.8581 | 12.9414 | 13.0231 | 13.0679 | 13.1035 | 13.1447 | 13.1791 | 13.2028 | 13.2207 | 13.2348 | 13.2473 | 13.2598 | 13.2723 | 13.2848 | 13.2973 | 13.3098 | 13.3222 | 13.3347 | 13.3472 | 13.3597
TAS new CCGT | Central | 12.3019 | 13.085 | 13.4572 | 13.8432 | 14.1055 | 14.1595 | 14.1598 | 14.2061 | 14.3265 | 14.5277 | 14.7485 | 14.9499 | 15.1214 | 15.2346 | 15.3685 | 15.5232 | 15.6256 | 15.6909 | 15.7294 | 15.7511 | 15.7664 | 15.7817 | 15.797 | 15.8123 | 15.8276 | 15.8429 | 15.8582 | 15.8735 | 15.8888 | 15.9041
TAS new OCGT | Central | 12.3019 | 13.085 | 13.4572 | 13.8432 | 14.1055 | 14.1595 | 14.1598 | 14.2061 | 14.3265 | 14.5277 | 14.7485 | 14.9499 | 15.1214 | 15.2346 | 15.3685 | 15.5232 | 15.6256 | 15.6909 | 15.7294 | 15.7511 | 15.7664 | 15.7817 | 15.797 | 15.8123 | 15.8276 | 15.8429 | 15.8582 | 15.8735 | 15.8888 | 15.9041
VIC new CCGT | Central | 10.1121 | 10.9728 | 11.3944 | 11.832 | 12.0927 | 12.1002 | 12.055 | 12.0534 | 12.1582 | 12.3753 | 12.6155 | 12.8368 | 13.0269 | 13.1448 | 13.2959 | 13.4837 | 13.6097 | 13.6874 | 13.7302 | 13.7525 | 13.7679 | 13.7832 | 13.7985 | 13.8138 | 13.8291 | 13.8444 | 13.8597 | 13.875 | 13.8903 | 13.9056
VIC new OCGT | Central | 10.6121 | 11.4728 | 11.8944 | 12.332 | 12.5927 | 12.6002 | 12.555 | 12.5534 | 12.6582 | 12.8753 | 13.1155 | 13.3368 | 13.5269 | 13.6448 | 13.7959 | 13.9837 | 14.1097 | 14.1874 | 14.2302 | 14.2525 | 14.2679 | 14.2832 | 14.2985 | 14.3138 | 14.3291 | 14.3444 | 14.3597 | 14.375 | 14.3903 | 14.4056
Step Change | Step Change | bar: 2020-21
Generator | Gas price scenario | 2020-21 | 2021-22 | 2022-23 | 2023-24 | 2024-25 | 2025-26 | 2026-27 | 2027-28 | 2028-29 | 2029-30 | 2030-31 | 2031-32 | 2032-33 | 2033-34 | 2034-35 | 2035-36 | 2036-37 | 2037-38 | 2038-39 | 2039-40 | 2040-41 | 2041-42 | 2042-43 | 2043-44 | 2044-45 | 2045-46 | 2046-47 | 2047-48 | 2048-49 | 2049-50
Bairnsdale | Step Change | 9.5243 | 10.2534 | 10.5578 | 10.8963 | 11.0768 | 11.1094 | 11.14 | 11.1561 | 11.1974 | 11.2519 | 11.2793 | 11.2865 | 11.3489 | 11.4825 | 11.6571 | 11.8206 | 11.9267 | 11.9927 | 12.0224 | 12.0285 | 12.027 | 12.0254 | 12.0238 | 12.0223 | 12.0207 | 12.0192 | 12.0176 | 12.0161 | 12.0145 | 12.0129
Barcaldine Power Station | Step Change | 8.9677 | 9.1441 | 8.8994 | 8.7206 | 8.6538 | 8.6813 | 8.7442 | 8.768 | 8.7248 | 8.6445 | 8.5852 | 8.5584 | 8.546 | 8.5602 | 8.6172 | 8.6631 | 8.6772 | 8.6893 | 8.6963 | 8.6975 | 8.6963 | 8.695 | 8.6938 | 8.6926 | 8.6914 | 8.6902 | 8.689 | 8.6878 | 8.6865 | 8.6853
Barker Inlet Power Station | Step Change | 10.7985 | 11.0206 | 10.6824 | 10.5867 | 10.7475 | 10.959 | 11.0943 | 11.185 | 11.2796 | 11.3538 | 11.3986 | 11.4108 | 11.3763 | 11.3506 | 11.3709 | 11.3791 | 11.3658 | 11.3613 | 11.3625 | 11.3626 | 11.3613 | 11.36 | 11.3587 | 11.3575 | 11.3562 | 11.3549 | 11.3536 | 11.3523 | 11.351 | 11.3497
Braemar | Step Change | 8.9677 | 9.1441 | 8.8994 | 8.7206 | 8.6538 | 8.6813 | 8.7442 | 8.768 | 8.7248 | 8.6445 | 8.5852 | 8.5584 | 8.546 | 8.5602 | 8.6172 | 8.6631 | 8.6772 | 8.6893 | 8.6963 | 8.6975 | 8.6963 | 8.695 | 8.6938 | 8.6926 | 8.6914 | 8.6902 | 8.689 | 8.6878 | 8.6865 | 8.6853
Braemar 2 Power Station | Step Change | 8.9677 | 9.1441 | 8.8994 | 8.7206 | 8.6538 | 8.6813 | 8.7442 | 8.768 | 8.7248 | 8.6445 | 8.5852 | 8.5584 | 8.546 | 8.5602 | 8.6172 | 8.6631 | 8.6772 | 8.6893 | 8.6963 | 8.6975 | 8.6963 | 8.695 | 8.6938 | 8.6926 | 8.6914 | 8.6902 | 8.689 | 8.6878 | 8.6865 | 8.6853
Colongra | Step Change | 10.6216 | 10.9284 | 10.7145 | 10.6358 | 10.7118 | 10.8278 | 10.932 | 11.0266 | 11.1231 | 11.2018 | 11.276 | 11.339 | 11.3719 | 11.3889 | 11.409 | 11.4267 | 11.4356 | 11.4402 | 11.443 | 11.4432 | 11.4419 | 11.4407 | 11.4394 | 11.4381 | 11.4368 | 11.4356 | 11.4343 | 11.433 | 11.4318 | 11.4305
Condamine A | Step Change | 7.693 | 7.9052 | 7.688 | 7.532 | 7.4756 | 7.5063 | 7.5701 | 7.5926 | 7.5475 | 7.4666 | 7.4078 | 7.3827 | 7.3712 | 7.3847 | 7.441 | 7.4864 | 7.5001 | 7.512 | 7.5189 | 7.5201 | 7.5189 | 7.5177 | 7.5165 | 7.5152 | 7.514 | 7.5128 | 7.5116 | 7.5104 | 7.5092 | 7.508
Darling Downs | Step Change | 7.6677 | 7.8441 | 7.5994 | 7.4206 | 7.3538 | 7.3813 | 8.0942 | 8.768 | 8.7248 | 8.6445 | 8.5852 | 8.5584 | 8.546 | 8.5602 | 8.6172 | 8.6631 | 8.6772 | 8.6893 | 8.6963 | 8.6975 | 8.6963 | 8.695 | 8.6938 | 8.6926 | 8.6914 | 8.6902 | 8.689 | 8.6878 | 8.6865 | 8.6853
Dry Creek GT | Step Change | 10.8985 | 11.1206 | 10.7824 | 10.6867 | 10.8475 | 11.059 | 11.1943 | 11.285 | 11.3796 | 11.4538 | 11.4986 | 11.5108 | 11.4763 | 11.4506 | 11.4709 | 11.4791 | 11.4658 | 11.4613 | 11.4625 | 11.4626 | 11.4613 | 11.46 | 11.4587 | 11.4575 | 11.4562 | 11.4549 | 11.4536 | 11.4523 | 11.451 | 11.4497
Hallett GT | Step Change | 10.8985 | 11.1206 | 10.7824 | 10.6867 | 10.8475 | 11.059 | 11.1943 | 11.285 | 11.3796 | 11.4538 | 11.4986 | 11.5108 | 11.4763 | 11.4506 | 11.4709 | 11.4791 | 11.4658 | 11.4613 | 11.4625 | 11.4626 | 11.4613 | 11.46 | 11.4587 | 11.4575 | 11.4562 | 11.4549 | 11.4536 | 11.4523 | 11.451 | 11.4497
Jeeralang A | Step Change | 9.5243 | 10.2534 | 10.5578 | 10.8963 | 11.0768 | 11.1094 | 11.14 | 11.1561 | 11.1974 | 11.2519 | 11.2793 | 11.2865 | 11.3489 | 11.4825 | 11.6571 | 11.8206 | 11.9267 | 11.9927 | 12.0224 | 12.0285 | 12.027 | 12.0254 | 12.0238 | 12.0223 | 12.0207 | 12.0192 | 12.0176 | 12.0161 | 12.0145 | 12.0129
Jeeralang B | Step Change | 9.5243 | 10.2534 | 10.5578 | 10.8963 | 11.0768 | 11.1094 | 11.14 | 11.1561 | 11.1974 | 11.2519 | 11.2793 | 11.2865 | 11.3489 | 11.4825 | 11.6571 | 11.8206 | 11.9267 | 11.9927 | 12.0224 | 12.0285 | 12.027 | 12.0254 | 12.0238 | 12.0223 | 12.0207 | 12.0192 | 12.0176 | 12.0161 | 12.0145 | 12.0129
Ladbroke Grove | Step Change | 10.8985 | 11.1206 | 10.7824 | 10.6867 | 10.8475 | 11.059 | 11.1943 | 11.285 | 11.3796 | 11.4538 | 11.4986 | 11.5108 | 11.4763 | 11.4506 | 11.4709 | 11.4791 | 11.4658 | 11.4613 | 11.4625 | 11.4626 | 11.4613 | 11.46 | 11.4587 | 11.4575 | 11.4562 | 11.4549 | 11.4536 | 11.4523 | 11.451 | 11.4497
Laverton North | Step Change | 9.5243 | 10.2534 | 10.5578 | 10.8963 | 11.0768 | 11.1094 | 11.14 | 11.1561 | 11.1974 | 11.2519 | 11.2793 | 11.2865 | 11.3489 | 11.4825 | 11.6571 | 11.8206 | 11.9267 | 11.9927 | 12.0224 | 12.0285 | 12.027 | 12.0254 | 12.0238 | 12.0223 | 12.0207 | 12.0192 | 12.0176 | 12.0161 | 12.0145 | 12.0129
Mintaro GT | Step Change | 10.8985 | 11.1206 | 10.7824 | 10.6867 | 10.8475 | 11.059 | 11.1943 | 11.285 | 11.3796 | 11.4538 | 11.4986 | 11.5108 | 11.4763 | 11.4506 | 11.4709 | 11.4791 | 11.4658 | 11.4613 | 11.4625 | 11.4626 | 11.4613 | 11.46 | 11.4587 | 11.4575 | 11.4562 | 11.4549 | 11.4536 | 11.4523 | 11.451 | 11.4497
Mortlake | Step Change | 9.2243 | 9.9534 | 10.2578 | 10.5963 | 10.7768 | 10.8094 | 10.84 | 10.8561 | 10.8974 | 10.9519 | 10.9793 | 10.9865 | 11.0489 | 11.1825 | 11.3571 | 11.5206 | 11.6267 | 11.6927 | 11.7224 | 11.7285 | 11.727 | 11.7254 | 11.7238 | 11.7223 | 11.7207 | 11.7192 | 11.7176 | 11.7161 | 11.7145 | 11.7129
Newport | Step Change | 9.5243 | 10.2534 | 10.5578 | 10.8963 | 11.0768 | 11.1094 | 11.14 | 11.1561 | 11.1974 | 11.2519 | 11.2793 | 11.2865 | 11.3489 | 11.4825 | 11.6571 | 11.8206 | 11.9267 | 11.9927 | 12.0224 | 12.0285 | 12.027 | 12.0254 | 12.0238 | 12.0223 | 12.0207 | 12.0192 | 12.0176 | 12.0161 | 12.0145 | 12.0129
Oakey Power Station | Step Change | 8.9677 | 9.1441 | 8.8994 | 8.7206 | 8.6538 | 8.6813 | 8.7442 | 8.768 | 8.7248 | 8.6445 | 8.5852 | 8.5584 | 8.546 | 8.5602 | 8.6172 | 8.6631 | 8.6772 | 8.6893 | 8.6963 | 8.6975 | 8.6963 | 8.695 | 8.6938 | 8.6926 | 8.6914 | 8.6902 | 8.689 | 8.6878 | 8.6865 | 8.6853
Osborne | Step Change | 10.6985 | 10.9206 | 10.5824 | 10.4867 | 10.6475 | 10.859 | 10.9943 | 11.085 | 11.1796 | 11.2538 | 11.2986 | 11.3108 | 11.2763 | 11.2506 | 11.2709 | 11.2791 | 11.2658 | 11.2613 | 11.2625 | 11.2626 | 11.2613 | 11.26 | 11.2587 | 11.2575 | 11.2562 | 11.2549 | 11.2536 | 11.2523 | 11.251 | 11.2497
Pelican Point | Step Change | 10.8985 | 11.1206 | 10.7824 | 10.6867 | 10.8475 | 11.059 | 11.1943 | 11.285 | 11.3796 | 11.4538 | 11.4986 | 11.5108 | 11.4763 | 11.4506 | 11.4709 | 11.4791 | 11.4658 | 11.4613 | 11.4625 | 11.4626 | 11.4613 | 11.46 | 11.4587 | 11.4575 | 11.4562 | 11.4549 | 11.4536 | 11.4523 | 11.451 | 11.4497
Quarantine | Step Change | 10.8985 | 11.1206 | 10.7824 | 10.6867 | 10.8475 | 11.059 | 11.1943 | 11.285 | 11.3796 | 11.4538 | 11.4986 | 11.5108 | 11.4763 | 11.4506 | 11.4709 | 11.4791 | 11.4658 | 11.4613 | 11.4625 | 11.4626 | 11.4613 | 11.46 | 11.4587 | 11.4575 | 11.4562 | 11.4549 | 11.4536 | 11.4523 | 11.451 | 11.4497
Roma | Step Change | 8.9677 | 9.1441 | 8.8994 | 8.7206 | 8.6538 | 8.6813 | 8.7442 | 8.768 | 8.7248 | 8.6445 | 8.5852 | 8.5584 | 8.546 | 8.5602 | 8.6172 | 8.6631 | 8.6772 | 8.6893 | 8.6963 | 8.6975 | 8.6963 | 8.695 | 8.6938 | 8.6926 | 8.6914 | 8.6902 | 8.689 | 8.6878 | 8.6865 | 8.6853
Smithfield Energy Facility | Step Change | 10.6216 | 10.9284 | 10.7145 | 10.6358 | 10.7118 | 10.8278 | 10.932 | 11.0266 | 11.1231 | 11.2018 | 11.276 | 11.339 | 11.3719 | 11.3889 | 11.409 | 11.4267 | 11.4356 | 11.4402 | 11.443 | 11.4432 | 11.4419 | 11.4407 | 11.4394 | 11.4381 | 11.4368 | 11.4356 | 11.4343 | 11.433 | 11.4318 | 11.4305
Somerton | Step Change | 9.5243 | 10.2534 | 10.5578 | 10.8963 | 11.0768 | 11.1094 | 11.14 | 11.1561 | 11.1974 | 11.2519 | 11.2793 | 11.2865 | 11.3489 | 11.4825 | 11.6571 | 11.8206 | 11.9267 | 11.9927 | 12.0224 | 12.0285 | 12.027 | 12.0254 | 12.0238 | 12.0223 | 12.0207 | 12.0192 | 12.0176 | 12.0161 | 12.0145 | 12.0129
Swanbank E GT | Step Change | 8.5254 | 8.7376 | 8.5204 | 8.3644 | 8.308 | 8.3388 | 8.4025 | 8.425 | 8.3799 | 8.2991 | 8.2402 | 8.2151 | 8.2036 | 8.2172 | 8.2734 | 8.3188 | 8.3325 | 8.3444 | 8.3514 | 8.3525 | 8.3513 | 8.3501 | 8.3489 | 8.3477 | 8.3465 | 8.3453 | 8.344 | 8.3428 | 8.3416 | 8.3404
Tallawarra | Step Change | 10.1716 | 10.4784 | 10.2645 | 10.1858 | 10.2618 | 10.3778 | 10.482 | 10.5766 | 10.6731 | 10.7518 | 10.826 | 10.889 | 10.9219 | 10.9389 | 10.959 | 10.9767 | 10.9856 | 10.9902 | 10.993 | 10.9932 | 10.9919 | 10.9907 | 10.9894 | 10.9881 | 10.9868 | 10.9856 | 10.9843 | 10.983 | 10.9818 | 10.9805
Tamar Valley Combined Cycle | Step Change | 11.0542 | 11.6986 | 11.9286 | 12.1742 | 12.3075 | 12.3455 | 12.399 | 12.4553 | 12.5251 | 12.6081 | 12.6773 | 12.7259 | 12.8071 | 12.9441 | 13.1101 | 13.2518 | 13.3423 | 13.4002 | 13.4271 | 13.4328 | 13.4312 | 13.4297 | 13.4281 | 13.4266 | 13.425 | 13.4234 | 13.4219 | 13.4203 | 13.4188 | 13.4172
Tamar Valley Peaking | Step Change | 11.0542 | 11.6986 | 11.9286 | 12.1742 | 12.3075 | 12.3455 | 12.399 | 12.4553 | 12.5251 | 12.6081 | 12.6773 | 12.7259 | 12.8071 | 12.9441 | 13.1101 | 13.2518 | 13.3423 | 13.4002 | 13.4271 | 13.4328 | 13.4312 | 13.4297 | 13.4281 | 13.4266 | 13.425 | 13.4234 | 13.4219 | 13.4203 | 13.4188 | 13.4172
Torrens Island A | Step Change | 10.6985 | 10.9206 | 10.5824 | 10.4867 | 10.6475 | 10.859 | 10.9943 | 11.085 | 11.1796 | 11.2538 | 11.2986 | 11.3108 | 11.2763 | 11.2506 | 11.2709 | 11.2791 | 11.2658 | 11.2613 | 11.2625 | 11.2626 | 11.2613 | 11.26 | 11.2587 | 11.2575 | 11.2562 | 11.2549 | 11.2536 | 11.2523 | 11.251 | 11.2497
Torrens Island B | Step Change | 10.6985 | 10.9206 | 10.5824 | 10.4867 | 10.6475 | 10.859 | 10.9943 | 11.085 | 11.1796 | 11.2538 | 11.2986 | 11.3108 | 11.2763 | 11.2506 | 11.2709 | 11.2791 | 11.2658 | 11.2613 | 11.2625 | 11.2626 | 11.2613 | 11.26 | 11.2587 | 11.2575 | 11.2562 | 11.2549 | 11.2536 | 11.2523 | 11.251 | 11.2497
Townsville Power Station | Step Change | 7.267 | 7.9826 | 7.9849 | 7.9558 | 8.1231 | 8.3561 | 8.2948 | 7.8439 | 7.4288 | 7.468 | 7.8974 | 8.2951 | 8.3239 | 8.0573 | 7.8022 | 7.6777 | 7.5901 | 7.5122 | 7.473 | 7.4603 | 7.455 | 7.4498 | 7.4446 | 7.4393 | 7.4341 | 7.4288 | 7.4236 | 7.4184 | 7.4131 | 7.4079
Uranquinty | Step Change | 10.2216 | 10.5284 | 10.3145 | 10.2358 | 10.3118 | 10.4278 | 10.532 | 10.6266 | 10.7231 | 10.8018 | 10.876 | 10.939 | 10.9719 | 10.9889 | 11.009 | 11.0267 | 11.0356 | 11.0402 | 11.043 | 11.0432 | 11.0419 | 11.0407 | 11.0394 | 11.0381 | 11.0368 | 11.0356 | 11.0343 | 11.033 | 11.0318 | 11.0305
Valley Power | Step Change | 9.5243 | 10.2534 | 10.5578 | 10.8963 | 11.0768 | 11.1094 | 11.14 | 11.1561 | 11.1974 | 11.2519 | 11.2793 | 11.2865 | 11.3489 | 11.4825 | 11.6571 | 11.8206 | 11.9267 | 11.9927 | 12.0224 | 12.0285 | 12.027 | 12.0254 | 12.0238 | 12.0223 | 12.0207 | 12.0192 | 12.0176 | 12.0161 | 12.0145 | 12.0129
Yarwun Cogen | Step Change | 7.267 | 7.9826 | 7.9849 | 7.9558 | 8.1231 | 8.3561 | 8.2948 | 7.8439 | 7.4288 | 7.468 | 7.8974 | 8.2951 | 8.3239 | 8.0573 | 7.8022 | 7.6777 | 7.5901 | 7.5122 | 7.473 | 7.4603 | 7.455 | 7.4498 | 7.4446 | 7.4393 | 7.4341 | 7.4288 | 7.4236 | 7.4184 | 7.4131 | 7.4079
New generating stations
NSW new CCGT | Step Change | 10.8716 | 11.1784 | 10.9645 | 10.8858 | 10.9618 | 11.0778 | 11.182 | 11.2766 | 11.3731 | 11.4518 | 11.526 | 11.589 | 11.6219 | 11.6389 | 11.659 | 11.6767 | 11.6856 | 11.6902 | 11.693 | 11.6932 | 11.6919 | 11.6907 | 11.6894 | 11.6881 | 11.6868 | 11.6856 | 11.6843 | 11.683 | 11.6818 | 11.6805
NSW new OCGT | Step Change | 11.3716 | 11.6784 | 11.4645 | 11.3858 | 11.4618 | 11.5778 | 11.682 | 11.7766 | 11.8731 | 11.9518 | 12.026 | 12.089 | 12.1219 | 12.1389 | 12.159 | 12.1767 | 12.1856 | 12.1902 | 12.193 | 12.1932 | 12.1919 | 12.1907 | 12.1894 | 12.1881 | 12.1868 | 12.1856 | 12.1843 | 12.183 | 12.1818 | 12.1805
QLD new CCGT | Step Change | 9.3677 | 9.5441 | 9.2994 | 9.1206 | 9.0538 | 9.0813 | 9.1442 | 9.168 | 9.1248 | 9.0445 | 8.9852 | 8.9584 | 8.946 | 8.9602 | 9.0172 | 9.0631 | 9.0772 | 9.0893 | 9.0963 | 9.0975 | 9.0963 | 9.095 | 9.0938 | 9.0926 | 9.0914 | 9.0902 | 9.089 | 9.0878 | 9.0865 | 9.0853
QLD new OCGT | Step Change | 9.7177 | 9.8941 | 9.6494 | 9.4706 | 9.4038 | 9.4313 | 9.4942 | 9.518 | 9.4748 | 9.3945 | 9.3352 | 9.3084 | 9.296 | 9.3102 | 9.3672 | 9.4131 | 9.4272 | 9.4393 | 9.4463 | 9.4475 | 9.4463 | 9.445 | 9.4438 | 9.4426 | 9.4414 | 9.4402 | 9.439 | 9.4378 | 9.4365 | 9.4353
SA new CCGT | Step Change | 11.3985 | 11.6206 | 11.2824 | 11.1867 | 11.3475 | 11.559 | 11.6943 | 11.785 | 11.8796 | 11.9538 | 11.9986 | 12.0108 | 11.9763 | 11.9506 | 11.9709 | 11.9791 | 11.9658 | 11.9613 | 11.9625 | 11.9626 | 11.9613 | 11.96 | 11.9587 | 11.9575 | 11.9562 | 11.9549 | 11.9536 | 11.9523 | 11.951 | 11.9497
SA new OCGT | Step Change | 11.8985 | 12.1206 | 11.7824 | 11.6867 | 11.8475 | 12.059 | 12.1943 | 12.285 | 12.3796 | 12.4538 | 12.4986 | 12.5108 | 12.4763 | 12.4506 | 12.4709 | 12.4791 | 12.4658 | 12.4613 | 12.4625 | 12.4626 | 12.4613 | 12.46 | 12.4587 | 12.4575 | 12.4562 | 12.4549 | 12.4536 | 12.4523 | 12.451 | 12.4497
TAS new CCGT | Step Change | 12.2225 | 12.8669 | 13.0968 | 13.3425 | 13.4757 | 13.5138 | 13.5672 | 13.6235 | 13.6934 | 13.7764 | 13.8456 | 13.8941 | 13.9753 | 14.1124 | 14.2783 | 14.4201 | 14.5106 | 14.5685 | 14.5954 | 14.601 | 14.5995 | 14.5979 | 14.5963 | 14.5948 | 14.5932 | 14.5917 | 14.5901 | 14.5886 | 14.587 | 14.5854
TAS new OCGT | Step Change | 12.2225 | 12.8669 | 13.0968 | 13.3425 | 13.4757 | 13.5138 | 13.5672 | 13.6235 | 13.6934 | 13.7764 | 13.8456 | 13.8941 | 13.9753 | 14.1124 | 14.2783 | 14.4201 | 14.5106 | 14.5685 | 14.5954 | 14.601 | 14.5995 | 14.5979 | 14.5963 | 14.5948 | 14.5932 | 14.5917 | 14.5901 | 14.5886 | 14.587 | 14.5854
VIC new CCGT | Step Change | 10.0243 | 10.7534 | 11.0578 | 11.3963 | 11.5768 | 11.6094 | 11.64 | 11.6561 | 11.6974 | 11.7519 | 11.7793 | 11.7865 | 11.8489 | 11.9825 | 12.1571 | 12.3206 | 12.4267 | 12.4927 | 12.5224 | 12.5285 | 12.527 | 12.5254 | 12.5238 | 12.5223 | 12.5207 | 12.5192 | 12.5176 | 12.5161 | 12.5145 | 12.5129
VIC new OCGT | Step Change | 10.5243 | 11.2534 | 11.5578 | 11.8963 | 12.0768 | 12.1094 | 12.14 | 12.1561 | 12.1974 | 12.2519 | 12.2793 | 12.2865 | 12.3489 | 12.4825 | 12.6571 | 12.8206 | 12.9267 | 12.9927 | 13.0224 | 13.0285 | 13.027 | 13.0254 | 13.0238 | 13.0223 | 13.0207 | 13.0192 | 13.0176 | 13.0161 | 13.0145 | 13.0129
Slow Change | Slow Change
| Gas price scenario | 2020-21 | 2021-22 | 2022-23 | 2023-24 | 2024-25 | 2025-26 | 2026-27 | 2027-28 | 2028-29 | 2029-30 | 2030-31 | 2031-32 | 2032-33 | 2033-34 | 2034-35 | 2035-36 | 2036-37 | 2037-38 | 2038-39 | 2039-40 | 2040-41 | 2041-42 | 2042-43 | 2043-44 | 2044-45 | 2045-46 | 2046-47 | 2047-48 | 2048-49 | 2049-50
Bairnsdale | Slow Change | 9.8667 | 11.0617 | 11.9162 | 12.8489 | 13.371 | 13.3914 | 13.3408 | 13.3898 | 13.504 | 13.7019 | 13.9807 | 14.2088 | 14.3361 | 14.4134 | 14.6048 | 14.8079 | 14.8793 | 14.907 | 14.9342 | 14.9705 | 14.9968 | 15.0231 | 15.0494 | 15.0758 | 15.1021 | 15.1284 | 15.1547 | 15.181 | 15.2073 | 15.2336
Barcaldine Power Station | Slow Change | 9.4023 | 10.2803 | 10.5089 | 10.5621 | 10.5368 | 10.5352 | 10.6339 | 10.7833 | 10.9029 | 10.9242 | 10.9207 | 11.0118 | 11.1564 | 11.2676 | 11.3307 | 11.3802 | 11.4226 | 11.4719 | 11.5365 | 11.5929 | 11.6461 | 11.6993 | 11.7525 | 11.8057 | 11.8589 | 11.912 | 11.9652 | 12.0184 | 12.0716 | 12.1248
Barker Inlet Power Station | Slow Change | 11.2562 | 12.2561 | 12.5706 | 12.6794 | 12.6899 | 12.7084 | 12.7752 | 12.8308 | 12.8759 | 12.9634 | 13.1184 | 13.3153 | 13.4964 | 13.6183 | 13.6786 | 13.7209 | 13.7553 | 13.7582 | 13.7671 | 13.7925 | 13.8144 | 13.8364 | 13.8583 | 13.8802 | 13.9022 | 13.9241 | 13.9461 | 13.968 | 13.9899 | 14.0119
Braemar | Slow Change | 9.4023 | 10.2803 | 10.5089 | 10.5621 | 10.5368 | 10.5352 | 10.6339 | 10.7833 | 10.9029 | 10.9242 | 10.9207 | 11.0118 | 11.1564 | 11.2676 | 11.3307 | 11.3802 | 11.4226 | 11.4719 | 11.5365 | 11.5929 | 11.6461 | 11.6993 | 11.7525 | 11.8057 | 11.8589 | 11.912 | 11.9652 | 12.0184 | 12.0716 | 12.1248
Braemar 2 Power Station | Slow Change | 9.4023 | 10.2803 | 10.5089 | 10.5621 | 10.5368 | 10.5352 | 10.6339 | 10.7833 | 10.9029 | 10.9242 | 10.9207 | 11.0118 | 11.1564 | 11.2676 | 11.3307 | 11.3802 | 11.4226 | 11.4719 | 11.5365 | 11.5929 | 11.6461 | 11.6993 | 11.7525 | 11.8057 | 11.8589 | 11.912 | 11.9652 | 12.0184 | 12.0716 | 12.1248
Colongra | Slow Change | 10.889 | 11.8031 | 12.1336 | 12.434 | 12.6427 | 12.7199 | 12.8155 | 12.9451 | 13.0542 | 13.1666 | 13.327 | 13.5 | 13.6448 | 13.7459 | 13.7997 | 13.8364 | 13.863 | 13.8616 | 13.8694 | 13.8954 | 13.9182 | 13.9409 | 13.9636 | 13.9863 | 14.009 | 14.0317 | 14.0544 | 14.0771 | 14.0998 | 14.1225
Condamine A | Slow Change | 8.1315 | 9.0345 | 9.2828 | 9.3554 | 9.3369 | 9.3223 | 9.4038 | 9.5441 | 9.6491 | 9.6711 | 9.6803 | 9.7763 | 9.9307 | 10.0522 | 10.1228 | 10.1816 | 10.2306 | 10.2833 | 10.3491 | 10.4057 | 10.4589 | 10.5121 | 10.5653 | 10.6185 | 10.6716 | 10.7248 | 10.778 | 10.8312 | 10.8844 | 10.9376
Darling Downs | Slow Change | 8.1023 | 8.9803 | 9.2089 | 9.2621 | 9.2368 | 9.2352 | 9.9839 | 10.7833 | 10.9029 | 10.9242 | 10.9207 | 11.0118 | 11.1564 | 11.2676 | 11.3307 | 11.3802 | 11.4226 | 11.4719 | 11.5365 | 11.5929 | 11.6461 | 11.6993 | 11.7525 | 11.8057 | 11.8589 | 11.912 | 11.9652 | 12.0184 | 12.0716 | 12.1248
Dry Creek GT | Slow Change | 11.3562 | 12.3561 | 12.6706 | 12.7794 | 12.7899 | 12.8084 | 12.8752 | 12.9308 | 12.9759 | 13.0634 | 13.2184 | 13.4153 | 13.5964 | 13.7183 | 13.7786 | 13.8209 | 13.8553 | 13.8582 | 13.8671 | 13.8925 | 13.9144 | 13.9364 | 13.9583 | 13.9802 | 14.0022 | 14.0241 | 14.0461 | 14.068 | 14.0899 | 14.1119
Hallett GT | Slow Change | 11.3562 | 12.3561 | 12.6706 | 12.7794 | 12.7899 | 12.8084 | 12.8752 | 12.9308 | 12.9759 | 13.0634 | 13.2184 | 13.4153 | 13.5964 | 13.7183 | 13.7786 | 13.8209 | 13.8553 | 13.8582 | 13.8671 | 13.8925 | 13.9144 | 13.9364 | 13.9583 | 13.9802 | 14.0022 | 14.0241 | 14.0461 | 14.068 | 14.0899 | 14.1119
Jeeralang A | Slow Change | 9.8667 | 11.0617 | 11.9162 | 12.8489 | 13.371 | 13.3914 | 13.3408 | 13.3898 | 13.504 | 13.7019 | 13.9807 | 14.2088 | 14.3361 | 14.4134 | 14.6048 | 14.8079 | 14.8793 | 14.907 | 14.9342 | 14.9705 | 14.9968 | 15.0231 | 15.0494 | 15.0758 | 15.1021 | 15.1284 | 15.1547 | 15.181 | 15.2073 | 15.2336
Jeeralang B | Slow Change | 9.8667 | 11.0617 | 11.9162 | 12.8489 | 13.371 | 13.3914 | 13.3408 | 13.3898 | 13.504 | 13.7019 | 13.9807 | 14.2088 | 14.3361 | 14.4134 | 14.6048 | 14.8079 | 14.8793 | 14.907 | 14.9342 | 14.9705 | 14.9968 | 15.0231 | 15.0494 | 15.0758 | 15.1021 | 15.1284 | 15.1547 | 15.181 | 15.2073 | 15.2336
Ladbroke Grove | Slow Change | 11.3562 | 12.3561 | 12.6706 | 12.7794 | 12.7899 | 12.8084 | 12.8752 | 12.9308 | 12.9759 | 13.0634 | 13.2184 | 13.4153 | 13.5964 | 13.7183 | 13.7786 | 13.8209 | 13.8553 | 13.8582 | 13.8671 | 13.8925 | 13.9144 | 13.9364 | 13.9583 | 13.9802 | 14.0022 | 14.0241 | 14.0461 | 14.068 | 14.0899 | 14.1119
Laverton North | Slow Change | 9.8667 | 11.0617 | 11.9162 | 12.8489 | 13.371 | 13.3914 | 13.3408 | 13.3898 | 13.504 | 13.7019 | 13.9807 | 14.2088 | 14.3361 | 14.4134 | 14.6048 | 14.8079 | 14.8793 | 14.907 | 14.9342 | 14.9705 | 14.9968 | 15.0231 | 15.0494 | 15.0758 | 15.1021 | 15.1284 | 15.1547 | 15.181 | 15.2073 | 15.2336
Mintaro GT | Slow Change | 11.3562 | 12.3561 | 12.6706 | 12.7794 | 12.7899 | 12.8084 | 12.8752 | 12.9308 | 12.9759 | 13.0634 | 13.2184 | 13.4153 | 13.5964 | 13.7183 | 13.7786 | 13.8209 | 13.8553 | 13.8582 | 13.8671 | 13.8925 | 13.9144 | 13.9364 | 13.9583 | 13.9802 | 14.0022 | 14.0241 | 14.0461 | 14.068 | 14.0899 | 14.1119
Mortlake | Slow Change | 9.5667 | 10.7617 | 11.6162 | 12.5489 | 13.071 | 13.0914 | 13.0408 | 13.0898 | 13.204 | 13.4019 | 13.6807 | 13.9088 | 14.0361 | 14.1134 | 14.3048 | 14.5079 | 14.5793 | 14.607 | 14.6342 | 14.6705 | 14.6968 | 14.7231 | 14.7494 | 14.7758 | 14.8021 | 14.8284 | 14.8547 | 14.881 | 14.9073 | 14.9336
Newport | Slow Change | 9.8667 | 11.0617 | 11.9162 | 12.8489 | 13.371 | 13.3914 | 13.3408 | 13.3898 | 13.504 | 13.7019 | 13.9807 | 14.2088 | 14.3361 | 14.4134 | 14.6048 | 14.8079 | 14.8793 | 14.907 | 14.9342 | 14.9705 | 14.9968 | 15.0231 | 15.0494 | 15.0758 | 15.1021 | 15.1284 | 15.1547 | 15.181 | 15.2073 | 15.2336
Oakey Power Station | Slow Change | 9.4023 | 10.2803 | 10.5089 | 10.5621 | 10.5368 | 10.5352 | 10.6339 | 10.7833 | 10.9029 | 10.9242 | 10.9207 | 11.0118 | 11.1564 | 11.2676 | 11.3307 | 11.3802 | 11.4226 | 11.4719 | 11.5365 | 11.5929 | 11.6461 | 11.6993 | 11.7525 | 11.8057 | 11.8589 | 11.912 | 11.9652 | 12.0184 | 12.0716 | 12.1248
Osborne | Slow Change | 11.1562 | 12.1561 | 12.4706 | 12.5794 | 12.5899 | 12.6084 | 12.6752 | 12.7308 | 12.7759 | 12.8634 | 13.0184 | 13.2153 | 13.3964 | 13.5183 | 13.5786 | 13.6209 | 13.6553 | 13.6582 | 13.6671 | 13.6925 | 13.7144 | 13.7364 | 13.7583 | 13.7802 | 13.8022 | 13.8241 | 13.8461 | 13.868 | 13.8899 | 13.9119
Pelican Point | Slow Change | 11.3562 | 12.3561 | 12.6706 | 12.7794 | 12.7899 | 12.8084 | 12.8752 | 12.9308 | 12.9759 | 13.0634 | 13.2184 | 13.4153 | 13.5964 | 13.7183 | 13.7786 | 13.8209 | 13.8553 | 13.8582 | 13.8671 | 13.8925 | 13.9144 | 13.9364 | 13.9583 | 13.9802 | 14.0022 | 14.0241 | 14.0461 | 14.068 | 14.0899 | 14.1119
Quarantine | Slow Change | 11.3562 | 12.3561 | 12.6706 | 12.7794 | 12.7899 | 12.8084 | 12.8752 | 12.9308 | 12.9759 | 13.0634 | 13.2184 | 13.4153 | 13.5964 | 13.7183 | 13.7786 | 13.8209 | 13.8553 | 13.8582 | 13.8671 | 13.8925 | 13.9144 | 13.9364 | 13.9583 | 13.9802 | 14.0022 | 14.0241 | 14.0461 | 14.068 | 14.0899 | 14.1119
Roma | Slow Change | 9.4023 | 10.2803 | 10.5089 | 10.5621 | 10.5368 | 10.5352 | 10.6339 | 10.7833 | 10.9029 | 10.9242 | 10.9207 | 11.0118 | 11.1564 | 11.2676 | 11.3307 | 11.3802 | 11.4226 | 11.4719 | 11.5365 | 11.5929 | 11.6461 | 11.6993 | 11.7525 | 11.8057 | 11.8589 | 11.912 | 11.9652 | 12.0184 | 12.0716 | 12.1248
Smithfield Energy Facility | Slow Change | 10.889 | 11.8031 | 12.1336 | 12.434 | 12.6427 | 12.7199 | 12.8155 | 12.9451 | 13.0542 | 13.1666 | 13.327 | 13.5 | 13.6448 | 13.7459 | 13.7997 | 13.8364 | 13.863 | 13.8616 | 13.8694 | 13.8954 | 13.9182 | 13.9409 | 13.9636 | 13.9863 | 14.009 | 14.0317 | 14.0544 | 14.0771 | 14.0998 | 14.1225
Somerton | Slow Change | 9.8667 | 11.0617 | 11.9162 | 12.8489 | 13.371 | 13.3914 | 13.3408 | 13.3898 | 13.504 | 13.7019 | 13.9807 | 14.2088 | 14.3361 | 14.4134 | 14.6048 | 14.8079 | 14.8793 | 14.907 | 14.9342 | 14.9705 | 14.9968 | 15.0231 | 15.0494 | 15.0758 | 15.1021 | 15.1284 | 15.1547 | 15.181 | 15.2073 | 15.2336
Swanbank E GT | Slow Change | 8.964 | 9.867 | 10.1152 | 10.1878 | 10.1693 | 10.1547 | 10.2363 | 10.3765 | 10.4815 | 10.5035 | 10.5127 | 10.6087 | 10.7632 | 10.8846 | 10.9553 | 11.014 | 11.063 | 11.1157 | 11.1815 | 11.2381 | 11.2913 | 11.3445 | 11.3977 | 11.4509 | 11.5041 | 11.5573 | 11.6105 | 11.6637 | 11.7169 | 11.7701
Tallawarra | Slow Change | 10.439 | 11.3531 | 11.6836 | 11.984 | 12.1927 | 12.2699 | 12.3655 | 12.4951 | 12.6042 | 12.7166 | 12.877 | 13.05 | 13.1948 | 13.2959 | 13.3497 | 13.3864 | 13.413 | 13.4116 | 13.4194 | 13.4454 | 13.4682 | 13.4909 | 13.5136 | 13.5363 | 13.559 | 13.5817 | 13.6044 | 13.6271 | 13.6498 | 13.6725
Tamar Valley Combined Cycle | Slow Change | 11.3717 | 12.4932 | 13.2895 | 14.1674 | 14.6891 | 14.7509 | 14.7375 | 14.8068 | 14.9069 | 15.0587 | 15.2785 | 15.4611 | 15.5517 | 15.6115 | 15.7887 | 15.9652 | 16.0176 | 16.0353 | 16.0591 | 16.0949 | 16.1212 | 16.1475 | 16.1738 | 16.2001 | 16.2264 | 16.2527 | 16.279 | 16.3053 | 16.3316 | 16.3579
Tamar Valley Peaking | Slow Change | 11.3717 | 12.4932 | 13.2895 | 14.1674 | 14.6891 | 14.7509 | 14.7375 | 14.8068 | 14.9069 | 15.0587 | 15.2785 | 15.4611 | 15.5517 | 15.6115 | 15.7887 | 15.9652 | 16.0176 | 16.0353 | 16.0591 | 16.0949 | 16.1212 | 16.1475 | 16.1738 | 16.2001 | 16.2264 | 16.2527 | 16.279 | 16.3053 | 16.3316 | 16.3579
Torrens Island A | Slow Change | 11.1562 | 12.1561 | 12.4706 | 12.5794 | 12.5899 | 12.6084 | 12.6752 | 12.7308 | 12.7759 | 12.8634 | 13.0184 | 13.2153 | 13.3964 | 13.5183 | 13.5786 | 13.6209 | 13.6553 | 13.6582 | 13.6671 | 13.6925 | 13.7144 | 13.7364 | 13.7583 | 13.7802 | 13.8022 | 13.8241 | 13.8461 | 13.868 | 13.8899 | 13.9119
Torrens Island B | Slow Change | 11.1562 | 12.1561 | 12.4706 | 12.5794 | 12.5899 | 12.6084 | 12.6752 | 12.7308 | 12.7759 | 12.8634 | 13.0184 | 13.2153 | 13.3964 | 13.5183 | 13.5786 | 13.6209 | 13.6553 | 13.6582 | 13.6671 | 13.6925 | 13.7144 | 13.7364 | 13.7583 | 13.7802 | 13.8022 | 13.8241 | 13.8461 | 13.868 | 13.8899 | 13.9119
Townsville Power Station | Slow Change | 7.9692 | 9.5924 | 10.008 | 10.529 | 11.6353 | 12.6138 | 12.4359 | 11.1785 | 10.1301 | 10.2956 | 11.4518 | 12.6311 | 12.9509 | 12.4185 | 11.8293 | 11.6167 | 11.5315 | 11.4535 | 11.478 | 11.5813 | 11.7077 | 11.8342 | 11.9606 | 12.0871 | 12.2135 | 12.3399 | 12.4664 | 12.5928 | 12.7193 | 12.8457
Uranquinty | Slow Change | 10.489 | 11.4031 | 11.7336 | 12.034 | 12.2427 | 12.3199 | 12.4155 | 12.5451 | 12.6542 | 12.7666 | 12.927 | 13.1 | 13.2448 | 13.3459 | 13.3997 | 13.4364 | 13.463 | 13.4616 | 13.4694 | 13.4954 | 13.5182 | 13.5409 | 13.5636 | 13.5863 | 13.609 | 13.6317 | 13.6544 | 13.6771 | 13.6998 | 13.7225
Valley Power | Slow Change | 9.8667 | 11.0617 | 11.9162 | 12.8489 | 13.371 | 13.3914 | 13.3408 | 13.3898 | 13.504 | 13.7019 | 13.9807 | 14.2088 | 14.3361 | 14.4134 | 14.6048 | 14.8079 | 14.8793 | 14.907 | 14.9342 | 14.9705 | 14.9968 | 15.0231 | 15.0494 | 15.0758 | 15.1021 | 15.1284 | 15.1547 | 15.181 | 15.2073 | 15.2336
Yarwun Cogen | Slow Change | 7.9692 | 9.5924 | 10.008 | 10.529 | 11.6353 | 12.6138 | 12.4359 | 11.1785 | 10.1301 | 10.2956 | 11.4518 | 12.6311 | 12.9509 | 12.4185 | 11.8293 | 11.6167 | 11.5315 | 11.4535 | 11.478 | 11.5813 | 11.7077 | 11.8342 | 11.9606 | 12.0871 | 12.2135 | 12.3399 | 12.4664 | 12.5928 | 12.7193 | 12.8457
New generating stations
NSW new CCGT | Slow Change | 11.139 | 12.0531 | 12.3836 | 12.684 | 12.8927 | 12.9699 | 13.0655 | 13.1951 | 13.3042 | 13.4166 | 13.577 | 13.75 | 13.8948 | 13.9959 | 14.0497 | 14.0864 | 14.113 | 14.1116 | 14.1194 | 14.1454 | 14.1682 | 14.1909 | 14.2136 | 14.2363 | 14.259 | 14.2817 | 14.3044 | 14.3271 | 14.3498 | 14.3725
NSW new OCGT | Slow Change | 11.639 | 12.5531 | 12.8836 | 13.184 | 13.3927 | 13.4699 | 13.5655 | 13.6951 | 13.8042 | 13.9166 | 14.077 | 14.25 | 14.3948 | 14.4959 | 14.5497 | 14.5864 | 14.613 | 14.6116 | 14.6194 | 14.6454 | 14.6682 | 14.6909 | 14.7136 | 14.7363 | 14.759 | 14.7817 | 14.8044 | 14.8271 | 14.8498 | 14.8725
QLD new CCGT | Slow Change | 9.8023 | 10.6803 | 10.9089 | 10.9621 | 10.9368 | 10.9352 | 11.0339 | 11.1833 | 11.3029 | 11.3242 | 11.3207 | 11.4118 | 11.5564 | 11.6676 | 11.7307 | 11.7802 | 11.8226 | 11.8719 | 11.9365 | 11.9929 | 12.0461 | 12.0993 | 12.1525 | 12.2057 | 12.2589 | 12.312 | 12.3652 | 12.4184 | 12.4716 | 12.5248
QLD new OCGT | Slow Change | 10.1523 | 11.0303 | 11.2589 | 11.3121 | 11.2868 | 11.2852 | 11.3839 | 11.5333 | 11.6529 | 11.6742 | 11.6707 | 11.7618 | 11.9064 | 12.0176 | 12.0807 | 12.1302 | 12.1726 | 12.2219 | 12.2865 | 12.3429 | 12.3961 | 12.4493 | 12.5025 | 12.5557 | 12.6089 | 12.662 | 12.7152 | 12.7684 | 12.8216 | 12.8748
SA new CCGT | Slow Change | 11.8562 | 12.8561 | 13.1706 | 13.2794 | 13.2899 | 13.3084 | 13.3752 | 13.4308 | 13.4759 | 13.5634 | 13.7184 | 13.9153 | 14.0964 | 14.2183 | 14.2786 | 14.3209 | 14.3553 | 14.3582 | 14.3671 | 14.3925 | 14.4144 | 14.4364 | 14.4583 | 14.4802 | 14.5022 | 14.5241 | 14.5461 | 14.568 | 14.5899 | 14.6119
SA new OCGT | Slow Change | 12.3562 | 13.3561 | 13.6706 | 13.7794 | 13.7899 | 13.8084 | 13.8752 | 13.9308 | 13.9759 | 14.0634 | 14.2184 | 14.4153 | 14.5964 | 14.7183 | 14.7786 | 14.8209 | 14.8553 | 14.8582 | 14.8671 | 14.8925 | 14.9144 | 14.9364 | 14.9583 | 14.9802 | 15.0022 | 15.0241 | 15.0461 | 15.068 | 15.0899 | 15.1119
TAS new CCGT | Slow Change | 12.54 | 13.6614 | 14.4577 | 15.3357 | 15.8573 | 15.9191 | 15.9058 | 15.9751 | 16.0751 | 16.2269 | 16.4467 | 16.6293 | 16.7199 | 16.7797 | 16.9569 | 17.1334 | 17.1858 | 17.2036 | 17.2273 | 17.2631 | 17.2894 | 17.3157 | 17.342 | 17.3683 | 17.3946 | 17.4209 | 17.4472 | 17.4736 | 17.4999 | 17.5262
TAS new OCGT | Slow Change | 12.54 | 13.6614 | 14.4577 | 15.3357 | 15.8573 | 15.9191 | 15.9058 | 15.9751 | 16.0751 | 16.2269 | 16.4467 | 16.6293 | 16.7199 | 16.7797 | 16.9569 | 17.1334 | 17.1858 | 17.2036 | 17.2273 | 17.2631 | 17.2894 | 17.3157 | 17.342 | 17.3683 | 17.3946 | 17.4209 | 17.4472 | 17.4736 | 17.4999 | 17.5262
VIC new CCGT | Slow Change | 10.3667 | 11.5617 | 12.4162 | 13.3489 | 13.871 | 13.8914 | 13.8408 | 13.8898 | 14.004 | 14.2019 | 14.4807 | 14.7088 | 14.8361 | 14.9134 | 15.1048 | 15.3079 | 15.3793 | 15.407 | 15.4342 | 15.4705 | 15.4968 | 15.5231 | 15.5494 | 15.5758 | 15.6021 | 15.6284 | 15.6547 | 15.681 | 15.7073 | 15.7336
VIC new OCGT | Slow Change | 10.8667 | 12.0617 | 12.9162 | 13.8489 | 14.371 | 14.3914 | 14.3408 | 14.3898 | 14.504 | 14.7019 | 14.9807 | 15.2088 | 15.3361 | 15.4134 | 15.6048 | 15.8079 | 15.8793 | 15.907 | 15.9342 | 15.9705 | 15.9968 | 16.0231 | 16.0494 | 16.0758 | 16.1021 | 16.1284 | 16.1547 | 16.181 | 16.2073 | 16.2336
Central | All scenarios
Liquid fuel price |  | 2020-21 | 2021-22 | 2022-23 | 2023-24 | 2024-25 | 2025-26 | 2026-27 | 2027-28 | 2028-29 | 2029-30 | 2030-31 | 2031-32 | 2032-33 | 2033-34 | 2034-35 | 2035-36 | 2036-37 | 2037-38 | 2038-39 | 2039-40 | 2040-41 | 2041-42 | 2042-43 | 2043-44 | 2044-45 | 2045-46 | 2046-47 | 2047-48 | 2048-49 | 2049-50
Liquid fuel | All scenarios | 37.0935 | 36.521 | 35.9464 | 35.4203 | 34.9347 | 34.4838 | 34.0888 | 33.7371 | 33.3827 | 33.0384 | 32.7203 | 32.4324 | 32.17 | 31.9255 | 31.6935 | 31.4702 | 31.2539 | 31.0436 | 30.837 | 30.6339 | 30.2457 | 29.8635 | 29.8635 | 29.8635 | 29.8635 | 29.8635 | 29.8635 | 29.8635 | 29.8635 | 29.8635

## Refurbishment
Go to Assumptions Summary
Refurbishment
Key deviations from Primary Source: AEMO Draft 2021-22 Input and Assumptions Workbook
Nil
Unit refurbishment is staggered within a power station, one unit at a time at six-month intervals. In a power station with four units, for example, the fourth unit is not refurbished until 18 months after the given date.
Refurbishment timings
Generator | Units | Announced Retirement | First refurbishment | Second refurbishment | Third refurbishment
Bayswater | ALL | 2035 | 2025
Eraring | ALL | 2032 | 2022
Mount Piper | ALL | 2042 | 2022 | 2032
Callide B | ALL | 2028
Callide C | ALL | 2051 | 2021 | 2031 | 2041
Gladstone | ALL | 2035 | 2025
Kogan Creek | ALL | 2042 | 2022 | 2032
Millmerran | ALL | 2051 | 2021 | 2031 | 2041
Stanwell | ALL | 2043 | 2023 | 2033
Tarong | ALL | 2036 | 2026
Tarong North | ALL | 2037 | 2027
Loy Yang A | ALL | 2048 | 2028 | 2038
Loy Yang B | ALL | 2047 | 2027 | 2037
Refurbishment cost
Generation type | Fuel Type | Refurbishment |  | Refurbishment cost ($/MW Real 2020)1,2
Boiler / Steam turbine | Coal | Routine 10-year refurbishment to replace creep affected components and undertaken ancillary works |  | 379646.0177
1. Costs are applied as an additional fixed cost for the duration of the refurbishment event.
2. Refurbishment costs are from the GHD 2018 AEMO costs and technical parameters review

## Retirement Cost
Go to Assumptions Summary
Retirement Cost
Key deviations from Primary Source: AEMO Draft 2021-22 Input and Assumptions Workbook
Nil
Technology | Retirement / Rehabilitation Cost (real 2020 $/MW)
Black Coal | 161982.3009
Brown Coal | 161982.3009

## Heat Rates
Go to Assumptions Summary
Heat Rates
Key deviations from Primary Source: AEMO Draft 2021-22 Input and Assumptions Workbook
1) Complex Heat Rates applied for TSIRP modelling
Encapsulates the efficiency of thermal generators for both Existing generators and New entrant technologies (sent-out, HHV)
Complex heat rates have only been applied to units with minimum loads.
Existing generators |  |  | New entrant technologies
Generator | Base heat rate (GJ/h) | Marginal heat rate (GJ/MWh) | Technology | Base heat rate (GJ/h) | Marginal heat rate (GJ/MWh)
BW01 | 395.1948 | 8.2831 | OCGT (small GT) | 0 | 10.017
BW02 | 395.1948 | 8.2831 | OCGT (large GT) | 0 | 10.811
BW03 | 395.1948 | 8.2831 | CCGT | 0 | 7.068
BW04 | 395.1948 | 8.2831 | Large scale Solar PV | 0 | 0
ER01 | 431.1216 | 8.3773 | Battery storage | 0 | 0
ER02 | 431.1216 | 8.3773 | Wind | 0 | 0
ER03 | 431.1216 | 8.3773 | Wind - Offshore | 0 | 0
ER04 | 431.1216 | 8.3773 | Pumped Hydro | 0 | 0
LD01 | 299.39 | 8.9336
LD02 | 299.39 | 8.9336
LD03 | 299.39 | 8.9336
LD04 | 299.39 | 8.9336
MP1 | 395.1948 | 8.1004
MP2 | 395.1948 | 8.1004
VP5 | 395.1948 | 8.498
VP6 | 395.1948 | 8.498
CALL_B_1 | 209.573 | 8.0119
CALL_B_2 | 209.573 | 8.0119
CPP_3 | 269.451 | 8.1454
CPP_4 | 269.451 | 8.1454
GSTONE1 | 167.6584 | 8.3065
GSTONE2 | 167.6584 | 8.3065
GSTONE3 | 167.6584 | 8.3065
GSTONE4 | 167.6584 | 8.3065
GSTONE5 | 167.6584 | 8.3065
GSTONE6 | 167.6584 | 8.3065
KPP_1 | 445.4923 | 7.6751
MPP_1 | 255.0803 | 8.056
MPP_2 | 255.0803 | 8.056
STAN-1 | 218.5547 | 7.9251
STAN-2 | 218.5547 | 7.9251
STAN-3 | 218.5547 | 7.9251
STAN-4 | 218.5547 | 7.9251
TARONG#1 | 209.573 | 8.056
TARONG#2 | 209.573 | 8.056
TARONG#3 | 209.573 | 8.056
TARONG#4 | 209.573 | 8.056
TNPS1 | 269.451 | 7.5358
LOYYB1 | 338.0127 | 10.8264
LOYYB2 | 338.0127 | 10.8264
LYA1 | 378.5743 | 10.4767
LYA2 | 378.5743 | 10.4767
LYA3 | 378.5743 | 10.4767
LYA4 | 378.5743 | 10.4767
YWPS1 | 236.6089 | 12.0699
YWPS2 | 236.6089 | 12.0699
YWPS3 | 236.6089 | 12.0699
YWPS4 | 236.6089 | 12.0699
QPS1 | 0 | 10.6393
QPS2 | 0 | 10.6393
QPS3 | 0 | 10.6393
QPS4 | 0 | 10.6393
QPS5 | 0 | 10.6393
MSTUART1 | 0 | 11.798
MSTUART2 | 0 | 11.798
MSTUART3 | 0 | 11.798
Smithfield Energy Facility | 0 | 13.4055
Tallawarra | 0 | 6.7806
Condamine A | 0 | 7.0688
Darling Downs | 0 | 7.1557
Swanbank E GT | 0 | 7.2149
Yabulu PS | 0 | 7.3671
Yabulu Steam Turbine | 0 | 7.3671
Yarwun Cogen | 0 | 10.0634
Osborne | 0 | 7.9184
Pelican Point | 0 | 7.1265
Tamar Valley Combined Cycle | 0 | 7.0688
Colongra | 0 | 11.0675
Hunter Valley GT | 0 | 12.6318
Uranquinty | 0 | 11.0675
Barcaldine Power Station | 0 | 12.6318
Braemar | 0 | 11.798
Braemar 2 Power Station | 0 | 11.798
Mackay GT | 0 | 12.6318
Oakey Power Station | 0 | 10.8657
Roma | 0 | 11.798
Port Lincoln GT | 0 | 12.7217
Snuggery | 0 | 13.3388
Dry Creek GT | 0 | 13.5924
Hallett GT | 0 | 14.7719
Ladbroke Grove | 0 | 11.798
Mintaro GT | 0 | 12.6318
Temporary Generation South | 0 | 11.6674
Bell Bay Three | 0 | 11.9559
Tamar Valley Peaking | 0 | 12.6318
Somerton | 0 | 14.7719
Bairnsdale | 0 | 10.4222
Jeeralang A | 0 | 15.1475
Jeeralang B | 0 | 15.1475
Laverton North | 0 | 11.4211
Mortlake | 0 | 11.0675
Valley Power | 0 | 14.7719
Newport | 0 | 9.9771
Angaston | 0 | 12.6856
Barker Inlet Power Station | 0 | 7.8395
Lonsdale | 0 | 7.8395
Port Stanvac 1 | 0 | 7.8395

## Auxiliary
Go to Assumptions Summary
Auxiliary Load
Key deviations from Primary Source: AEMO Draft 2021-22 Input and Assumptions Workbook
Nil
Auxiliary load is also called "parasitic load" or "self load" and refers to energy generated by power stations for in-house use.
All units take the auxiliary rate of their respective fuel type.
Existing, committed, and anticipated generators |  | New entrants
Fuel/Technology type | % auxiliary load | Generator | % auxiliary load
Black Coal QLD | 6 | OCGT (small GT) | 1.7
Black Coal NSW | 6 | OCGT (large GT) | 1.1
Brown Coal VIC | 8.3 | CCGT | 2.5
Hydro | 0.3 | Large scale Solar PV | 2.9
Gas-powered steam turbine | 3 | Wind | 3
CCGT | 3 | Wind - Offshore | 4
OCGT | 0.7
Reciprocating Engine | 0.7
Liquid Fuel | 0.7
Solar | 0.4 | Notes:
Wind | 0.9 | 1. Sourced from Aurecon 2020 AEMO costs and technical parameter review.
2. Pumped Hydro is sourced from GHD 2018 AEMO costs and technical parameter review.
3. Aurecon 2020 AEMO costs and technical parameter review specify that that the auxilary load for Battery Storage is captured in their round trip efficiencies.

## Fixed OPEX
Go to Assumptions Summary
Fixed Operating Cost (real 2020 dollars)
Key deviations from Primary Source: AEMO Draft 2021-22 Input and Assumptions Workbook
Nil
Costs that are incurred regardless of energy generated.
Existing generators |  |  | Fixed operating costs for specific existing generators
Technology | Fixed OPEX ($/kW/year) |  | Generator | Technology | Fixed OPEX ($/kW/year)
Black coal | 53.8591 |  | Tamar Valley Combined Cycle | CCGT | 106.8364
CCGT | 10.6301 |  | Snowy 2.0 | Pumped Hydro | 18.1924
OCGT | 15.3398 |  | Loy Yang A Power Station | Brown coal | 147.38
Gas-powered steam turbine | 47.7116 |  | Loy Yang B | Brown coal | 116.49
Reciprocating Engine | 15.3073 |  | Yallourn W | Brown coal | 153.1
Hydro | 58.9717
Large scale solar PV | 26.0184
Wind | 45.6588
Battery Storage | 8.202
New entrant technologies, after applying regional cost factors
Generator | Fixed OPEX ($/kW/year)
| VIC low | VIC medium | VIC high | QLD low | QLD medium | QLD high | NSW low | NSW medium | NSW high | SA Low | SA medium | SA high | TAS low | TAS medium | TAS high
OCGT (small GT) | 12.6 | 12.978 | 13.23 | 13.482 | 15.12 | 16.884 | 14.238 | 15.372 | 16.632 | 12.726 | 14.238 | 15.75 | 13.23 | 14.364 | 15.498
OCGT (large GT) | 10.2 | 10.506 | 10.71 | 10.914 | 12.24 | 13.668 | 11.526 | 12.444 | 13.464 | 10.302 | 11.526 | 12.75 | 10.71 | 11.628 | 12.546
CCGT | 10.9 | 11.227 | 11.445 | 11.663 | 13.08 | 14.606 | 12.317 | 13.298 | 14.388 | 11.009 | 12.317 | 13.625 | 11.445 | 12.426 | 13.407
Large scale Solar PV | 16.99 | 17.4997 | 17.8395 | 18.1793 | 20.388 | 22.7666 | 19.1987 | 20.7278 | 22.4268 | 17.1599 | 19.1987 | 21.2375 | 17.8395 | 19.3686 | 20.8977
Battery storage (4hrs storage) | 19.239 | 19.8162 | 20.201 | 20.5857 | 23.0868 | 25.7803 | 21.7401 | 23.4716 | 25.3955 | 19.4314 | 21.7401 | 24.0488 | 20.201 | 21.9325 | 23.664
Battery Storage (8hrs storage) | 39.314 | 40.4934 | 41.2797 | 42.066 | 47.1768 | 52.6808 | 44.4248 | 47.9631 | 51.8945 | 39.7071 | 44.4248 | 49.1425 | 41.2797 | 44.818 | 48.3562
Wind | 25 | 25.75 | 26.25 | 26.75 | 30 | 33.5 | 28.25 | 30.5 | 33 | 25.25 | 28.25 | 31.25 | 26.25 | 28.5 | 30.75
Wind - Offshore | 157.68 | 162.4104 | 165.564 | 168.7176 | 189.216 | 211.2912 | 178.1784 | 192.3696 | 208.1376 | 159.2568 | 178.1784 | 197.1 | 165.564 | 179.7552 | 193.9464
Pumped Hydro | 16.1934 | 16.6792 | 17.003 | 17.3269 | 19.4321 | 21.6991 | 18.2985 | 19.7559 | 21.3753 | 16.3553 | 18.2985 | 20.2417 | 17.003 | 18.4605 | 19.9179

## Variable OPEX
Go to Assumptions Summary
Variable Operating Cost (real 2020 dollars)
Key deviations from Primary Source: AEMO Draft 2021-22 Input and Assumptions Workbook
Nil
Costs that can be expressed in terms of energy generated, not including fuel costs.
In capacity expansion simulations, variable OPEX have been varied by a small amount ($0.01) on a unit-by-unit basis within a power station to encourage model-driven retirement to occur on a per-unit basis.
In capacity expansion simulations, variable OPEX have been varied by a small amount ($0.01) for VOMs of $0 to avoid unrealistic interconnector flow behaviour that occurs when the marginal cost of demand is $0/MWh.
Note: Temporary Generation South uses the variable OPEX value of new entrant OCGT in the South Australia low cost region.
Existing generators |  |  | Variable operating costs for specific existing generators
Technology | Variable OPEX ($/MWh sent out)1 |  | Generator | Technology | Variable OPEX ($/MWh sent out)1
Black coal | 4.2622 |  | Barker Inlet Power Station | Reciprocating Engine | 10.6605
Brown coal | 4.2622 |  | Lonsdale | Reciprocating Engine | 11.3185
CCGT | 7.4613 |  | Port Lincoln GT | Reciprocating Engine | 11.3185
OCGT | 10.6605 |  | Port Stanvac 1 | Reciprocating Engine | 11.3185
Gas-powered steam turbine | 2.3575 |  | Snuggery | Reciprocating Engine | 11.3185
Hydro | 7.2791 |  | Snowy 2.0 | Pumped Hydro | 0
Large scale solar PV | 0
Wind | 2.6997
Battery Storage | 0
Pumped Hydro | 0
New entrant technologies, after applying regional cost factors
Generator | Variable OPEX ($/MWh sent out)
| VIC low | VIC medium | VIC high | QLD low | QLD medium | QLD high | NSW low | NSW medium | NSW high | SA Low | SA medium | SA high | TAS low | TAS medium | TAS high
OCGT (small GT) | 4.1 | 4.223 | 4.305 | 4.387 | 4.92 | 5.494 | 4.633 | 5.002 | 5.412 | 4.141 | 4.633 | 5.125 | 4.305 | 4.674 | 5.043
OCGT (large GT) | 2.4 | 2.472 | 2.52 | 2.568 | 2.88 | 3.216 | 2.712 | 2.928 | 3.168 | 2.424 | 2.712 | 3 | 2.52 | 2.736 | 2.952
CCGT | 3.7 | 3.811 | 3.885 | 3.959 | 4.44 | 4.958 | 4.181 | 4.514 | 4.884 | 3.737 | 4.181 | 4.625 | 3.885 | 4.218 | 4.551
Large scale Solar PV | 0 | 0 | 0 | 0 | 0 | 0 | 0 | 0 | 0 | 0 | 0 | 0 | 0 | 0 | 0
Battery storage | 0 | 0 | 0 | 0 | 0 | 0 | 0 | 0 | 0 | 0 | 0 | 0 | 0 | 0 | 0
Wind | 0 | 0 | 0 | 0 | 0 | 0 | 0 | 0 | 0 | 0 | 0 | 0 | 0 | 0 | 0
Wind - Offshore | 0 | 0 | 0 | 0 | 0 | 0 | 0 | 0 | 0 | 0 | 0 | 0 | 0 | 0 | 0
Pumped Hydro | 0 | 0 | 0 | 0 | 0 | 0 | 0 | 0 | 0 | 0 | 0 | 0 | 0 | 0 | 0
Notes:
1. Sourced from Aurecon 2020 AEMO costs and technical parameter review.
2. Regional cost factors applied for the O&M Costs component of new entrants.
3. Wind, Large Scale Solar PV and Solar Thermal Variable O&M costs are assumed to be included in the Fixed O&M costs as per Aurecon's report.
4. Pumped Hydro is sourced from GHD 2018 AEMO costs and technical parameter review.

## Emissions
Go to Assumptions Summary
Emissions
Key deviations from Primary Source: AEMO Draft 2021-22 Input and Assumptions Workbook
Nil
Existing thermal generators |  |  |  | Emissions for other existing generators |  |  |  | Generic new entrant technologies
Generator | Combustion emissions (kg/MWh) | Fugitive emissions (kg/MWh) | Total emissions (kg/MWh) | Technology | Combustion emissions (kg/MWh) | Fugitive emissions (kg/MWh) | Total emissions (kg/MWh) | Generator | Region | Combustion emissions (kg/MWh) | Fugitive emissions (kg/MWh) | Total emissions (kg/MWh)
Bayswater | 865.5122 | 47.1309 | 912.6431 | Hydro | 0 | 0 | 0 | OCGT (small GT) | QLD | 532.3935 | 76.1292 | 608.5227
Eraring | 862.3464 | 47.7966 | 910.1431 | Large scale solar PV | 0 | 0 | 0 | OCGT (small GT) | NSW | 532.3935 | 135.2295 | 667.623
Liddell | 930 | 50.5917 | 980.5917 | Wind | 0 | 0 | 0 | OCGT (small GT) | VIC | 532.3935 | 39.0663 | 571.4598
Mt Piper | 862.3022 | 46.2162 | 908.5184 | Pumped Hydro | 0 | 0 | 0 | OCGT (small GT) | SA | 532.3935 | 102.1734 | 634.5669
Vales Point B | 860 | 48.3051 | 908.3051 | Battery Storage | 0 | 0 | 0 | OCGT (small GT) | TAS | 532.3935 | 0 | 532.3935
Callide B | 920 | 11.3435 | 931.3435 |  |  |  |  | OCGT (large GT) | QLD | 574.5938 | 82.1636 | 656.7574
Callide C | 895.323 | 11.589 | 906.912 |  |  |  |  | OCGT (large GT) | NSW | 574.5938 | 145.9485 | 720.5423
Gladstone | 960 | 11.7614 | 971.7614 |  |  |  |  | OCGT (large GT) | VIC | 574.5938 | 42.1629 | 616.7567
Kogan Creek | 820 | 11.04 | 831.04 |  |  |  |  | OCGT (large GT) | SA | 574.5938 | 110.2722 | 684.866
Millmerran | 830.1346 | 11.4634 | 841.598 |  |  |  |  | OCGT (large GT) | TAS | 574.5938 | 0 | 574.5938
Stanwell | 860.94 | 11.25 | 872.19 |  |  |  |  | CCGT | QLD | 368.2287 | 53.7168 | 421.9455
Tarong | 860.0221 | 11.4365 | 871.4586 |  |  |  |  | CCGT | NSW | 368.2287 | 95.418 | 463.6467
Tarong North | 832.9647 | 10.7908 | 843.7555 |  |  |  |  | CCGT | VIC | 368.2287 | 27.5652 | 395.7939
Loy Yang A Power Station | 1150 | 4.8176 | 1154.8176 |  |  |  |  | CCGT | SA | 368.2287 | 72.0936 | 440.3223
Loy Yang B | 1136.0409 | 4.9805 | 1141.0214 |  |  |  |  | CCGT | TAS | 368.2287 | 0 | 368.2287
Yallourn W | 1310 | 5.5149 | 1315.5149 |  |  |  |  | Large scale Solar PV | ALL | 0 | 0 | 0
Tallawarra | 358.1395 | 89.3952 | 447.5347 |  |  |  |  | Battery storage | ALL | 0 | 0 | 0
Condamine A | 454.3237 | 56.745 | 511.0687 |  |  |  |  | Wind | ALL | 0 | 0 | 0
Darling Downs | 420.2045 | 57.3809 | 477.5854 |  |  |  |  | Wind - offshore | ALL | 0 | 0 | 0
Swanbank E GT | 370 | 57.9523 | 427.9523 |  |  |  |  | Pumped Hydro | ALL | 0 | 0 | 0
Yabulu PS | 450 | 59.2122 | 509.2122
Yabulu Steam Turbine | 450 | 59.2122 | 509.2122
Yarwun Cogen | 532.3129 | 80.9365 | 613.2494
Osborne | 460 | 84.6857 | 544.6857
Pelican Point | 397.2675 | 76.44 | 473.7075
Tamar Valley Combined Cycle | 410.3827 | 28.3725 | 438.7552
Colongra | 640 | 142.56 | 782.56
Smithfield Energy Facility | 480.9688 | 106.7707 | 587.7395
Hunter Valley GT | 887.1814 | 45.8229 | 933.0043
Uranquinty | 581.7116 | 142.56 | 724.2716
Barcaldine Power Station | 999.9566 | 99.2829 | 1099.2394
Braemar | 570.4776 | 92.664 | 663.1416
Braemar 2 Power Station | 570.4776 | 92.664 | 663.1416
Mackay GT | 1000 | 45.8229 | 1045.8229
Mt Stuart | 955.8648 | 42.768 | 998.6328
Oakey Power Station | 760 | 85.2736 | 845.2736
Roma | 663.8544 | 92.664 | 756.5184
Port Lincoln GT | 1400 | 45.8585 | 1445.8585
Snuggery | 1400 | 48.3508 | 1448.3508
Dry Creek GT | 1200 | 142.56 | 1342.56
Hallett GT | 1020 | 154.44 | 1174.44
Ladbroke Grove | 530 | 123.552 | 653.552
Mintaro GT | 820 | 132.3771 | 952.3771
Quarantine | 688.8094 | 111.15 | 799.9594
Temporary Generation South | 532.3935 | 102.1734 | 634.5669
Bell Bay Three | 617.7228 | 46.9614 | 664.6841
Tamar Valley Peaking | 652.9757 | 49.6414 | 702.6171
Somerton | 760 | 57.915 | 817.915
Bairnsdale | 524.3273 | 40.8812 | 565.2085
Jeeralang A | 819.9338 | 59.4707 | 879.4045
Jeeralang B | 819.9338 | 59.4707 | 879.4045
Laverton North | 745.3812 | 44.7987 | 790.1799
Mortlake | 530 | 43.4362 | 573.4362
Valley Power | 813.6315 | 57.915 | 871.5465
Torrens Island A | 590 | 118.56 | 708.56
Torrens Island B | 570 | 111.15 | 681.15
Newport | 530 | 40.0541 | 570.0541
Angaston | 590 | 118.56 | 708.56
Barker Inlet Power Station | 570 | 111.15 | 681.15
Lonsdale | 940.2 | 73.4 | 1013.6
Port Stanvac 1 | 422.5737 | 80.5263 | 503.1

## Maximum Ramp Rates
Go to Assumptions Summary
Maximum Ramp Rates
Key deviations from Primary Source: AEMO Draft 2021-22 Input and Assumptions Workbook
Nil
Maximum rate of change in output of thermal generators
Existing generators with applied ramp rates
Generator Station | Generating Unit | Technology Type | Max Ramp Up (MW/min) | Max Ramp Down (MW/min)
Bayswater | BW01 | Black Coal | 5.167 | 3.833
Bayswater | BW02 | Black Coal | 5.167 | 3.833
Bayswater | BW03 | Black Coal | 5.167 | 3.833
Bayswater | BW04 | Black Coal | 5.167 | 3.833
Callide B | CALL_B_1 | Black Coal | 3.167 | 3.167
Callide B | CALL_B_2 | Black Coal | 3.167 | 3.167
Callide C | CPP_3 | Black Coal | 3.833 | 3.833
Callide C | CPP_4 | Black Coal | 3.833 | 3.833
Eraring | ER01 | Black Coal | 5 | 5
Eraring | ER02 | Black Coal | 5 | 5
Eraring | ER03 | Black Coal | 5 | 5
Eraring | ER04 | Black Coal | 5 | 5
Gladstone | GSTONE1 | Black Coal | 4.833 | 5
Gladstone | GSTONE2 | Black Coal | 4.833 | 5
Gladstone | GSTONE3 | Black Coal | 4.833 | 5
Gladstone | GSTONE4 | Black Coal | 4.833 | 5
Gladstone | GSTONE5 | Black Coal | 4.833 | 5
Gladstone | GSTONE6 | Black Coal | 4.833 | 5
Kogan Creek | KPP_1 | Black Coal | 3.5 | 3.5
Liddell | LD01 | Black Coal | 4 | 3
Liddell | LD02 | Black Coal | 4 | 3
Liddell | LD03 | Black Coal | 4 | 3
Liddell | LD04 | Black Coal | 4 | 3
Millmerran | MPP_1 | Black Coal | 1 | 1
Millmerran | MPP_2 | Black Coal | 1 | 1
Mt Piper | MP1 | Black Coal | 5.167 | 5.167
Mt Piper | MP2 | Black Coal | 5.167 | 5.167
Stanwell | STAN-1 | Black Coal | 3 | 3
Stanwell | STAN-2 | Black Coal | 3 | 3
Stanwell | STAN-3 | Black Coal | 3 | 3
Stanwell | STAN-4 | Black Coal | 3 | 3
Tarong | TARONG#1 | Black Coal | 4 | 4
Tarong | TARONG#2 | Black Coal | 4 | 4
Tarong | TARONG#3 | Black Coal | 4 | 4
Tarong | TARONG#4 | Black Coal | 4 | 4
Tarong North | TNPS1 | Black Coal | 5.333 | 5.333
Vales Point B | VP5 | Black Coal | 4.833 | 3.667
Vales Point B | VP6 | Black Coal | 4.833 | 3.667
Loy Yang A Power Station | LYA1 | Brown Coal | 5.5 | 5.333
Loy Yang A Power Station | LYA2 | Brown Coal | 5.5 | 5.333
Loy Yang A Power Station | LYA3 | Brown Coal | 5.5 | 5.333
Loy Yang A Power Station | LYA4 | Brown Coal | 5.5 | 5.333
Loy Yang B | LOYYB1 | Brown Coal | 9 | 9
Loy Yang B | LOYYB2 | Brown Coal | 9 | 9
Yallourn W | YWPS1 | Brown Coal | 4.333 | 4.333
Yallourn W | YWPS2 | Brown Coal | 4.333 | 4.333
Yallourn W | YWPS3 | Brown Coal | 4.333 | 4.333
Yallourn W | YWPS4 | Brown Coal | 4.333 | 4.333
Swanbank E GT | SWAN_E | CCGT | 10.7 | 10.7
Tallawarra | TALWA1 | CCGT | 6 | 6
Yarwun Cogen | YARWUN_1 | CCGT | 10 | 10
Condamine | CPSA_GT1 | CCGT - Gas Turbine | 3 | 3
Condamine | CPSA_GT2 | CCGT - Gas Turbine | 3 | 3
Darling Downs | DDPS1_GT1 | CCGT - Gas Turbine | 6.333 | 6.333
Darling Downs | DDPS1_GT2 | CCGT - Gas Turbine | 6.333 | 6.333
Darling Downs | DDPS1_GT3 | CCGT - Gas Turbine | 6.333 | 6.333
Osborne | OsborneGT | CCGT - Gas Turbine | 2.667 | 2.667
Pelican Point | PPCCGTGT1 | CCGT - Gas Turbine | 10 | 10
Pelican Point | PPCCGTGT2 | CCGT - Gas Turbine | 10 | 10
Tamar Valley | TVCC201_GT | CCGT - Gas Turbine | 1.8 | 9
Yabulu PS | YABULU | CCGT - Gas Turbine | 5.7 | 5.7
Newport | NPS | Gas-powered steam turbine | 7 | 7
Torrens Island A | TORRA1 | Gas-powered steam turbine | 4.8333 | 5
Torrens Island A | TORRA2 | Gas-powered steam turbine | 4.8333 | 5
Torrens Island A | TORRA3 | Gas-powered steam turbine | 4.8333 | 5
Torrens Island A | TORRA4 | Gas-powered steam turbine | 4.8333 | 5
Torrens Island B | TORRB1 | Gas-powered steam turbine | 7.5 | 5
Torrens Island B | TORRB2 | Gas-powered steam turbine | 7.5 | 5
Torrens Island B | TORRB3 | Gas-powered steam turbine | 7.5 | 5
Torrens Island B | TORRB4 | Gas-powered steam turbine | 7.5 | 5

## Mainland Inertia
Go to Assumptions Summary
Mainland Inertia
Key deviations from Primary Source: Inertia requirements methodology: Inertia requirements and shortfalls
1) Comment: Minimum inertia levels not included in AEMO's ISP
For each region an inertia constraint was included in the generation development plan to ensure the aggregate total of inertia in each region in each trading interval is sufficient to meet minimum requirements.
Region | Minimum inertia level (MW.s)
NSW | 10000
QLD | 12800
SA1 | 0
VIC | 12600
1. For South Australia, the minimum inertia level was sourced from ElectraNet’s calculation of requirements published as part of the South Australian Energy Transformation RIT-T.
2. Synchronous Condenser options are able to be built to contribute to the inertia requirement at a cost of $37,727/MWs. This cost is based on ElectraNet's February 2019 Addressing the System Strength Gap in SA report.

## Tasmanian Inertia
Go to Assumptions Summary
Tasmanian Inertia
Key deviations from Primary Source: TasNetworks
1) Comment: Minimum inertia levels not included in AEMO's ISP
In Tasmania, a customised linear inertia requirement was imposed which accounts for the effect of Tasmanian demand, interconnector flows, seasonal differences in hydro minimum loads and the effect of variable wind production and PSH development. The following equations are enforced as a hard constraint in the model to ensure there is enough inertia in Tasmania in each hour of the forecast:
On export, sum of terms in the table below, hard-export column ≥ 810
On import, sum of terms in the table below, hard-import column ≥ -450 - 0.07*Tasmanian demand
On import, sum of terms in the table below, hard-minimum column ≥ 3,800
The cost of operation as a synchronous condenser, when required, is computed through an additional constraint with terms using the right two columns of the table. This constraint can violate at a cost of 17 cents/MW.s for that hour long interval.
Term in inertia constraint equation left-hand side | Hard constraint |  |  | Constraint for synchronous condenser costing
| Contribution on export (MW.s) | Contribution on import (MW.s) | Contribution to minimum (MW.s) | Contribution on export (MW.s) | Contribution on import (MW.s) | Contribution to minimum (MW.s)
Tas-Vic flow | -5.04*export flow (MW) | 5.95*import flow (MW) | 0 | -5.04*export flow (MW) | 5.95*import flow (MW) | 0
Tasmanian wind | 0 | -1.17*dispatch (MW) | 0 | 0 | -1.17*dispatch (MW) | 0
Tasmanian PSH | 3.33*capacity (MW)
John Butters1 | 600 |  |  | 3.9*dispatch (MW)
Poatina1 | 1713 |  |  | 5.0*dispatch (MW)
Anthony Pieman | 4*dispatch_no-sync (MW)* + 1,652 |  |  | 4*dispatch (MW)
Gordon | 4.3*dispatch_no-sync (MW)* + 626 |  |  | 4.3*dispatch (MW)
Mersey Forth Lower | 3.4*dispatch_no-sync (MW)* + 565 |  |  | 3.4*dispatch (MW)
Mersey Forth Upper | 2.8*dispatch_no-sync (MW)* + 149 |  |  | 2.8*dispatch (MW)
Lower Derwent | 3.7*dispatch (MW)
Tarraleah | 4.0*dispatch (MW)
Trevallyn | 4.3*dispatch (MW)
Tungatinah | 3.2*dispatch (MW)
Bell Bay | 8.6*dispatch (MW)
Tamar Valley Combined Cycle | 7.7*dispatch (MW)
Tamar Valley Peaking | 7.7*dispatch (MW
1. Since John Butters and Poatina can operate as a generator or synchronous condenser, they are assumed to contribute at full value to the hard constraint.

## Hydro Climate Factor
Go to Assumptions Summary
Hydro Climate Factor
Key deviations from Primary Source: AEMO Final 2020 ISP Input and Assumptions Workbook
Nil
An inflow adjustment to capture climate risks is applied as a scalar to the historical inflow reference years
Mainland factors are developed using data for 'Southern Australia', where the majority of non-pumped hydro is located and should be applied to all mainland regions
Tasmanian factors consider a reduced drying expectation, as supported by numerous studies, particularly the Climate Futures for Tasmania dataset
A median trajectory is provided as are a high and low sensitivities (hot and dry, hot and wet).
All rainfall is further degraded by a factor recognising that streamflow's will reduce more than rainfall
TasNetwork's scenarios apply the Median trajectories by default.
Slow Change
Mainland Regions | 2021-22 | 2022-23 | 2023-24 | 2024-25 | 2025-26 | 2026-27 | 2027-28 | 2028-29 | 2029-30 | 2030-31 | 2031-32 | 2032-33 | 2033-34 | 2034-35 | 2035-36 | 2036-37 | 2037-38 | 2038-39 | 2039-40 | 2040-41 | 2041-42 | 2042-43 | 2043-44 | 2044-45 | 2045-46 | 2046-47 | 2047-48 | 2048-49 | 2049-50
Hot and Dry | -10.29% | -11.57% | -12.86% | -14.14% | -15.43% | -16.72% | -18% | -19.29% | -20.57% | -21.86% | -23.15% | -24.43% | -25.72% | -27% | -28.29% | -29.57% | -30.86% | -32.15% | -33.43% | -34.72% | -36% | -37.29% | -38.58% | -39.86% | -41.15% | -42.43% | -43.72% | -45% | -46.29%
Median | -4.071% | -4.58% | -5.089% | -5.597% | -6.106% | -6.615% | -7.124% | -7.633% | -8.142% | -8.65% | -9.159% | -9.668% | -10.18% | -10.69% | -11.19% | -11.7% | -12.21% | -12.72% | -13.23% | -13.74% | -14.25% | -14.76% | -15.27% | -15.77% | -16.28% | -16.79% | -17.3% | -17.81% | -18.32%
Hot and Wet | 0.7537% | 0.8479% | 0.9421% | 1.036% | 1.13% | 1.225% | 1.319% | 1.413% | 1.507% | 1.602% | 1.696% | 1.79% | 1.884% | 1.978% | 2.073% | 2.167% | 2.261% | 2.355% | 2.449% | 2.544% | 2.638% | 2.732% | 2.826% | 2.92% | 3.015% | 3.109% | 3.203% | 3.297% | 3.391%
Central
Mainland Regions | 2021-22 | 2022-23 | 2023-24 | 2024-25 | 2025-26 | 2026-27 | 2027-28 | 2028-29 | 2029-30 | 2030-31 | 2031-32 | 2032-33 | 2033-34 | 2034-35 | 2035-36 | 2036-37 | 2037-38 | 2038-39 | 2039-40 | 2040-41 | 2041-42 | 2042-43 | 2043-44 | 2044-45 | 2045-46 | 2046-47 | 2047-48 | 2048-49 | 2049-50
Hot and Dry | -9.44% | -10.62% | -11.8% | -12.98% | -14.16% | -15.34% | -16.52% | -17.7% | -18.88% | -20.06% | -21.24% | -22.42% | -23.6% | -24.78% | -25.96% | -27.14% | -28.32% | -29.5% | -30.68% | -31.86% | -33.04% | -34.22% | -35.4% | -36.58% | -37.76% | -38.94% | -40.12% | -41.3% | -42.48%
Median | -3.132% | -3.524% | -3.915% | -4.307% | -4.698% | -5.09% | -5.481% | -5.873% | -6.264% | -6.656% | -7.047% | -7.439% | -7.83% | -8.222% | -8.613% | -9.005% | -9.396% | -9.788% | -10.18% | -10.57% | -10.96% | -11.35% | -11.75% | -12.14% | -12.53% | -12.92% | -13.31% | -13.7% | -14.09%
Hot and Wet | 0.4886% | 0.5496% | 0.6107% | 0.6718% | 0.7329% | 0.7939% | 0.855% | 0.9161% | 0.9771% | 1.038% | 1.099% | 1.16% | 1.221% | 1.282% | 1.344% | 1.405% | 1.466% | 1.527% | 1.588% | 1.649% | 1.71% | 1.771% | 1.832% | 1.893% | 1.954% | 2.015% | 2.076% | 2.137% | 2.199%
High DER
Mainland Regions | 2021-22 | 2022-23 | 2023-24 | 2024-25 | 2025-26 | 2026-27 | 2027-28 | 2028-29 | 2029-30 | 2030-31 | 2031-32 | 2032-33 | 2033-34 | 2034-35 | 2035-36 | 2036-37 | 2037-38 | 2038-39 | 2039-40 | 2040-41 | 2041-42 | 2042-43 | 2043-44 | 2044-45 | 2045-46 | 2046-47 | 2047-48 | 2048-49 | 2049-50
Hot and Dry | -9.44% | -10.62% | -11.8% | -12.98% | -14.16% | -15.34% | -16.52% | -17.7% | -18.88% | -20.06% | -21.24% | -22.42% | -23.6% | -24.78% | -25.96% | -27.14% | -28.32% | -29.5% | -30.68% | -31.86% | -33.04% | -34.22% | -35.4% | -36.58% | -37.76% | -38.94% | -40.12% | -41.3% | -42.48%
Median | -3.132% | -3.524% | -3.915% | -4.307% | -4.698% | -5.09% | -5.481% | -5.873% | -6.264% | -6.656% | -7.047% | -7.439% | -7.83% | -8.222% | -8.613% | -9.005% | -9.396% | -9.788% | -10.18% | -10.57% | -10.96% | -11.35% | -11.75% | -12.14% | -12.53% | -12.92% | -13.31% | -13.7% | -14.09%
Hot and Wet | 0.4886% | 0.5496% | 0.6107% | 0.6718% | 0.7329% | 0.7939% | 0.855% | 0.9161% | 0.9771% | 1.038% | 1.099% | 1.16% | 1.221% | 1.282% | 1.344% | 1.405% | 1.466% | 1.527% | 1.588% | 1.649% | 1.71% | 1.771% | 1.832% | 1.893% | 1.954% | 2.015% | 2.076% | 2.137% | 2.199%
Fast Change
Mainland Regions | 2021-22 | 2022-23 | 2023-24 | 2024-25 | 2025-26 | 2026-27 | 2027-28 | 2028-29 | 2029-30 | 2030-31 | 2031-32 | 2032-33 | 2033-34 | 2034-35 | 2035-36 | 2036-37 | 2037-38 | 2038-39 | 2039-40 | 2040-41 | 2041-42 | 2042-43 | 2043-44 | 2044-45 | 2045-46 | 2046-47 | 2047-48 | 2048-49 | 2049-50
Hot and Dry | -8.029% | -9.032% | -10.04% | -11.04% | -12.04% | -13.05% | -14.05% | -15.05% | -16.06% | -17.06% | -18.06% | -19.07% | -20.07% | -21.08% | -22.08% | -23.08% | -24.09% | -25.09% | -26.09% | -27.1% | -28.1% | -29.1% | -30.11% | -31.11% | -32.11% | -33.12% | -34.12% | -35.13% | -36.13%
Median | -1.568% | -1.763% | -1.959% | -2.155% | -2.351% | -2.547% | -2.743% | -2.939% | -3.135% | -3.331% | -3.527% | -3.723% | -3.919% | -4.115% | -4.311% | -4.507% | -4.703% | -4.898% | -5.094% | -5.29% | -5.486% | -5.682% | -5.878% | -6.074% | -6.27% | -6.466% | -6.662% | -6.858% | -7.054%
Hot and Wet | 0.04675% | 0.05259% | 0.05843% | 0.06428% | 0.07012% | 0.07597% | 0.08181% | 0.08765% | 0.0935% | 0.09934% | 0.1052% | 0.111% | 0.1169% | 0.1227% | 0.1286% | 0.1344% | 0.1402% | 0.1461% | 0.1519% | 0.1578% | 0.1636% | 0.1695% | 0.1753% | 0.1811% | 0.187% | 0.1928% | 0.1987% | 0.2045% | 0.2104%
Step Change
Mainland Regions | 2021-22 | 2022-23 | 2023-24 | 2024-25 | 2025-26 | 2026-27 | 2027-28 | 2028-29 | 2029-30 | 2030-31 | 2031-32 | 2032-33 | 2033-34 | 2034-35 | 2035-36 | 2036-37 | 2037-38 | 2038-39 | 2039-40 | 2040-41 | 2041-42 | 2042-43 | 2043-44 | 2044-45 | 2045-46 | 2046-47 | 2047-48 | 2048-49 | 2049-50
Hot and Dry | -4.639% | -5.219% | -5.798% | -6.378% | -6.958% | -7.538% | -8.118% | -8.698% | -9.278% | -9.857% | -10.44% | -11.02% | -11.6% | -12.18% | -12.76% | -13.34% | -13.92% | -14.5% | -15.08% | -15.66% | -16.24% | -16.82% | -17.4% | -17.98% | -18.56% | -19.13% | -19.71% | -20.29% | -20.87%
Median | -0.9057% | -1.019% | -1.132% | -1.245% | -1.359% | -1.472% | -1.585% | -1.698% | -1.811% | -1.925% | -2.038% | -2.151% | -2.264% | -2.377% | -2.491% | -2.604% | -2.717% | -2.83% | -2.943% | -3.057% | -3.17% | -3.283% | -3.396% | -3.509% | -3.623% | -3.736% | -3.849% | -3.962% | -4.076%
Hot and Wet | 0.02701% | 0.03039% | 0.03376% | 0.03714% | 0.04051% | 0.04389% | 0.04727% | 0.05064% | 0.05402% | 0.0574% | 0.06077% | 0.06415% | 0.06752% | 0.0709% | 0.07428% | 0.07765% | 0.08103% | 0.08441% | 0.08778% | 0.09116% | 0.09453% | 0.09791% | 0.1013% | 0.1047% | 0.108% | 0.1114% | 0.1148% | 0.1182% | 0.1215%
Slow Change
Tasmania | 2021-22 | 2022-23 | 2023-24 | 2024-25 | 2025-26 | 2026-27 | 2027-28 | 2028-29 | 2029-30 | 2030-31 | 2031-32 | 2032-33 | 2033-34 | 2034-35 | 2035-36 | 2036-37 | 2037-38 | 2038-39 | 2039-40 | 2040-41 | 2041-42 | 2042-43 | 2043-44 | 2044-45 | 2045-46 | 2046-47 | 2047-48 | 2048-49 | 2049-50
Hot and Dry | -7.556% | -8% | -8.444% | -8.889% | -9.333% | -9.778% | -10.22% | -10.67% | -11.11% | -11.56% | -12% | -12.44% | -12.89% | -13.33% | -13.78% | -14.22% | -14.67% | -15.11% | -15.56% | -16% | -16.44% | -16.89% | -17.33% | -17.78% | -18.22% | -18.67% | -19.11% | -19.56% | -20%
Median | -3.4% | -3.6% | -3.8% | -4% | -4.2% | -4.4% | -4.6% | -4.8% | -5% | -5.2% | -5.4% | -5.6% | -5.8% | -6% | -6.2% | -6.4% | -6.6% | -6.8% | -7% | -7.2% | -7.4% | -7.6% | -7.8% | -8% | -8.2% | -8.4% | -8.6% | -8.8% | -9%
Hot and Wet | 1.511% | 1.6% | 1.689% | 1.778% | 1.867% | 1.956% | 2.044% | 2.133% | 2.222% | 2.311% | 2.4% | 2.489% | 2.578% | 2.667% | 2.756% | 2.844% | 2.933% | 3.022% | 3.111% | 3.2% | 3.289% | 3.378% | 3.467% | 3.556% | 3.644% | 3.733% | 3.822% | 3.911% | 4%
Central
Tasmania | 2021-22 | 2022-23 | 2023-24 | 2024-25 | 2025-26 | 2026-27 | 2027-28 | 2028-29 | 2029-30 | 2030-31 | 2031-32 | 2032-33 | 2033-34 | 2034-35 | 2035-36 | 2036-37 | 2037-38 | 2038-39 | 2039-40 | 2040-41 | 2041-42 | 2042-43 | 2043-44 | 2044-45 | 2045-46 | 2046-47 | 2047-48 | 2048-49 | 2049-50
Hot and Dry | -6.222% | -6.588% | -6.954% | -7.32% | -7.686% | -8.052% | -8.418% | -8.784% | -9.15% | -9.516% | -9.882% | -10.25% | -10.61% | -10.98% | -11.35% | -11.71% | -12.08% | -12.44% | -12.81% | -13.18% | -13.54% | -13.91% | -14.27% | -14.64% | -15.01% | -15.37% | -15.74% | -16.1% | -16.47%
Median | -2.8% | -2.965% | -3.129% | -3.294% | -3.459% | -3.624% | -3.788% | -3.953% | -4.118% | -4.282% | -4.447% | -4.612% | -4.776% | -4.941% | -5.106% | -5.271% | -5.435% | -5.6% | -5.765% | -5.929% | -6.094% | -6.259% | -6.424% | -6.588% | -6.753% | -6.918% | -7.082% | -7.247% | -7.412%
Hot and Wet | 1.244% | 1.318% | 1.391% | 1.464% | 1.537% | 1.61% | 1.684% | 1.757% | 1.83% | 1.903% | 1.976% | 2.05% | 2.123% | 2.196% | 2.269% | 2.342% | 2.416% | 2.489% | 2.562% | 2.635% | 2.708% | 2.782% | 2.855% | 2.928% | 3.001% | 3.075% | 3.148% | 3.221% | 3.294%
High DER
Tasmania | 2021-22 | 2022-23 | 2023-24 | 2024-25 | 2025-26 | 2026-27 | 2027-28 | 2028-29 | 2029-30 | 2030-31 | 2031-32 | 2032-33 | 2033-34 | 2034-35 | 2035-36 | 2036-37 | 2037-38 | 2038-39 | 2039-40 | 2040-41 | 2041-42 | 2042-43 | 2043-44 | 2044-45 | 2045-46 | 2046-47 | 2047-48 | 2048-49 | 2049-50
Hot and Dry | -6.222% | -6.588% | -6.954% | -7.32% | -7.686% | -8.052% | -8.418% | -8.784% | -9.15% | -9.516% | -9.882% | -10.25% | -10.61% | -10.98% | -11.35% | -11.71% | -12.08% | -12.44% | -12.81% | -13.18% | -13.54% | -13.91% | -14.27% | -14.64% | -15.01% | -15.37% | -15.74% | -16.1% | -16.47%
Median | -2.8% | -2.965% | -3.129% | -3.294% | -3.459% | -3.624% | -3.788% | -3.953% | -4.118% | -4.282% | -4.447% | -4.612% | -4.776% | -4.941% | -5.106% | -5.271% | -5.435% | -5.6% | -5.765% | -5.929% | -6.094% | -6.259% | -6.424% | -6.588% | -6.753% | -6.918% | -7.082% | -7.247% | -7.412%
Hot and Wet | 1.244% | 1.318% | 1.391% | 1.464% | 1.537% | 1.61% | 1.684% | 1.757% | 1.83% | 1.903% | 1.976% | 2.05% | 2.123% | 2.196% | 2.269% | 2.342% | 2.416% | 2.489% | 2.562% | 2.635% | 2.708% | 2.782% | 2.855% | 2.928% | 3.001% | 3.075% | 3.148% | 3.221% | 3.294%
Fast Change
Tasmania | 2021-22 | 2022-23 | 2023-24 | 2024-25 | 2025-26 | 2026-27 | 2027-28 | 2028-29 | 2029-30 | 2030-31 | 2031-32 | 2032-33 | 2033-34 | 2034-35 | 2035-36 | 2036-37 | 2037-38 | 2038-39 | 2039-40 | 2040-41 | 2041-42 | 2042-43 | 2043-44 | 2044-45 | 2045-46 | 2046-47 | 2047-48 | 2048-49 | 2049-50
Hot and Dry | -4% | -4.235% | -4.471% | -4.706% | -4.941% | -5.176% | -5.412% | -5.647% | -5.882% | -6.118% | -6.353% | -6.588% | -6.824% | -7.059% | -7.294% | -7.529% | -7.765% | -8% | -8.235% | -8.471% | -8.706% | -8.941% | -9.176% | -9.412% | -9.647% | -9.882% | -10.12% | -10.35% | -10.59%
Median | -1.8% | -1.906% | -2.012% | -2.118% | -2.224% | -2.329% | -2.435% | -2.541% | -2.647% | -2.753% | -2.859% | -2.965% | -3.071% | -3.176% | -3.282% | -3.388% | -3.494% | -3.6% | -3.706% | -3.812% | -3.918% | -4.024% | -4.129% | -4.235% | -4.341% | -4.447% | -4.553% | -4.659% | -4.765%
Hot and Wet | 0.6275% | 0.7059% | 0.7843% | 0.8627% | 0.9412% | 1.02% | 1.098% | 1.176% | 1.255% | 1.333% | 1.412% | 1.49% | 1.569% | 1.647% | 1.725% | 1.804% | 1.882% | 1.961% | 2.039% | 2.118% | 2.196% | 2.275% | 2.353% | 2.431% | 2.51% | 2.588% | 2.667% | 2.745% | 2.824%
Step Change
Tasmania | 2021-22 | 2022-23 | 2023-24 | 2024-25 | 2025-26 | 2026-27 | 2027-28 | 2028-29 | 2029-30 | 2030-31 | 2031-32 | 2032-33 | 2033-34 | 2034-35 | 2035-36 | 2036-37 | 2037-38 | 2038-39 | 2039-40 | 2040-41 | 2041-42 | 2042-43 | 2043-44 | 2044-45 | 2045-46 | 2046-47 | 2047-48 | 2048-49 | 2049-50
Hot and Dry | -2.311% | -2.447% | -2.583% | -2.719% | -2.855% | -2.991% | -3.127% | -3.263% | -3.399% | -3.535% | -3.671% | -3.807% | -3.942% | -4.078% | -4.214% | -4.35% | -4.486% | -4.622% | -4.758% | -4.894% | -5.03% | -5.166% | -5.302% | -5.438% | -5.574% | -5.71% | -5.846% | -5.982% | -6.118%
Median | -1.04% | -1.101% | -1.162% | -1.224% | -1.285% | -1.346% | -1.407% | -1.468% | -1.529% | -1.591% | -1.652% | -1.713% | -1.774% | -1.835% | -1.896% | -1.958% | -2.019% | -2.08% | -2.141% | -2.202% | -2.264% | -2.325% | -2.386% | -2.447% | -2.508% | -2.569% | -2.631% | -2.692% | -2.753%
Hot and Wet | 0.4706% | 0.5294% | 0.5882% | 0.6471% | 0.7059% | 0.7647% | 0.8235% | 0.8824% | 0.9412% | 1% | 1.059% | 1.118% | 1.176% | 1.235% | 1.294% | 1.353% | 1.412% | 1.471% | 1.529% | 1.588% | 1.647% | 1.706% | 1.765% | 1.824% | 1.882% | 1.941% | 2% | 2.059% | 2.118%
Note on mainland multipliers:
Precipitation trends sourced from climatechangeinaustralia.com.au with consideration for hydrological impacts as described in Potter et al. http://www.bom.gov.au/research/projects/vicci/docs/2016/PotterEtAl2016.pdf
Hot and Dry - Southern Australia, GFDL-ESM2M, x3 streamflow reduction
Median - Southern Australia, ACCESS1.0 x2.5 streamflow reduction
Hot and Wet - Souther Australia, NorESM1-M x2 streamflow increase
Note on Tasmanian multipliers:
Streamflow trends sourced from Chiew et al. https://publications.csiro.au/rpr/pub?list=SEA&pid=csiro:EP176302&sb=RECENT&expert=false&n=13&rpp=25&page=1&tr=167&q=Chiew%2C%20Francis&dr=all
Hot and Dry - 10th percentile of GCMs studied
Median - 50th percentile of GCMs studied
Hot and Wet - 90th percentile of GCMs studied

## Mainland Hydro Inflows
Go to Assumptions Summary
Mainland Hydro Inflows (GWh)
Key deviations from Primary Source: AEMO Draft 2021-22 Input and Assumptions Workbook
Nil
Queensland and Victoria schemes
Queensland and Victorian schemes will be based on long term historical inflows.
| Jul | Aug | Sep | Oct | Nov | Dec | Jan | Feb | Mar | Apr | May | Jun | Annual Total
Koombooloomba Dam | 35.9 | 72.8 | 62.7 | 50.7 | 35.9 | 44.5 | 15.6 | 21.5 | 22.6 | 16.8 | 22.5 | 40 | 441.5
Kuranda Weir | 17.4 | 12.5 | 30 | 18.5 | 16.3 | 12.6 | 31.2 | 25.3 | 29.4 | 17 | 28.7 | 27.3 | 266.2
Eildon | 33.7 | 45.7 | 48.6 | 33.4 | 16.5 | 6.5 | 3.8 | 1.8 | 1.9 | 3.4 | 5.5 | 18.8 | 219.6
Dartmouth | 32.1 | 42.7 | 58.8 | 50.8 | 26.4 | 16.7 | 10.1 | 7.7 | 4.1 | 5 | 9.7 | 20.9 | 285
Queensland | Feb: Victoria
Snowy scheme
The Snowy scheme will consider the influence of specific historical reference years. The data below reflects interpretation of public domain data, and may not match precisely with the confidential data. https://www.snowyhydro.com.au/our-energy/water/inflows/
Blowering, Eucumbene and Guthega
Reference Year (FYE) | Jul | Aug | Sep | Oct | Nov | Dec | Jan | Feb | Mar | Apr | May | Jun | Annual Total
2011 | 865.6913 | 527.6107 | 566.5134 | 663.1503 | 347.269 | 485.6217 | 380.4839 | 375.3992 | 113.0974 | 371.6624 | 498.06 | 861.1939 | 6055.753
2012 | 682.0511 | 421.4805 | 446.6444 | 504.7129 | 244.1462 | 340.1259 | 300.053 | 294.2977 | 88.4854 | 290.8707 | 391.582 | 677.1747 | 4681.6243
2013 | 549.7987 | 331.7523 | 348.0947 | 386.6747 | 181.5982 | 270.4208 | 241.4825 | 239.2594 | 72.1848 | 237.1639 | 316.7908 | 547.7091 | 3722.9299
2014 | 512.9528 | 324.3205 | 357.6385 | 439.9052 | 249.8547 | 317.6532 | 226.0187 | 219.4749 | 65.7618 | 216.2862 | 293.4551 | 507.5974 | 3730.9191
2015 | 475.341 | 282.5933 | 295.9449 | 328.7137 | 155.3044 | 238.8956 | 208.5735 | 207.9291 | 62.8622 | 206.47 | 274.4905 | 474.508 | 3211.6263
2016 | 665.0774 | 393.5352 | 408.6738 | 445.0444 | 201.0191 | 319.1451 | 291.737 | 291.3965 | 88.1532 | 289.5098 | 384.32 | 664.3393 | 4441.9507
2017 | 670.3907 | 413.2341 | 441.0653 | 507.4711 | 255.5108 | 353.3879 | 294.8726 | 289.53 | 87.0841 | 286.2484 | 385.0355 | 665.8372 | 4649.6679
2018 | 640.1975 | 383.8116 | 401.0828 | 441.9137 | 204.1451 | 310.8314 | 281.0664 | 279.2292 | 84.3201 | 276.9965 | 369.232 | 638.3369 | 4311.1631
Snowy

## Tasmanian Hydro Model
Go to Assumptions Summary
Tasmanian Hydro Model
Key deviations from Primary Source: TasNetworks
Comment: Deviates from AEMO's ISP: 1) 10 pond scheme used 2) Small non-scheduled generators modelled explicitly 3) Spill allowed for all ponds except for Gordon and Poatina
Scheme | Generators | Cascade | Total generating capacity (MW) | Total max energy in storage (GWh) | Average annual inflows (GWh) | Allowed to spill
Gordon | Gordon | Gordon-Peddar | 370 (at typical head - lake 40 % full) | 4699 | 1155 | False
Poatina | Poatina | yingina/Great Lake | 342 | 6867.4 | 1317 | False
Trevallyn | Trevallyn | yingina/Great Lake | 103 | 2.3 | 450 | True
John Butters | John Butters Upper Lake Margaret Lower Lake Margaret | King-Yolande | 155.4 | 250.4 | 624 | True
Tarraleah | Bulters Gorge Tarraleah | Derwent | 87.5 (Tarraleah restricted to 75 MW at present due to canal constraints) | 380.6 | 735 | True
Tungatinah | Lake Echo Tungatinah | Derwent | 142 Winter 174 Summer (Lake Echo allowed to run in Summer only to reflect typical running.) | 44.7 | 716 | True
Lower Derwent | Liapootah Wayatinah Catagunya Repulse Cluny Meadowbank | Derwent | 278 | 3.6 | 303 | True
Anthony Pieman | Tribute Mackintosh Bastyan Reece | Pieman | 500 | 101.6 | 1877 | True
Mersey Forth Upper | Rowallan Fisher Lemonthyme | Mersey Forth | 110.5 | 92 | 562 | True
Mersey Forth Lower | Wilmot Cethana Devils Gate Paloona | Mersery Forth | 226.5 | 15.3 | 556 | True

## Tasmanian Hydro Inflows
Go to Assumptions Summary
Tasmanian Hydro Inflows
Key deviations from Primary Source: TasNetworks and Hydro Tasmania
Comment: Deviates from AEMO's ISP: 1) 10 pond scheme used 2) Small non-scheduled generators modelled explicitly 3) Spill allowed for all ponds except for Gordon and Poatina
The scenario specific inflow adjustments are applied to this raw inflow data.
Inflows are inclusive of small non-scheduled hydro generators. As such, historical small non-scheduled hydro generation is added back to demand forecast.
Natural inflows: not inclusive of upstream inflows (GWh) | 2021-22 | 2022-23 | 2023-24 | 2024-25 | 2025-26 | 2026-27 | 2027-28 | 2028-29 | 2029-30 | 2030-31 | 2031-32 | 2032-33 | 2033-34 | 2034-35 | 2035-36 | 2036-37 | 2037-38 | 2038-39 | 2039-40 | 2040-41 | 2041-42 | 2042-43 | 2043-44 | 2044-45 | 2045-46 | 2046-47 | 2047-48 | 2048-49 | 2049-50
Historical profile | 2013-14 | 2014-15 | 2015-16 | 2016-17 | 2017-18 | 2018-19 | 2010-11 | 2011-12 | 2012-13 | 2013-14 | 2014-15 | 2015-16 | 2016-17 | 2017-18 | 2018-19 | 2010-11 | 2011-12 | 2012-13 | 2013-14 | 2014-15 | 2015-16 | 2016-17 | 2017-18 | 2018-19 | 2010-11 | 2011-12 | 2012-13 | 2013-14 | 2014-15
Gordon | 873.09 | 1410.9 | 1170.68 | 1053.98 | 1186.6 | 1248.99 | 1170.28 | 1153.14 | 1126.71 | 873.09 | 1416.78 | 1164.8 | 1053.98 | 1186.6 | 1251.01 | 1168.26 | 1153.14 | 1126.71 | 875.8 | 1414.08 | 1164.8 | 1053.98 | 1189.88 | 1247.72 | 1168.26 | 1153.14 | 1128.37 | 874.14 | 1414.08
Poatina | 824.27 | 1664.81 | 958.17 | 1451.68 | 1519.34 | 1118.56 | 1260.6 | 1761.82 | 1289.75 | 824.27 | 1671 | 951.98 | 1451.68 | 1519.34 | 1123.6 | 1255.56 | 1761.82 | 1289.75 | 825.84 | 1669.43 | 951.98 | 1451.68 | 1520.1 | 1122.84 | 1255.56 | 1761.82 | 1303.41 | 812.18 | 1669.43
Trevallyn | 269.63 | 694.46 | 250.6 | 418.67 | 589.53 | 180.82 | 269.24 | 803.08 | 576.62 | 269.63 | 694.99 | 248.86 | 420.95 | 589.53 | 181.78 | 266.8 | 803.08 | 577.1 | 270.97 | 694.46 | 248.86 | 418.67 | 594.4 | 180.82 | 266.8 | 803.08 | 578.16 | 269.63 | 694.46
John Butters | 517.33 | 726.38 | 618.27 | 561.86 | 663.49 | 706.26 | 642.91 | 610.98 | 568.5 | 517.33 | 729.48 | 615.17 | 561.86 | 663.49 | 709.24 | 639.93 | 610.98 | 568.5 | 521.26 | 725.55 | 615.17 | 561.86 | 665 | 707.73 | 639.93 | 610.98 | 569.63 | 520.13 | 725.55
Tarraleah | 715.4 | 759.01 | 736.61 | 720.62 | 736.29 | 741.07 | 738.99 | 733.33 | 732.93 | 715.4 | 761.68 | 733.15 | 719.85 | 736.29 | 743.91 | 735.09 | 733.33 | 733.42 | 718.41 | 759.01 | 733.15 | 720.62 | 739.71 | 741.07 | 735.09 | 733.33 | 736.46 | 715.4 | 759.01
Tungatinah | 511.53 | 939.79 | 635.2 | 627.43 | 774.25 | 726.49 | 691.46 | 773.41 | 762.63 | 511.53 | 940.75 | 633.6 | 628.88 | 774.25 | 728.94 | 686 | 773.41 | 759.69 | 513.36 | 939.79 | 633.6 | 627.43 | 778.8 | 726.49 | 686 | 773.41 | 764.6 | 511.53 | 939.79
Lower Derwent | 191.26 | 433.39 | 268.34 | 259.72 | 389.45 | 297.42 | 292.77 | 278.8 | 318.38 | 191.26 | 433.74 | 267.68 | 261 | 389.45 | 298.68 | 288.51 | 278.8 | 317.12 | 192 | 433.39 | 267.68 | 259.72 | 392.38 | 297.42 | 288.51 | 278.8 | 319.02 | 191.26 | 433.39
Anthony Pieman | 1574.35 | 2219.57 | 1766.51 | 1647.82 | 2000.96 | 2035.48 | 1958.87 | 1900.61 | 1790.91 | 1574.35 | 2222.48 | 1759.58 | 1646.71 | 2000.96 | 2049.56 | 1944.36 | 1900.61 | 1785.79 | 1581.33 | 2219.57 | 1759.58 | 1647.82 | 2014.05 | 2035.48 | 1944.36 | 1900.61 | 1792.07 | 1574.35 | 2219.57
Mersey Forth Upper | 460.18 | 642.83 | 507.37 | 476.26 | 588.51 | 598.45 | 582.91 | 645.5 | 558.08 | 460.18 | 644.31 | 504.89 | 478.99 | 588.51 | 602.13 | 578.96 | 645.5 | 554.09 | 462.44 | 642.83 | 504.89 | 476.26 | 592.47 | 598.45 | 578.96 | 645.5 | 559.26 | 460.18 | 642.83
Mersey Forth Lower | 442.51 | 639.99 | 471.67 | 469.48 | 600.2 | 573.33 | 568.39 | 679.82 | 560 | 442.51 | 641.19 | 469.86 | 470.86 | 600.2 | 577.22 | 564.5 | 679.82 | 555.03 | 444.71 | 639.99 | 469.86 | 469.48 | 603.94 | 573.33 | 564.5 | 679.82 | 560.82 | 442.51 | 639.99
[11 empty] | 678.37 | 558.23 | 439.98 | 638.55 | 465.1

## Prudent Storage Level
Go to Assumptions Summary
Prudent Storage Level (PSL)
Key deviations from Primary Source: Hydro Tasmania public documents
Comment: Prudent storage levels not included in AEMO's ISP
The whole-of-system reservoir volume is known as Total Energy in Storage and the monthly minimums are the PSL profile that is imposed as part of Tasmania’s energy security plan mandated by the Tasmanian Government to manage the consequences of an extended Basslink outage. Based on a Full Starage Energy (FSE) of 13,546 GWh (system less Lake Echo). Upon entry of Marinus Link, there is a 10 percentage point decrease in the PSL profile, which represents a reversion to values that were applied prior to the energy security review that followed the extended outage of Basslink in 2016. This decrease does not represent Tasmanian Government policy. It affords more operating flexibility to Tasmanian hydro storage and delivers a one-off quantity of additional water for generation with Marinus Link.
PSL (GWh) | Jan | Feb | Mar | Apr | May | Jun | Jul | Aug | Sep | Oct | Nov | Dec
PSL without Marinus Link | 5076 | 4722 | 4362 | 4043 | 3981 | 3956 | 4097 | 4248 | 4764 | 5185 | 5344 | 5212
PSL with Marinus Link | 3721 | 3367 | 3007 | 2688 | 2626 | 2601 | 2742 | 2893 | 3409 | 3830 | 3989 | 3857
PSL (% of FSL) | Jan | Feb | Mar | Apr | May | Jun | Jul | Aug | Sep | Oct | Nov | Dec
PSL without Marinus Link | 37.5% | 34.9% | 32.2% | 29.8% | 29.4% | 29.2% | 30.2% | 31.4% | 35.2% | 38.3% | 39.5% | 38.5%
PSL with Marinus Link | 27.5% | 24.9% | 22.2% | 19.8% | 19.4% | 19.2% | 20.2% | 21.4% | 25.2% | 28.3% | 29.5% | 28.5%

## Summary Mapping
Go to Assumptions Summary
Summary Mapping
Unit_ID | Station | Fuel | Outage rate | VOM | FOM | Emissions | Auxiliary
BW01 | Bayswater | Bayswater | Black Coal NSW | Black Coal | Black Coal | Bayswater | Black Coal NSW
BW02 | Bayswater | Bayswater | Black Coal NSW | Black Coal | Black Coal | Bayswater | Black Coal NSW
BW03 | Bayswater | Bayswater | Black Coal NSW | Black Coal | Black Coal | Bayswater | Black Coal NSW
BW04 | Bayswater | Bayswater | Black Coal NSW | Black Coal | Black Coal | Bayswater | Black Coal NSW
ER01 | Eraring | Eraring | Black Coal NSW | Black Coal | Black Coal | Eraring | Black Coal NSW
ER02 | Eraring | Eraring | Black Coal NSW | Black Coal | Black Coal | Eraring | Black Coal NSW
ER03 | Eraring | Eraring | Black Coal NSW | Black Coal | Black Coal | Eraring | Black Coal NSW
ER04 | Eraring | Eraring | Black Coal NSW | Black Coal | Black Coal | Eraring | Black Coal NSW
LD01 | Liddell | Liddell | Black Coal NSW | Black Coal | Black Coal | Liddell | Black Coal NSW
LD02 | Liddell | Liddell | Black Coal NSW | Black Coal | Black Coal | Liddell | Black Coal NSW
LD03 | Liddell | Liddell | Black Coal NSW | Black Coal | Black Coal | Liddell | Black Coal NSW
LD04 | Liddell | Liddell | Black Coal NSW | Black Coal | Black Coal | Liddell | Black Coal NSW
MP1 | Mt Piper | Mt Piper | Black Coal NSW | Black Coal | Black Coal | Mt Piper | Black Coal NSW
MP2 | Mt Piper | Mt Piper | Black Coal NSW | Black Coal | Black Coal | Mt Piper | Black Coal NSW
VP5 | Vales Point B | Vales Point B | Black Coal NSW | Black Coal | Black Coal | Vales Point B | Black Coal NSW
VP6 | Vales Point B | Vales Point B | Black Coal NSW | Black Coal | Black Coal | Vales Point B | Black Coal NSW
CALL_B_1 | Callide B | Callide B | Black Coal QLD | Black Coal | Black Coal | Callide B | Black Coal QLD
CALL_B_2 | Callide B | Callide B | Black Coal QLD | Black Coal | Black Coal | Callide B | Black Coal QLD
CPP_3 | Callide C | Callide C | Black Coal QLD | Black Coal | Black Coal | Callide C | Black Coal QLD
CPP_4 | Callide C | Callide C | Black Coal QLD | Black Coal | Black Coal | Callide C | Black Coal QLD
GSTONE1 | Gladstone | Gladstone | Black Coal QLD | Black Coal | Black Coal | Gladstone | Black Coal QLD
GSTONE2 | Gladstone | Gladstone | Black Coal QLD | Black Coal | Black Coal | Gladstone | Black Coal QLD
GSTONE3 | Gladstone | Gladstone | Black Coal QLD | Black Coal | Black Coal | Gladstone | Black Coal QLD
GSTONE4 | Gladstone | Gladstone | Black Coal QLD | Black Coal | Black Coal | Gladstone | Black Coal QLD
GSTONE5 | Gladstone | Gladstone | Black Coal QLD | Black Coal | Black Coal | Gladstone | Black Coal QLD
GSTONE6 | Gladstone | Gladstone | Black Coal QLD | Black Coal | Black Coal | Gladstone | Black Coal QLD
KPP_1 | Kogan Creek | Kogan Creek | Black Coal QLD | Black Coal | Black Coal | Kogan Creek | Black Coal QLD
MPP_1 | Millmerran | Millmerran | Black Coal QLD | Black Coal | Black Coal | Millmerran | Black Coal QLD
MPP_2 | Millmerran | Millmerran | Black Coal QLD | Black Coal | Black Coal | Millmerran | Black Coal QLD
STAN-1 | Stanwell | Stanwell | Black Coal QLD | Black Coal | Black Coal | Stanwell | Black Coal QLD
STAN-2 | Stanwell | Stanwell | Black Coal QLD | Black Coal | Black Coal | Stanwell | Black Coal QLD
STAN-3 | Stanwell | Stanwell | Black Coal QLD | Black Coal | Black Coal | Stanwell | Black Coal QLD
STAN-4 | Stanwell | Stanwell | Black Coal QLD | Black Coal | Black Coal | Stanwell | Black Coal QLD
TARONG#1 | Tarong | Tarong | Black Coal QLD | Black Coal | Black Coal | Tarong | Black Coal QLD
TARONG#2 | Tarong | Tarong | Black Coal QLD | Black Coal | Black Coal | Tarong | Black Coal QLD
TARONG#3 | Tarong | Tarong | Black Coal QLD | Black Coal | Black Coal | Tarong | Black Coal QLD
TARONG#4 | Tarong | Tarong | Black Coal QLD | Black Coal | Black Coal | Tarong | Black Coal QLD
TNPS1 | Tarong North | Tarong North | Black Coal QLD | Black Coal | Black Coal | Tarong North | Black Coal QLD
LOYYB1 | Loy Yang B | Loy Yang B | Brown Coal VIC | Brown Coal | Loy Yang B | Loy Yang B | Brown Coal VIC
LOYYB2 | Loy Yang B | Loy Yang B | Brown Coal VIC | Brown Coal | Loy Yang B | Loy Yang B | Brown Coal VIC
LYA1 | Loy Yang A Power Station | Loy Yang A | Brown Coal VIC | Brown Coal | Loy Yang A Power Station | Loy Yang A Power Station | Brown Coal VIC
LYA2 | Loy Yang A Power Station | Loy Yang A | Brown Coal VIC | Brown Coal | Loy Yang A Power Station | Loy Yang A Power Station | Brown Coal VIC
LYA3 | Loy Yang A Power Station | Loy Yang A | Brown Coal VIC | Brown Coal | Loy Yang A Power Station | Loy Yang A Power Station | Brown Coal VIC
LYA4 | Loy Yang A Power Station | Loy Yang A | Brown Coal VIC | Brown Coal | Loy Yang A Power Station | Loy Yang A Power Station | Brown Coal VIC
YWPS1 | Yallourn W | Yallourn W | Brown Coal VIC | Brown Coal | Yallourn W | Yallourn W | Brown Coal VIC
YWPS2 | Yallourn W | Yallourn W | Brown Coal VIC | Brown Coal | Yallourn W | Yallourn W | Brown Coal VIC
YWPS3 | Yallourn W | Yallourn W | Brown Coal VIC | Brown Coal | Yallourn W | Yallourn W | Brown Coal VIC
YWPS4 | Yallourn W | Yallourn W | Brown Coal VIC | Brown Coal | Yallourn W | Yallourn W | Brown Coal VIC
QPS1 | Quarantine | Quarantine | OCGT | OCGT | OCGT | Quarantine | OCGT
QPS2 | Quarantine | Quarantine | OCGT | OCGT | OCGT | Quarantine | OCGT
QPS3 | Quarantine | Quarantine | OCGT | OCGT | OCGT | Quarantine | OCGT
QPS4 | Quarantine | Quarantine | OCGT | OCGT | OCGT | Quarantine | OCGT
QPS5 | Quarantine | Quarantine | OCGT | OCGT | OCGT | Quarantine | OCGT
MSTUART1 | Mt Stuart | Liquid Fuel | OCGT | OCGT | OCGT | Mt Stuart | OCGT
MSTUART2 | Mt Stuart | Liquid Fuel | OCGT | OCGT | OCGT | Mt Stuart | OCGT
MSTUART3 | Mt Stuart | Liquid Fuel | OCGT | OCGT | OCGT | Mt Stuart | OCGT
Smithfield Energy Facility | Smithfield Energy Facility | Smithfield Energy Facility | OCGT | OCGT | OCGT | Smithfield Energy Facility | OCGT
Tallawarra | Tallawarra | Tallawarra | CCGT | CCGT | CCGT | Tallawarra | CCGT
Condamine A | Condamine A | Condamine A | CCGT | CCGT | CCGT | Condamine A | CCGT
Darling Downs | Darling Downs | Darling Downs | CCGT | CCGT | CCGT | Darling Downs | CCGT
Swanbank E GT | Swanbank E GT | Swanbank E GT | CCGT | CCGT | CCGT | Swanbank E GT | CCGT
Yabulu PS | Yabulu PS | Townsville Power Station | CCGT | CCGT | CCGT | Yabulu PS | CCGT
Yabulu Steam Turbine | Yabulu Steam Turbine | Townsville Power Station | CCGT | CCGT | CCGT | Yabulu Steam Turbine | CCGT
Yarwun Cogen | Yarwun Cogen | Yarwun Cogen | CCGT | CCGT | CCGT | Yarwun Cogen | CCGT
Osborne | Osborne | Osborne | CCGT | CCGT | CCGT | Osborne | CCGT
Pelican Point | Pelican Point | Pelican Point | CCGT | CCGT | CCGT | Pelican Point | CCGT
Tamar Valley Combined Cycle | Tamar Valley Combined Cycle | Tamar Valley Combined Cycle | CCGT | CCGT | Tamar Valley Combined Cycle | Tamar Valley Combined Cycle | CCGT
Colongra | Colongra | Colongra | OCGT | OCGT | OCGT | Colongra | OCGT
Hunter Valley GT | Hunter Valley GT | Liquid Fuel | OCGT | OCGT | OCGT | Hunter Valley GT | OCGT
Uranquinty | Uranquinty | Uranquinty | OCGT | OCGT | OCGT | Uranquinty | OCGT
Barcaldine Power Station | Barcaldine Power Station | Barcaldine Power Station | OCGT | OCGT | OCGT | Barcaldine Power Station | OCGT
Braemar | Braemar | Braemar | OCGT | OCGT | OCGT | Braemar | OCGT
Braemar 2 Power Station | Braemar 2 Power Station | Braemar 2 Power Station | OCGT | OCGT | OCGT | Braemar 2 Power Station | OCGT
Mackay GT | Mackay GT | Liquid Fuel | OCGT | OCGT | OCGT | Mackay GT | OCGT
Oakey Power Station | Oakey Power Station | Oakey Power Station | OCGT | OCGT | OCGT | Oakey Power Station | OCGT
Roma | Roma | Roma | OCGT | OCGT | OCGT | Roma | OCGT
Port Lincoln GT | Port Lincoln GT | Liquid Fuel | OCGT | Port Lincoln GT | Reciprocating engine | Port Lincoln GT | Reciprocating Engine
Snuggery | Snuggery | Liquid Fuel | OCGT | Snuggery | Reciprocating engine | Snuggery | Reciprocating Engine
Dry Creek GT | Dry Creek GT | Dry Creek GT | OCGT | OCGT | OCGT | Dry Creek GT | OCGT
Hallett GT | Hallett GT | Hallett GT | OCGT | OCGT | OCGT | Hallett GT | OCGT
Ladbroke Grove | Ladbroke Grove | Ladbroke Grove | OCGT | OCGT | OCGT | Ladbroke Grove | OCGT
Mintaro GT | Mintaro GT | Mintaro GT | OCGT | OCGT | OCGT | Mintaro GT | OCGT
Temporary Generation South | Temporary Generation South | Liquid Fuel | OCGT | OCGT | OCGT | Temporary Generation South | OCGT
Bell Bay Three | Bell Bay Three | Tamar Valley Peaking | OCGT | OCGT | OCGT | Bell Bay Three | OCGT
Tamar Valley Peaking | Tamar Valley Peaking | Tamar Valley Peaking | OCGT | OCGT | OCGT | Tamar Valley Peaking | OCGT
Somerton | Somerton | Somerton | OCGT | OCGT | OCGT | Somerton | OCGT
Bairnsdale | Bairnsdale | Bairnsdale | OCGT | OCGT | OCGT | Bairnsdale | OCGT
Jeeralang A | Jeeralang A | Jeeralang A | OCGT | OCGT | OCGT | Jeeralang A | OCGT
Jeeralang B | Jeeralang B | Jeeralang B | OCGT | OCGT | OCGT | Jeeralang B | OCGT
Laverton North | Laverton North | Laverton North | OCGT | OCGT | OCGT | Laverton North | OCGT
Mortlake | Mortlake | Mortlake | OCGT | OCGT | OCGT | Mortlake | OCGT
Valley Power | Valley Power | Valley Power | OCGT | OCGT | OCGT | Valley Power | OCGT
Torrens Island A | Torrens Island A | Torrens Island A | Gas-powered steam turbine | Gas-powered steam turbine | Gas-powered steam turbine | Torrens Island A | Gas-powered steam turbine
Torrens Island B | Torrens Island B | Torrens Island B | Gas-powered steam turbine | Gas-powered steam turbine | Gas-powered steam turbine | Torrens Island B | Gas-powered steam turbine
Newport | Newport | Newport | Gas-powered steam turbine | Gas-powered steam turbine | Gas-powered steam turbine | Newport | Gas-powered steam turbine
Angaston | Angaston | Liquid Fuel | OCGT | OCGT | OCGT | Angaston | Reciprocating Engine
Barker Inlet Power Station | Barker Inlet Power Station | Barker Inlet Power Station | OCGT | Barker Inlet Power Station | Reciprocating engine | Barker Inlet Power Station | Reciprocating Engine
Lonsdale | Lonsdale | Liquid Fuel | OCGT | Lonsdale | Reciprocating engine | Lonsdale | Reciprocating Engine
Port Stanvac 1 | Port Stanvac 1 | Liquid Fuel | OCGT | Port Stanvac 1 | Reciprocating engine | Port Stanvac 1 | Reciprocating Engine
Blowering | Blowering | Water | Hydro | Hydro | Hydro | Hydro | Hydro
Guthega | Guthega | Water | Hydro | Hydro | Hydro | Hydro | Hydro
Hume Dam NSW | Hume Dam NSW | Water | Hydro | Hydro | Hydro | Hydro | Hydro
Hume Dam VIC | Hume Dam VIC | Water | Hydro | Hydro | Hydro | Hydro | Hydro
Shoalhaven Upper Gen | Shoalhaven | Water | Hydro | Hydro | Hydro | Hydro | Hydro
Shoalhaven Lower Gen | Shoalhaven | Water | Hydro | Hydro | Hydro | Hydro | Hydro
Shoalhaven Upper Pump | Shoalhaven | Water | Hydro | Hydro | Hydro | Hydro | Hydro
Shoalhaven Lower Pump | Shoalhaven | Water | Hydro | Hydro | Hydro | Hydro | Hydro
Tumut 3 Pump | Tumut 3 | Water | Hydro | Hydro | Hydro | Hydro | Hydro
Tumut 3 | Tumut 3 | Water | Hydro | Hydro | Hydro | Hydro | Hydro
Barron Gorge | Barron Gorge | Water | Hydro | Hydro | Hydro | Hydro | Hydro
Kareeya | Kareeya | Water | Hydro | Hydro | Hydro | Hydro | Hydro
Wivenhoe Gen | Wivenhoe | Water | Hydro | Hydro | Hydro | Hydro | Hydro
Wivenhoe Pump | Wivenhoe | Water | Hydro | Hydro | Hydro | Hydro | Hydro
Gordon 1 | Gordon | Water | Hydro | Hydro | Hydro | Hydro | Hydro
Gordon 2 | Gordon | Water | Hydro | Hydro | Hydro | Hydro | Hydro
John Butters | John Butters | Water | Hydro | Hydro | Hydro | Hydro | Hydro
Poatina | Poatina | Water | Hydro | Hydro | Hydro | Hydro | Hydro
Tarraleah | Tarraleah | Water | Hydro | Hydro | Hydro | Hydro | Hydro
Trevallyn | Trevallyn | Water | Hydro | Hydro | Hydro | Hydro | Hydro
Tungatinah | Tungatinah | Water | Hydro | Hydro | Hydro | Hydro | Hydro
Bogong | Bogong | Water | Hydro | Hydro | Hydro | Hydro | Hydro
McKay Creek | McKay Creek | Water | Hydro | Hydro | Hydro | Hydro | Hydro
Dartmouth | Dartmouth | Water | Hydro | Hydro | Hydro | Hydro | Hydro
Eildon | Eildon | Water | Hydro | Hydro | Hydro | Hydro | Hydro
Murray 1 | Murray 1 | Water | Hydro | Hydro | Hydro | Hydro | Hydro
Murray 2 | Murray 2 | Water | Hydro | Hydro | Hydro | Hydro | Hydro
West Kiewa | West Kiewa | Water | Hydro | Hydro | Hydro | Hydro | Hydro
Anthony Pieman 1 | Anthony Pieman | Water | Hydro | Hydro | Hydro | Hydro | Hydro
Anthony Pieman 2 | Anthony Pieman | Water | Hydro | Hydro | Hydro | Hydro | Hydro
Mersey Forth Lower 1 | Mersey Forth Lower 1 | Water | Hydro | Hydro | Hydro | Hydro | Hydro
Mersey Forth Lower 2 | Mersey Forth Lower 2 | Water | Hydro | Hydro | Hydro | Hydro | Hydro
Mersey Forth Upper 1 | Mersey Forth Upper 1 | Water | Hydro | Hydro | Hydro | Hydro | Hydro
Mersey Forth Upper 2 | Mersey Forth Upper 2 | Water | Hydro | Hydro | Hydro | Hydro | Hydro
Lower Derwent | Lower Derwent | Water | Hydro | Hydro | Hydro | Hydro | Hydro
Beryl solar farm | Beryl solar farm | Large scale solar PV | Large scale solar PV | Large scale solar PV | Large scale solar PV | Large scale solar PV | Large scale Solar PV
Bomen Solar Farm | Bomen Solar Farm | Large scale solar PV | Large scale solar PV | Large scale solar PV | Large scale solar PV | Large scale solar PV | Large scale Solar PV
Broken Hill Solar Plant | Broken Hill Solar Plant | Large scale solar PV | Large scale solar PV | Large scale solar PV | Large scale solar PV | Large scale solar PV | Large scale Solar PV
Coleambally solar farm | Coleambally solar farm | Large scale solar PV | Large scale solar PV | Large scale solar PV | Large scale solar PV | Large scale solar PV | Large scale Solar PV
Darlington Point Solar Farm | Darlington Point Solar Farm | Large scale solar PV | Large scale solar PV | Large scale solar PV | Large scale solar PV | Large scale solar PV | Large scale Solar PV
Finley Solar Farm | Finley Solar Farm | Large scale solar PV | Large scale solar PV | Large scale solar PV | Large scale solar PV | Large scale solar PV | Large scale Solar PV
Goonumbla Solar Farm | Goonumbla Solar Farm | Large scale solar PV | Large scale solar PV | Large scale solar PV | Large scale solar PV | Large scale solar PV | Large scale Solar PV
Gullen Range solar farm | Gullen Range solar farm | Large scale solar PV | Large scale solar PV | Large scale solar PV | Large scale solar PV | Large scale solar PV | Large scale Solar PV
Limondale Solar Farm 2 | Limondale Solar Farm 2 | Large scale solar PV | Large scale solar PV | Large scale solar PV | Large scale solar PV | Large scale solar PV | Large scale Solar PV
Manildra solar farm | Manildra solar farm | Large scale solar PV | Large scale solar PV | Large scale solar PV | Large scale solar PV | Large scale solar PV | Large scale Solar PV
Moree solar farm | Moree solar farm | Large scale solar PV | Large scale solar PV | Large scale solar PV | Large scale solar PV | Large scale solar PV | Large scale Solar PV
Nevertire Solar Farm | Nevertire Solar Farm | Large scale solar PV | Large scale solar PV | Large scale solar PV | Large scale solar PV | Large scale solar PV | Large scale Solar PV
Nyngan Solar Plant | Nyngan Solar Plant | Large scale solar PV | Large scale solar PV | Large scale solar PV | Large scale solar PV | Large scale solar PV | Large scale Solar PV
Parkes solar farm | Parkes solar farm | Large scale solar PV | Large scale solar PV | Large scale solar PV | Large scale solar PV | Large scale solar PV | Large scale Solar PV
White Rock solar farm | White Rock solar farm | Large scale solar PV | Large scale solar PV | Large scale solar PV | Large scale solar PV | Large scale solar PV | Large scale Solar PV
Childers solar farm | Childers solar farm | Large scale solar PV | Large scale solar PV | Large scale solar PV | Large scale solar PV | Large scale solar PV | Large scale Solar PV
Clare solar farm | Clare solar farm | Large scale solar PV | Large scale solar PV | Large scale solar PV | Large scale solar PV | Large scale solar PV | Large scale Solar PV
Clermont solar farm | Clermont solar farm | Large scale solar PV | Large scale solar PV | Large scale solar PV | Large scale solar PV | Large scale solar PV | Large scale Solar PV
Collinsville PV | Collinsville PV | Large scale solar PV | Large scale solar PV | Large scale solar PV | Large scale solar PV | Large scale solar PV | Large scale Solar PV
Darling Downs solar farm | Darling Downs solar farm | Large scale solar PV | Large scale solar PV | Large scale solar PV | Large scale solar PV | Large scale solar PV | Large scale Solar PV
Daydream solar farm | Daydream solar farm | Large scale solar PV | Large scale solar PV | Large scale solar PV | Large scale solar PV | Large scale solar PV | Large scale Solar PV
Emerald Solar Park | Emerald Solar Park | Large scale solar PV | Large scale solar PV | Large scale solar PV | Large scale solar PV | Large scale solar PV | Large scale Solar PV
Hamilton solar farm | Hamilton solar farm | Large scale solar PV | Large scale solar PV | Large scale solar PV | Large scale solar PV | Large scale solar PV | Large scale Solar PV
Haughton Solar Farm | Haughton Solar Farm | Large scale solar PV | Large scale solar PV | Large scale solar PV | Large scale solar PV | Large scale solar PV | Large scale Solar PV
Hayman solar farm | Hayman solar farm | Large scale solar PV | Large scale solar PV | Large scale solar PV | Large scale solar PV | Large scale solar PV | Large scale Solar PV
Hughenden solar farm | Hughenden solar farm | Large scale solar PV | Large scale solar PV | Large scale solar PV | Large scale solar PV | Large scale solar PV | Large scale Solar PV
Kidston Solar Project Phase One 50MW | Kidston Solar Project Phase One 50MW | Large scale solar PV | Large scale solar PV | Large scale solar PV | Large scale solar PV | Large scale solar PV | Large scale Solar PV
Lilyvale Solar Farm | Lilyvale Solar Farm | Large scale solar PV | Large scale solar PV | Large scale solar PV | Large scale solar PV | Large scale solar PV | Large scale Solar PV
Longreach solar farm | Longreach solar farm | Large scale solar PV | Large scale solar PV | Large scale solar PV | Large scale solar PV | Large scale solar PV | Large scale Solar PV
Oakey 1 Solar Farm | Oakey 1 Solar Farm | Large scale solar PV | Large scale solar PV | Large scale solar PV | Large scale solar PV | Large scale solar PV | Large scale Solar PV
Oakey 2 Solar Farm | Oakey 2 Solar Farm | Large scale solar PV | Large scale solar PV | Large scale solar PV | Large scale solar PV | Large scale solar PV | Large scale Solar PV
Ross River solar farm | Ross River solar farm | Large scale solar PV | Large scale solar PV | Large scale solar PV | Large scale solar PV | Large scale solar PV | Large scale Solar PV
Rugby Run Solar Farm | Rugby Run Solar Farm | Large scale solar PV | Large scale solar PV | Large scale solar PV | Large scale solar PV | Large scale solar PV | Large scale Solar PV
Susan River solar farm | Susan River solar farm | Large scale solar PV | Large scale solar PV | Large scale solar PV | Large scale solar PV | Large scale solar PV | Large scale Solar PV
Sun Metals Corporation Solar Farm | Sun Metals Corporation Solar Farm | Large scale solar PV | Large scale solar PV | Large scale solar PV | Large scale solar PV | Large scale solar PV | Large scale Solar PV
Whitsunday solar farm | Whitsunday solar farm | Large scale solar PV | Large scale solar PV | Large scale solar PV | Large scale solar PV | Large scale solar PV | Large scale Solar PV
Yarranlea Solar Farm | Yarranlea Solar Farm | Large scale solar PV | Large scale solar PV | Large scale solar PV | Large scale solar PV | Large scale solar PV | Large scale Solar PV
Bungala one solar farm | Bungala one solar farm | Large scale solar PV | Large scale solar PV | Large scale solar PV | Large scale solar PV | Large scale solar PV | Large scale Solar PV
Bungala Two Solar Farm | Bungala Two Solar Farm | Large scale solar PV | Large scale solar PV | Large scale solar PV | Large scale solar PV | Large scale solar PV | Large scale Solar PV
Tailem Bend - Solar | Tailem Bend - Solar | Large scale solar PV | Large scale solar PV | Large scale solar PV | Large scale solar PV | Large scale solar PV | Large scale Solar PV
Bannerton Solar Park | Bannerton Solar Park | Large scale solar PV | Large scale solar PV | Large scale solar PV | Large scale solar PV | Large scale solar PV | Large scale Solar PV
Gannawarra solar farm | Gannawarra solar farm | Large scale solar PV | Large scale solar PV | Large scale solar PV | Large scale solar PV | Large scale solar PV | Large scale Solar PV
Karadoc solar farm | Karadoc solar farm | Large scale solar PV | Large scale solar PV | Large scale solar PV | Large scale solar PV | Large scale solar PV | Large scale Solar PV
Kiamal Solar Farm stage 1 | Kiamal Solar Farm stage 1 | Large scale solar PV | Large scale solar PV | Large scale solar PV | Large scale solar PV | Large scale solar PV | Large scale Solar PV
Numurkah Solar Farm | Numurkah Solar Farm | Large scale solar PV | Large scale solar PV | Large scale solar PV | Large scale solar PV | Large scale solar PV | Large scale Solar PV
Wemen solar farm | Wemen solar farm | Large scale solar PV | Large scale solar PV | Large scale solar PV | Large scale solar PV | Large scale solar PV | Large scale Solar PV
Biala Wind Farm | Biala Wind Farm | Wind | Wind | Wind | Wind | Wind | Wind
Boco Rock Wind Farm | Boco Rock Wind Farm | Wind | Wind | Wind | Wind | Wind | Wind
Bodangora Wind Farm | Bodangora Wind Farm | Wind | Wind | Wind | Wind | Wind | Wind
Capital Wind Farm | Capital Wind Farm | Wind | Wind | Wind | Wind | Wind | Wind
Crookwell 2 Wind Farm | Crookwell 2 Wind Farm | Wind | Wind | Wind | Wind | Wind | Wind
Cullerin Range Wind Farm | Cullerin Range Wind Farm | Wind | Wind | Wind | Wind | Wind | Wind
Gullen Range Wind Farm | Gullen Range Wind Farm | Wind | Wind | Wind | Wind | Wind | Wind
Gunning Wind Farm | Gunning Wind Farm | Wind | Wind | Wind | Wind | Wind | Wind
Sapphire Wind Farm | Sapphire Wind Farm | Wind | Wind | Wind | Wind | Wind | Wind
Silverton Wind Farm | Silverton Wind Farm | Wind | Wind | Wind | Wind | Wind | Wind
Taralga Wind Farm | Taralga Wind Farm | Wind | Wind | Wind | Wind | Wind | Wind
White Rock Wind Farm - Stage 1 | White Rock Wind Farm - Stage 1 | Wind | Wind | Wind | Wind | Wind | Wind
Woodlawn Wind Farm | Woodlawn Wind Farm | Wind | Wind | Wind | Wind | Wind | Wind
Coopers Gap Wind Farm | Coopers Gap Wind Farm | Wind | Wind | Wind | Wind | Wind | Wind
Mount Emerald | Mount Emerald | Wind | Wind | Wind | Wind | Wind | Wind
Canunda Wind Farm | Canunda Wind Farm | Wind | Wind | Wind | Wind | Wind | Wind
Cathedral Rocks Wind Farm | Cathedral Rocks Wind Farm | Wind | Wind | Wind | Wind | Wind | Wind
Clements Gap Wind Farm | Clements Gap Wind Farm | Wind | Wind | Wind | Wind | Wind | Wind
Hallett Stage 1 Brown Hill | Hallett Stage 1 Brown Hill | Wind | Wind | Wind | Wind | Wind | Wind
Hallett Stage 2 Hallett Hill | Hallett Stage 2 Hallett Hill | Wind | Wind | Wind | Wind | Wind | Wind
Hallett 4 North Brown Hill | Hallett 4 North Brown Hill | Wind | Wind | Wind | Wind | Wind | Wind
Hallett 5 The Bluff WF | Hallett 5 The Bluff WF | Wind | Wind | Wind | Wind | Wind | Wind
Hornsdale Wind Farm Stage 1 | Hornsdale Wind Farm Stage 1 | Wind | Wind | Wind | Wind | Wind | Wind
Hornsdale Wind Farm Stage 2 | Hornsdale Wind Farm Stage 2 | Wind | Wind | Wind | Wind | Wind | Wind
Hornsdale Wind Farm Stage 3 | Hornsdale Wind Farm Stage 3 | Wind | Wind | Wind | Wind | Wind | Wind
Lake Bonney 1 Wind Farm | Lake Bonney 1 Wind Farm | Wind | Wind | Wind | Wind | Wind | Wind
Lake Bonney 2 Wind Farm | Lake Bonney 2 Wind Farm | Wind | Wind | Wind | Wind | Wind | Wind
Lake Bonney 3 Wind Farm | Lake Bonney 3 Wind Farm | Wind | Wind | Wind | Wind | Wind | Wind
Lincoln Gap Wind Farm - stage 1 | Lincoln Gap Wind Farm - stage 1 | Wind | Wind | Wind | Wind | Wind | Wind
Mount Millar Wind Farm | Mount Millar Wind Farm | Wind | Wind | Wind | Wind | Wind | Wind
Snowtown Wind Farm | Snowtown Wind Farm | Wind | Wind | Wind | Wind | Wind | Wind
Snowtown S2 Wind Farm - North | Snowtown S2 Wind Farm - North | Wind | Wind | Wind | Wind | Wind | Wind
Snowtown S2 Wind Farm - South | Snowtown S2 Wind Farm - South | Wind | Wind | Wind | Wind | Wind | Wind
Starfish Hill Wind Farm | Starfish Hill Wind Farm | Wind | Wind | Wind | Wind | Wind | Wind
Waterloo Wind Farm | Waterloo Wind Farm | Wind | Wind | Wind | Wind | Wind | Wind
Wattle Point Wind Farm | Wattle Point Wind Farm | Wind | Wind | Wind | Wind | Wind | Wind
Willogoleche Wind Farm | Willogoleche Wind Farm | Wind | Wind | Wind | Wind | Wind | Wind
Cattle Hill Wind Farm | Cattle Hill Wind Farm | Wind | Wind | Wind | Wind | Wind | Wind
Granville Harbour Wind Farm | Granville Harbour Wind Farm | Wind | Wind | Wind | Wind | Wind | Wind
Musselroe Wind Farm | Musselroe Wind Farm | Wind | Wind | Wind | Wind | Wind | Wind
Woolnorth Wind Farm | Woolnorth Wind Farm | Wind | Wind | Wind | Wind | Wind | Wind
Ararat Wind Farm | Ararat Wind Farm | Wind | Wind | Wind | Wind | Wind | Wind
Bald Hills Wind Farm | Bald Hills Wind Farm | Wind | Wind | Wind | Wind | Wind | Wind
Bulgana Green Power Hub - Wind Farm | Bulgana Green Power Hub - Wind Farm | Wind | Wind | Wind | Wind | Wind | Wind
Challicum Hills Wind Farm | Challicum Hills Wind Farm | Wind | Wind | Wind | Wind | Wind | Wind
Cherry Tree Wind Farm | Cherry Tree Wind Farm | Wind | Wind | Wind | Wind | Wind | Wind
Crowlands Wind Farm | Crowlands Wind Farm | Wind | Wind | Wind | Wind | Wind | Wind
Dundonnell Wind Farm | Dundonnell Wind Farm | Wind | Wind | Wind | Wind | Wind | Wind
Elaine Wind Farm | Elaine Wind Farm | Wind | Wind | Wind | Wind | Wind | Wind
Kiata Wind Farm | Kiata Wind Farm | Wind | Wind | Wind | Wind | Wind | Wind
Macarthur Wind Farm | Macarthur Wind Farm | Wind | Wind | Wind | Wind | Wind | Wind
Mortons Lane Wind Farm | Mortons Lane Wind Farm | Wind | Wind | Wind | Wind | Wind | Wind
Mt Gellibrand Wind Farm | Mt Gellibrand Wind Farm | Wind | Wind | Wind | Wind | Wind | Wind
Mt Mercer Wind Farm | Mt Mercer Wind Farm | Wind | Wind | Wind | Wind | Wind | Wind
Murra Warra Wind Farm - stage 1 | Murra Warra Wind Farm - stage 1 | Wind | Wind | Wind | Wind | Wind | Wind
Oaklands Hill Wind Farm | Oaklands Hill Wind Farm | Wind | Wind | Wind | Wind | Wind | Wind
Portland Wind Farm | Portland Wind Farm | Wind | Wind | Wind | Wind | Wind | Wind
Salt Creek Wind Farm | Salt Creek Wind Farm | Wind | Wind | Wind | Wind | Wind | Wind
Waubra Wind Farm | Waubra Wind Farm | Wind | Wind | Wind | Wind | Wind | Wind
Yambuk Wind Farm | Yambuk Wind Farm | Wind | Wind | Wind | Wind | Wind | Wind
Yaloak South Wind Farm | Yaloak South Wind Farm | Wind | Wind | Wind | Wind | Wind | Wind
Yendon Wind Farm | Yendon Wind Farm | Wind | Wind | Wind | Wind | Wind | Wind
Snowy 2.0 Gen | Snowy 2.0 | Hydro | Hydro | Snowy 2.0 | Snowy 2.0 | Pumped Hydro | Hydro
Snowy 2.0 Pump | Snowy 2.0 | Hydro | Hydro | Snowy 2.0 | Snowy 2.0 | Pumped Hydro | Hydro
Jemalong Solar | Jemalong Solar | Large scale solar PV | Large scale solar PV | Large scale solar PV | Large scale solar PV | Large scale solar PV | Large scale Solar PV
Limondale Solar Farm 1 | Limondale Solar Farm 1 | Large scale solar PV | Large scale solar PV | Large scale solar PV | Large scale solar PV | Large scale solar PV | Large scale Solar PV
Molong Solar Farm | Molong Solar Farm | Large scale solar PV | Large scale solar PV | Large scale solar PV | Large scale solar PV | Large scale solar PV | Large scale Solar PV
Sebastopol Solar Farm | Sebastopol Solar Farm | Large scale solar PV | Large scale solar PV | Large scale solar PV | Large scale solar PV | Large scale solar PV | Large scale Solar PV
Sunraysia Solar Farm | Sunraysia Solar Farm | Large scale solar PV | Large scale solar PV | Large scale solar PV | Large scale solar PV | Large scale solar PV | Large scale Solar PV
Wellington Solar Farm | Wellington Solar Farm | Large scale solar PV | Large scale solar PV | Large scale solar PV | Large scale solar PV | Large scale solar PV | Large scale Solar PV
Gangarri Solar Farm | Gangarri Solar Farm | Large scale solar PV | Large scale solar PV | Large scale solar PV | Large scale solar PV | Large scale solar PV | Large scale Solar PV
Kennedy Energy Park Solar Farm | Kennedy Energy Park Solar Farm | Large scale solar PV | Large scale solar PV | Large scale solar PV | Large scale solar PV | Large scale solar PV | Large scale Solar PV
Maryrorough Solar Farm | Maryrorough Solar Farm | Large scale solar PV | Large scale solar PV | Large scale solar PV | Large scale solar PV | Large scale solar PV | Large scale Solar PV
Middlemount Sun Farm | Middlemount Sun Farm | Large scale solar PV | Large scale solar PV | Large scale solar PV | Large scale solar PV | Large scale solar PV | Large scale Solar PV
Warwick Solar Farm | Warwick Solar Farm | Large scale solar PV | Large scale solar PV | Large scale solar PV | Large scale solar PV | Large scale solar PV | Large scale Solar PV
Western Downs Green Power Hub | Western Downs Green Power Hub | Large scale solar PV | Large scale solar PV | Large scale solar PV | Large scale solar PV | Large scale solar PV | Large scale Solar PV
Port Augusta Renewable Energy Park - Solar | Port Augusta Renewable Energy Park - Solar | Large scale solar PV | Large scale solar PV | Large scale solar PV | Large scale solar PV | Large scale solar PV | Large scale Solar PV
Cohuna Solar Farm | Cohuna Solar Farm | Large scale solar PV | Large scale solar PV | Large scale solar PV | Large scale solar PV | Large scale solar PV | Large scale Solar PV
Glenrowan West Sun Farm | Glenrowan West Sun Farm | Large scale solar PV | Large scale solar PV | Large scale solar PV | Large scale solar PV | Large scale solar PV | Large scale Solar PV
Winton Solar Farm | Winton Solar Farm | Large scale solar PV | Large scale solar PV | Large scale solar PV | Large scale solar PV | Large scale solar PV | Large scale Solar PV
Yatpool Solar Farm | Yatpool Solar Farm | Large scale solar PV | Large scale solar PV | Large scale solar PV | Large scale solar PV | Large scale solar PV | Large scale Solar PV
Bango 973 Wind Farm | Bango 973 Wind Farm | Wind | Wind | Wind | Wind | Wind | Wind
Bango 999 Wind Farm | Bango 999 Wind Farm | Wind | Wind | Wind | Wind | Wind | Wind
Collector | Collector | Wind | Wind | Wind | Wind | Wind | Wind
Crudine Ridge Wind Farm | Crudine Ridge Wind Farm | Wind | Wind | Wind | Wind | Wind | Wind
Kennedy Energy Park Wind Farm | Kennedy Energy Park Wind Farm | Wind | Wind | Wind | Wind | Wind | Wind
Lincoln Gap Wind Farm - stage 2 | Lincoln Gap Wind Farm - stage 2 | Wind | Wind | Wind | Wind | Wind | Wind
Port Augusta Renewable Energy Park - Wind | Port Augusta Renewable Energy Park - Wind | Wind | Wind | Wind | Wind | Wind | Wind
Berrybank Wind Farm | Berrybank Wind Farm | Wind | Wind | Wind | Wind | Wind | Wind
Moorabool Wind Farm | Moorabool Wind Farm | Wind | Wind | Wind | Wind | Wind | Wind
Murra Warra Wind Farm - stage 2 | Murra Warra Wind Farm - stage 2 | Wind | Wind | Wind | Wind | Wind | Wind
Stockyard Hill Wind Farm | Stockyard Hill Wind Farm | Wind | Wind | Wind | Wind | Wind | Wind
Gunnedah Solar Farm | Gunnedah Solar Farm | Large scale solar PV | Large scale solar PV | Large scale solar PV | Large scale solar PV | Large scale solar PV | Large scale Solar PV
Metz Solar Farm | Metz Solar Farm | Large scale solar PV | Large scale solar PV | Large scale solar PV | Large scale solar PV | Large scale solar PV | Large scale Solar PV
Suntop Solar Farm | Suntop Solar Farm | Large scale solar PV | Large scale solar PV | Large scale solar PV | Large scale solar PV | Large scale solar PV | Large scale Solar PV
Broadsound Solar Farm | Broadsound Solar Farm | Large scale solar PV | Large scale solar PV | Large scale solar PV | Large scale solar PV | Large scale solar PV | Large scale Solar PV
Cape York Battery Power Plant - Solar | Cape York Battery Power Plant - Solar | Large scale solar PV | Large scale solar PV | Large scale solar PV | Large scale solar PV | Large scale solar PV | Large scale Solar PV
MacIntyre Wind Farm | MacIntyre Wind Farm | Wind | Wind | Wind | Wind | Wind | Wind
Berrybank Wind Farm - Stage 2 | Berrybank Wind Farm - Stage 2 | Wind | Wind | Wind | Wind | Wind | Wind
Carwarp Solar Farm stage 1 | Carwarp Solar Farm stage 1 | Large scale solar PV | Large scale solar PV | Large scale solar PV | Large scale solar PV | Large scale solar PV | Large scale Solar PV
Mortlake South Wind Farm | Mortlake South Wind Farm | Wind | Wind | Wind | Wind | Wind | Wind
Dalrymple North BESS Gen | Dalrymple North BESS | Battery | Battery Storage | Battery Storage | Battery Storage | Battery Storage | Battery Storage
Hornsdale BESS Gen | Hornsdale BESS | Battery | Battery Storage | Battery Storage | Battery Storage | Battery Storage | Battery Storage
Lake Bonney BESS Gen | Lake Bonney BESS | Battery | Battery Storage | Battery Storage | Battery Storage | Battery Storage | Battery Storage
Ballarat BESS Gen | Ballarat BESS | Battery | Battery Storage | Battery Storage | Battery Storage | Battery Storage | Battery Storage
Gannawarra BESS Gen | Gannawarra BESS | Battery | Battery Storage | Battery Storage | Battery Storage | Battery Storage | Battery Storage
Bulgana BESS Gen | Bulgana BESS | Battery | Battery Storage | Battery Storage | Battery Storage | Battery Storage | Battery Storage
Cape York BESS Gen | Cape York BESS | Battery | Battery Storage | Battery Storage | Battery Storage | Battery Storage | Battery Storage
Dalrymple North BESS Pump | Dalrymple North BESS | Battery | Battery Storage | Battery Storage | Battery Storage | Battery Storage | Battery Storage
Hornsdale BESS Pump | Hornsdale BESS | Battery | Battery Storage | Battery Storage | Battery Storage | Battery Storage | Battery Storage
Lake Bonney BESS Pump | Lake Bonney BESS | Battery | Battery Storage | Battery Storage | Battery Storage | Battery Storage | Battery Storage
Ballarat BESS Pump | Ballarat BESS | Battery | Battery Storage | Battery Storage | Battery Storage | Battery Storage | Battery Storage
Gannawarra BESS Pump | Gannawarra BESS | Battery | Battery Storage | Battery Storage | Battery Storage | Battery Storage | Battery Storage
Bulgana BESS Pump | Bulgana BESS | Battery | Battery Storage | Battery Storage | Battery Storage | Battery Storage | Battery Storage
Cape York BESS Pump | Cape York BESS | Battery | Battery Storage | Battery Storage | Battery Storage | Battery Storage | Battery Storage
Tumut 1 | Tumut 1 | Water | Hydro | Hydro | Hydro | Hydro | Hydro
Tumut 2 | Tumut 2 | Water | Hydro | Hydro | Hydro | Hydro | Hydro
SIPS battery Gen | SIPS battery | Battery | Battery Storage | Battery Storage | Battery Storage | Battery Storage | Battery Storage
SIPS battery Pump | SIPS battery | Battery | Battery Storage | Battery Storage | Battery Storage | Battery Storage | Battery Storage